## Design Converter
LM5185-Q1 PSR Flyback Controller Design Tool
About | xx |  |  | = Input Box | [9 empty] | Terms Of Use
Step 1: Operating Specifications | [5 empty] | Step 2: Flyback Transformer
|  | Input Voltage – Min, VIN(min) | 19 | V |  |  | Recommned Magnetizing Inductance | 6.788 | µH
|  | Input Voltage – Nom, VIN(nom) | 58 | V |  |  | Chosen Magnetizing Inductance, LMAG | 12 | µH
|  | Input Voltage – Max, VIN(max) | 85 | V |  |  | Primary Winding DCR | 30 | mΩ
|  | Single Output or Dual Outputs | 32 |  |  |  | Secondary Winding DCR | 30 | mΩ
|  | Output Voltage, VOUT | 15 | V |  |  |  | 5
|  | Rated Output Current, IOUT | 10 | A |  |  | Pri-Sec Leakage Inductance | 2 | nH
|  |  | 8 |  |  |  | Proposed Transformer Turns Ratio PRI : SEC1 | 1 : 0.43
|  |  | 0.25 |  |  |  | Transformer Turns Ratio, Pri : Sec
[7 empty] | Diode Max Rev Voltage (Spike Not Included) | 100 | V
Step 3: Current Sense Resistor and Noise Filter | [6 empty] | Duty Cycle at VIN(min) | 47.724 | %
|  | Maximum RCS for IPEAK (10% Power Margin) | 2.3627 | mΩ |  |  | Max Output Power at VIN(min) | 211.536 | W
|  | Sense Resistor, RCS | 2 | mΩ
|  | Primary Peak Current, Ipk | 50 | A |  |  | Recommended CS Pin Filter Resistor RFLT | 100 | Ω
|  | Maximum Power Dissipation in RCS | 532.8827 | mW |  |  | Recommended CS Pin Filter Resistor CFLT | 100 | pF
Step 4: Power MOSFET Suggetions and Zener Clamp
|  | Recommended Minimum DCLAMP Voltage | 18.48 | V |  |  | Select MOSFET RDSON | 20 | mΩ
|  | DCLAMP Voltage | 24 | V |  |  | Recommended Max MOSFET Qg | 50 | nC
|  | Min Drain Voltage Rating | 115 | V |  |  | Selected MOSFET Qg | 25 | nC
|  | Can logic level FET be used? | Yes |  |  |  | Selected MOSFET COSS | 150 | pF
|  | Can regular FET be used? | Yes |  |  |  | Estimated Max MOSFET Power Dissipation | 3.3551 | W
Step 5: Input & Output Capacitors | [5 empty] | Step 6: Rectifier Diode(s)
|  | Minimum Input Capacitance | 17.6652 | µF |  |  | Min Diode Voltage Rating | 130 | V |  | Min Diode Voltage Rating, Output #2 | 70.2248 | V
|  | Input Capacitance, CIN | 22 | µF |  |  | Min Diode DC Current Rating | 30 | A |  | Min Diode DC Current Rating, Output #2 | 0.75 | A
|  | Input Capacitor ESR | 3 | mΩ |  |  | Select Diode Forward Drop VF | 0.7 | V |  | Slecct Diode Forward Drop VF, Output #2 | 0.5 | V
|  | Resulting Input Voltage Ripple | 2379.6312 | mVpk-pk |  | Important: Remember to update Cell E80 below, which is VF at no load, in order to get a more accurate output voltage setting in Step 7.
|  | Minimum Output Capacitance | 1485.0523 | µF |  |  |  | 15.8468 | µF
|  | Output Capacitance, COUT | 110 | µF |  |  | Output Capacitance, COUT2 | 55 | µF | <--Please input the effective capacitance under the actual dc voltage bias of the designated outpt rail.
|  | Output Capacitor ESR | 2 | mΩ |  |  | Output Capacitor ESR | 8 | mΩ
|  | Resulting Output Voltage Ripple | 504.9553 | mVpk-pk |  |  |  | 108.0772 | mVpk-pk
Step 7: Feedback, Soft-start, TC, UVLO
|  | Recommended Feedback Resistor | 154 | kΩ
|  | Selected Feedback Resistor, RFB | 168 | kΩ
Soft-Start Configuration
|  | *Leave SS Pin Open or Supply by Ext. Bias | 10 | ms
|  | Soft-Start Capacitance, CSS | 47 | nF
VOUT Thermal Compensation
|  | *Leave TC Pin Open | -1.875 | mV/°C
|  | Thermal Compensation Resistor, RTC | 357 | kΩ
Input UVLO Configuration
|  | Input UVLO Turn-On Threshold | 18.8 | V
|  | Input UVLO Turn-Off Threshold | 17.2 | V
|  | Upper UVLO Resistor, RUVH | 196 | kΩ
|  | Lower UVLO Resistor, RUVL | 16.9 | kΩ
Step 8: Compensation Design |  | `
|  | Load Pole Frequency | 1.1366 | kHz
|  | COUT ESR Zero Frequency | 723.4316 | kHz
|  | Flyback RHP Zero Frequency | 60.7853 | kHz
|  | Allowed Maximum Crossover Frequency | 2.0097 | kHz
|  | Selected Crossover Frquency (Fco) | 1 | kHz
|  | Recommended RCOMP | 1.4764 | kΩ
|  | Selected RCOMP | 1.5 | kΩ
|  | Recommended CCOMP | 47.4432 | nF
|  | Selected CCOMP | 47.4 | nF
|  | Recommended CHF | 316.288 | pF | [10 empty] | VIN = | 58 | V
|  | Selected CHF | 316 | pF
Step 9: Optional RC Snubber acorss Rectifier Diode(s) |  |  |  |  | (Always reserve the snubber position on PCB and validatate experimentally.)
|  | Initial Csnb | 22 | pF |  |  | Initial Csnb2 | 22 | pF
|  | Snubber Capacitor Voltage Rating> | 130 | V |  |  | Snubber Capacitor Voltage Rating> | 61.0191 | V
|  | Initial Rsnb | 100 | Ω |  |  | Initial Rsnb2 | 100 | Ω
|  | Snubber Resistor Power Rating> | 0.39039 | W |  |  | Snubber Resistor Power Rating> | 0.086009 | W
Step 10: Output Zener Clamp and/or Dummy Load
|  | Min Load Current, IOUT_min | 0.0005 | A |  |  |  | 0.0005
|  | Max VOUT Limit | 18 | V |  |  |  | 31
|  | Zener Clamp Dz or Dymmy Load Rdmy | Dz
|  | Recommended Zener VoltageSelection | 17.14 | V
|  | Selected Device Min Power Rating> | 1.0035 | W
Step 11: Power Losses & Thermals
|  | Flyback Diode Voltage Drop, VF(no-load) | 0.4 | V
|  | Flyback Diode Voltage Drop, VF(full-load) | 0.7 | V
|  | Estimated Thermal Impedance, JJA | 52.8 | °C/W
|  | Ambient Temperature, TA | 85 | °C
|  | LM5185 IC Power Dissipation at Full Load, PD | 83.3494 | mW
|  | LM5185 Junction Temperature at Full Load, TJ | 89.4008 | °C
power
110µF
12µH
22µF
58V
15V
10A
196kΩ
16.9kΩ
168kΩ
10kΩ
19V...85V
1 : 1
82.8%
1.5kΩ
47.4nF
316pF
100pF
2mΩ
100Ω
Note on A3: Welcome to the LM5185 Design Tool This stand-alone tool facilitates and assists the power supply engineer with design of an isolated DC/DC regulator based on the LM5185 low IQ PSR flyback controller. As such, the user can expeditiously arrive at an optimized design by virtue of the following: - Select transformer parameters including turns ratio and mag inductance - Select current sense resistor - Select power MOSFET parameters including RdsON, Qg and Coss - Determine input and output capacitances for specified ripple requirements (1% Vout and 5% Vin) - Select components for feedback, soft-start, input UVLO, and temperature compensation - Select desired open loop crossover frequency, and choose loop compensation network components - Advise componnets (usually optional) for SW voltage clamp and and flyback diode snubber - Decide the optional use of dummy loads or output Zener clamp - Optimize the design using efficiency and solution size as key performance metrics - Inspect converter efficiency and switching frequency over load and line - Inspect open loop Bode Plots for appropriate loop design. - Analyze efficiency based on selected component parameters - Review auto-generated schematic and BOM list. IMPORTANT: You must enable macros if Microsoft EXCEL asks as the file is being opened. U.S. English notation is used throughout. Dislcaimer: https://www.ti.com/legal/important-notice-and-disclaimer.html Rev 3.3, Youhao Xi, Texas Instruments, Inc.
Note on U3: Texas Instruments: Limited Use Policy You must treat this software and documentation like any other copyrighted material. You may not: - Copy documentation of the software - Copy this software except to make archival or backup copies - Reverse engineer, disassemble, decompile or make any attempt to discover the source code of the software - Place the software onto a server so that it is accessible via a public network such as the internet - Sublicense, rent, lease or lend any portion of the software or documentation. Texas Instruments is not responsible for the validity of any design created with this design tool and recommends that all designs be fully tested and carefully verified. Refer to the LM5185-Q1 product datasheet and EVM user's guides for more details. Rev 0, WVB/SR/APP, Texas Instruments, Inc.
Note on F6: Minimum Input Voltage: Enter the minimum input operating voltage. The LM5185 input voltage operating range is 4.5V to 100V. The text in this cell is red if: -The input voltage is above 100V -The input voltage is below 4.5V
Note on M6: Recommended Magnetizing Inductance: The recommended magnetizing inductance is set to operate at about 200 to 250kHz switching in BCM under full load and Vin_nom. Try not to deviate much from this recommended inductances: --If the inductance is too high, the transformer would be larger and more expensive. --If the inductance is too small, the efficiency would be sacrificed due to increase conduction losses with higher peak current.
Note on F7: Nominal Input Voltage: Enter the nominal input operating voltage. The LM5185 input voltage operating range is 4.5V to 100V. The text in this cell is red if: -The Nom Vin is less than Min Vin. -The input voltage is above 100V -The input voltage is below 4.5V
Note on M7: Magnetizing Inductance: Enter the transformer mag inductance of your choice here. Lower inductance provides an earlier transition from FFM to DCM but pushes out (or entirely eliminates) BCM operation. The main priviso is that the rated output current is achieved at nominal input voltage. Allow at least a 10% margin here to allow This cell is flagged RED if: -The chosen inductance is too small. Increase the choosen value.
Note on F8: Maximum Input Voltage: Enter the maximum input operating voltage. The LM5185 input voltage operating range is 4.5V to 100V. The text in this cell is red if: -The Max Vin is less than the Nom Vin. -The input voltage is above 100V -The input voltage is below 4.5V
Note on M8: Primary Winding DCR: Enter the primary winding DC resistance (DCR) here. This is typically specified in the transformer datasheet at 25°C copper temperature.
Note on M9: Secondary Winding DCR: Enter the secondary winding DCR here. This is typically specified in the transformer datasheet at 25°C copper temperature.
Note on F10: Output Voltage: Enter the desired output voltage here.
Note on F11: Output Current: Enter the desired output current here. The text in this cell is RED if: -The output current is below 10mA
Note on M12: Proposed turns ratio. The cell will turn red if the duty cycle under VIN(min) exceeds 75%. The design may still work, but you may consider to adjust the turns ration slightly.
Note on F13: Second Output Load Current. The text in the cell will turn red if the current has a different sign from the VOUT2.
Note on M15: Max Duty Cycle: The max operating duty cycle is preferably kept below 75% to prevent high peak/rms currents in the flyback diode(s) and secondary winding(s). If the cell shows "#VALUE!", reduce Rcs value in Cell E17.
Note on M16: Max Output Current at VIN(min): The output power is most limited at minimum input voltage. Adjust the transformer turns ratio if needed. Allow at least a 10% margin viz-a-viz the required output power. If the cell shows "#VALUE!", reduce Rcs value in E17.
Note on F17: Current Sense Resistor: Enter the current sense resistor value here. The text in the cell will turn red if the selection is greater than the recommended maximum Rcs value, and full load would not be guaranteed.
Note on F18: Important: The selected transformer Isat should not be smaller than this value.
Note on F23: Selected Zener Rated Voltage. The text in the cell will turn red if the selected Zener voltage is lower than the recommended value.
Note on F24: Power MOSFET Vds Rating should not be less than this value.
Note on M24: MOSFET Qg: Choose a MOSFET having a total gate charge of less than the recommended Max Qg.
Note on M25: MOSFET Coss Enter the Coss parameter of selected MOSFET.
Note on M26: MOSFET Power Dissipation: Estimated maximum MOSFET power dissipation. Make sure to choose appropriate MOSFET package and/or heatsink for effective heat dissipation.
Note on F29: Minimum Recommended Cin: This is the minimum input cap based on 10% pk-pk voltage ripple at the input. This condition is derived at VIN(nom).
Note on F30: Input Capacitance: Enter the input capacitance here based on the minimum calculated result. Ensure that the nominal capacitance is appropriately derated for applied voltage. The text in this cell is flagged red if: -The chosen input capacitor is smaller than the minimum ideal capacitance.
Note on F31: Input Capacitor ESR: Enter the input capacitor ESR here based on the maximum allowed input capacitor ESR to meet the ripple voltage specification. The text in this cell will be red if: -ESR is zero, or -ESR exceeds maximum allowable ESR to meet the voltage ripple specification.
Note on T31: Output #2 Diode Forward Voltage Drop at Rated Load Current. The text in the cell will turn red if the forward drop voltage is obviously wrong for being outside the normal 0.3V and 1.5V.
Note on F33: Minimum Recommneded Cout: This is the minimum output cap based on 1% ripple at Vin(nom), full load NB: this condition is derived at VIN(nom).
Note on F34: Output Capacitance: Enter the output capacitance here based on the minimum calculated result. Make sure that the nominal capacitance is appropriately derated for applied voltage, particularly with ceramics. The text in this cell is flagged red if: -The chosen output capacitor is smaller than the minimum ideal capacitance.
Note on F35: Output Capacitor ESR: Enter the output capacitor ESR here based on the maximum allowed output capacitor ESR to meet the ripple voltage specification. The text in this cell will be red if: -ESR is zero, or -ESR exceeds maximum allowable ESR to meet the voltage ripple specification.
Note on F40: Feedback Resistor: Choose a standard resistor value most close to above recommend value. To be more precise on Vout setting, you may consider to use a combination of two resistors to sever as the Feedback Resistor. Cell will turn red if the selected Feedback Resistor has more than 3% errors. Correct it by choosing a closer value, or the output voltage would have more errors.
Note on F41: Soft-Start Time: Enter the desired soft-start time as required (must be greater than 6ms). Leave the SS pin open circuit to provide a soft-start time of 6ms. The text in the cell below becomes red if: -The specified programmable soft-start time is less than 6ms.
Note on F47: Nominal Input UVLO Turn-On/Off Threshold Levels: Enter the nominal input voltages for UVLO turn-on and turn-off. Note that the LM5185 input operating voltage range is 4.5V to 100V. The text in the cell below becomes red if: -The input voltage UVLO turn-on is above 100V -The input voltage UVLO turn-on is below 4.5V -The input voltage UVLO turn-off is below 3.5V If the internal UVLO is sufficient, connect EN to logic high or VIN.
Note on F58: Selected crossover frequency. Cell will turn red if the selected Fco is greater than the allowed max cross frequency.
Note on F74: Max Output Voltage Limit Enter the max Vout limit. Cell will turn red if the limit is less than the regulation level +3%.
Note on M74: Max Output Voltage Limit Enter the max Vout limit. Cell will turn red if the limit is less than the regulation level +3%.
Note on F80: Diode Drop: Enter the voltage drop of the flyback diode at no load, 25°C (used for feedback resistor calculation) The text in the cell will turn red if the no load voltage drop is smaller than full load voltage drop. Wrong calculated can be resulted.
Note on F81: Diode Drop: Enter the voltage drop of the flyback diode at full load, 25°C (used for power loss calculations)
Note on F83: Ambient Operating Temperature: Enter the LM5185's local ambient temperature (TA) here. The text in this cell is flagged red if: -The chosen ambient temperature is below -40°C or above 150°C.
Note on F85: Operating Junction Temperature: Here is an estimate of the LM5185's opertaing junction temperature (TJ) at full load and nominal input voltage. The text in this cell is flagged red if: -The calculated junction temperature is below -40°C or above 150°C.

## Stability Calculations (hidden)
Choose Mode: |  |  |  |  | Feedback Gain & EA Poles/Zeros |  |  |  | Modulator |  |  |  |  | Power Stage Poles/Zeros |  |  | S & H Expression - see Mathcad file |  |  | Total System |  |  |  |  | Allawable max Fco
[6 empty] | Afb | 0.064935 | V/V | Acs | 50 | A/V | gm | 0.0006 | z_ESR | 723431.5603 | Hz |  |  |  | Adc | 293918.9189 | V/V |  |  | 1.3577 | kHz
| 2 |  |  |  |  | EA zero, z1 | 2238.4662 | Hz | Am | 25.1464 | V/V | Ro | 300000000 | p_dom | 1136.6418 | Hz |  |  |  | Crossover | 2.0893 | kHz
[6 empty] | EA pole, p1 | 0.011192 | Hz | [5 empty] | z_RHP | 60785.3348 | Hz |  |  |  | Phase Margin | 56.4004 | °
[6 empty] | Aea | 180000 | V/V | [11 empty] | radconv | 57.2958 | [10 empty] | XOVER SEARCH
[6 empty] | EA pole, p2 | 335769.9225 | Hz | [23 empty] | xover | 2.0893 | 2089.3
0
| => Enter parameter | [30 empty] | phase margin | 56.4004 | 56.4004
| => constant or calculated value |  |  |  | Freq (Hz) | Freq (kHz) | Power Stage | [5 empty] | Error Amplifier | [5 empty] | Sampling Term |  | System Response | [6 empty] | ERROR AMP Response |  | PLANT Response |  |  |  |  | Complex number calculations for sampling gain terms
[7 empty] | p_dom |  | z_ESR |  | z_RHP |  | p1 |  | z1 |  | p2 |  | p3
[7 empty] | Gain(V/V) | Phase(rad) | Gain(V/V) | Phase(rad) | Gain(V/V) | Phase(rad) | Gain(V/V) | Phase(rad) | Gain(V/V) | Phase(rad) | Gain(V/V) | Phase(rad) | Gain(V/V) | Phase(rad) | Gain (dB) | Phase (°) | Phase Margin (°) |  |  | Fsquare |  | Gain(dB) | Phase(Deg) | Gain(dB) | Phase(Deg)
Npri-sec | 1 |  | Pri to total sec turns ratio |  | 1 | 0.001 | 1 | 0.00087978 | 1 | 1.3823e-06 | 1 | -1.6451e-05 | 89.3525 | 1.5596 | 1 | 0.00044673 | 1 | 2.9782e-06 | 0.9996 | -0.00010963 | 70.3389 | -89.3909 | 90.6091 |  | 1000000000 | 1 |  | 66.0833 | -89.3333 | 61.9924 | -0.04499 | 0 | 0 |  | 1.2264512960769E-08+0.000156617450001292i | 0.000156617450641571i | 0.999999995911828-0.0000783087255636482i | 0.166666664622581-0.0000261029083335487i | 0.833333335377419+0.0000261029083335487i | 0.99959999656731-0.0000313109604199318i
Vout_eff | 15.4 | V | Vout1 + Vout2 |  | 1.0965 | 0.0010965 | 1 | 0.00096468 | 1 | 1.5157e-06 | 1 | -1.8039e-05 | 97.974 | 1.5606 | 1 | 0.00048984 | 1 | 3.2656e-06 | 0.9996 | -0.00012021 | 69.5389 | -89.4504 | 90.5496 |  | 1000000000 | 1.2023 |  | 65.2832 | -89.3873 | 61.9924 | -0.049331 | 0 | 0 |  | 1.47457740462542E-08+0.000171731033784381i | 0.000171731034628483i | 0.999999995084744-0.0000858655168423966i | 0.166666664209038-0.0000286218389640635i | 0.833333335790962+0.0000286218389640635i | 0.999599995872835-0.0000343324680311692i
Iout_eff | 10 | A |  |  | 1.2023 | 0.0012023 | 1 | 0.0010578 | 1 | 1.6619e-06 | 1 | -1.9779e-05 | 107.4264 | 1.5615 | 1 | 0.00053711 | 1 | 3.5807e-06 | 0.9996 | -0.00013181 | 68.7388 | -89.5053 | 90.4947 |  | 1000000000 | 1.4455 |  | 64.4832 | -89.4361 | 61.9924 | -0.054091 | 0 | 0 |  | 1.7728663981309E-08+0.000188301159793585i | 0.000188301160906361i | 0.999999994090445-0.0000941505824816723i | 0.166666663711889-0.0000313835266322642i | 0.833333336288111+0.0000313835266322642i | 0.999599995037959-0.0000376451675455822i
Vin | 58 | V |  |  | 1.3183 | 0.0013183 | 1 | 0.0011598 | 1 | 1.8223e-06 | 1 | -2.1688e-05 | 117.7903 | 1.5623 | 1 | 0.00058893 | 1 | 3.9262e-06 | 0.9996 | -0.00014453 | 67.9389 | -89.5559 | 90.4441 |  | 1000000000 | 1.7379 |  | 63.6833 | -89.4801 | 61.9924 | -0.05931 | 0 | 0 |  | 2.13146800209785E-08+0.000206468783713844i | 0.000206468785180783i | 0.999999992895105-0.000103234394498498i | 0.16666666311422-0.0000344114639523073i | 0.83333333688578+0.0000344114639523073i | 0.999599994034277-0.0000412772388177623i
[5 empty] | 1.4454 | 0.0014454 | 1 | 0.0012716 | 1 | 1.998e-06 | 1 | -2.3779e-05 | 129.1459 | 1.5631 | 1 | 0.00064571 | 1 | 4.3047e-06 | 0.9996 | -0.00015846 | 67.1395 | -89.6028 | 90.3972 |  | 1000000000 | 2.0892 |  | 62.8838 | -89.5196 | 61.9924 | -0.065028 | 0 | 0 |  | 2.56227890016447E-08+0.000226374861223875i | 0.000226374863157327i | 0.999999991459069-0.00011318743010719i | 0.166666662396202-0.0000377291435373125i | 0.833333337603798+0.0000377291435373125i | 0.999599992828489-0.0000452568616992657i
M | 0.26552 | V/V |  |  | 1.5849 | 0.0015849 | 1 | 0.0013944 | 1 | 2.1908e-06 | 1 | -2.6074e-05 | 141.6094 | 1.5637 | 1 | 0.00070803 | 1 | 4.7202e-06 | 0.9996 | -0.00017376 | 66.3392 | -89.6463 | 90.3537 |  | 1000000000 | 2.5119 |  | 62.0836 | -89.5551 | 61.9924 | -0.071304 | 0 | 0 |  | 3.08073280219645E-08+0.000248222994972797i | 0.000248222997521826i | 0.999999989730891-0.000124111497844819i | 0.166666661532112-0.0000413704991621328i | 0.833333338467888+0.0000413704991621328i | 0.999599991377399-0.0000496247404211348i
Tsw | 2.4926e-05 | s |  |  | 1.7378 | 0.0017378 | 1 | 0.0015289 | 1 | 2.4022e-06 | 1 | -2.8589e-05 | 155.2703 | 1.5644 | 1 | 0.00077634 | 1 | 5.1756e-06 | 0.9996 | -0.00019052 | 65.5393 | -89.6868 | 90.3132 |  | 1000000000 | 3.0199 |  | 61.2837 | -89.5868 | 61.9924 | -0.078183 | 0 | 0 |  | 3.70382009506898E-08+0.000272169802364695i | 0.000272169805724922i | 0.999999987653932-0.000136084900571681i | 0.166666660493633-0.0000453616337274492i | 0.833333339506367+0.0000453616337274492i | 0.999599989633452-0.0000544121859213917i
[5 empty] | 1.9055 | 0.0019055 | 1 | 0.0016764 | 1 | 2.634e-06 | 1 | -3.1348e-05 | 170.2534 | 1.5649 | 1 | 0.00085125 | 1 | 5.675e-06 | 0.9996 | -0.0002089 | 64.7391 | -89.7247 | 90.2753 |  | 1000000000 | 3.6309 |  | 60.4835 | -89.615 | 61.9924 | -0.085728 | 0 | 0 |  | 4.4531590970287E-08+0.000298434547767592i | 0.000298434552197514i | 0.999999985156136-0.000149217276090788i | 0.166666659244735-0.0000497390912945987i | 0.833333340755265+0.0000497390912945987i | 0.999599987536142-0.0000596630335143899i
Rload-sec | 1.54 | W |  |  | 2.0893 | 0.0020893 | 1 | 0.0018381 | 1 | 2.888e-06 | 1 | -3.4372e-05 | 186.6751 | 1.5654 | 1 | 0.00093336 | 1 | 6.2224e-06 | 0.9996 | -0.00022905 | 63.9393 | -89.7602 | 90.2398 |  | 1000000000 | 4.3652 |  | 59.6837 | -89.6399 | 61.9924 | -0.093997 | 0 | 0 |  | 5.35367380427587E-08+0.000327220833785989i | 0.000327220839625435i | 0.999999982154419-0.000163610417062805i | 0.166666657743877-0.0000545368056309982i | 0.833333342256123+0.0000545368056309982i | 0.99959998501571-0.0000654179874094074i
Rload-pri | 1.54 | W |  |  | 2.2909 | 0.0022909 | 1 | 0.0020155 | 1 | 3.1667e-06 | 1 | -3.7688e-05 | 204.6872 | 1.5659 | 1 | 0.0010234 | 1 | 6.8228e-06 | 0.9996 | -0.00025116 | 63.1392 | -89.7937 | 90.2063 |  | 1000000000 | 5.2482 |  | 58.8836 | -89.6618 | 61.9924 | -0.10307 | 0 | 0 |  | 6.43668960353949E-08+0.000358794909976603i | 0.000358794917674775i | 0.999999978544367-0.000179397457613208i | 0.166666655938851-0.0000597991516627672i | 0.833333344061149+0.0000597991516627672i | 0.999599981984479-0.000071730276186336i
[5 empty] | 2.5119 | 0.0025119 | 1 | 0.0022099 | 1 | 3.4722e-06 | 1 | -4.1324e-05 | 224.4327 | 1.5663 | 1 | 0.0011222 | 1 | 7.481e-06 | 0.9996 | -0.00027539 | 62.3393 | -89.8254 | 90.1746 |  | 1000000000 | 6.3096 |  | 58.0837 | -89.6808 | 61.9924 | -0.11301 | 0 | 0 |  | 7.73846799972944E-08+0.000393407364118662i | 0.000393407374266563i | 0.999999974205107-0.000196703684422703i | 0.16666665376922-0.000065567894019777i | 0.83333334623078+0.000065567894019777i | 0.999599978340957-0.0000786499973131766i
[5 empty] | 2.7542 | 0.0027542 | 1 | 0.0024231 | 1 | 3.8071e-06 | 1 | -4.531e-05 | 246.0812 | 1.5667 | 1 | 0.0012304 | 1 | 8.2026e-06 | 0.9996 | -0.00030195 | 61.5395 | -89.8557 | 90.1443 |  | 1000000000 | 7.5856 |  | 57.2839 | -89.6971 | 61.9924 | -0.12391 | 0 | 0 |  | 9.30339040250416E-08+0.000431355769180111i | 0.000431355782557015i | 0.999999968988699-0.000215677887690644i | 0.166666651161016-0.0000718926281966852i | 0.833333348838984+0.0000718926281966852i | 0.999599973960928-0.0000862366415234807i
Cout-sec | 110 | mF | 0.00011 | F | 3.02 | 0.00302 | 1 | 0.0026569 | 1 | 4.1745e-06 | 1 | -4.9683e-05 | 269.8295 | 1.5671 | 1 | 0.0013491 | 1 | 8.9943e-06 | 0.9996 | -0.00033109 | 60.7393 | -89.8847 | 90.1153 |  | 1000000000 | 9.1204 |  | 56.4837 | -89.7109 | 61.9924 | -0.13587 | 0 | 0 |  | 1.11857262008463E-07+0.000472984683301954i | 0.000472984700937545i | 0.999999962714246-0.000236492346976003i | 0.16666664802379-0.0000788307805503257i | 0.83333335197621+0.0000788307805503257i | 0.999599968692497-0.0000945590928087086i
ESR | 2 | mW | 0.002 | W | 3.3113 | 0.0033113 | 1 | 0.0029132 | 1 | 4.5772e-06 | 1 | -5.4475e-05 | 295.8561 | 1.5674 | 1 | 0.0014793 | 1 | 9.8618e-06 | 0.9996 | -0.00036303 | 59.9394 | -89.9127 | 90.0873 |  | 1000000000 | 10.9647 |  | 55.6839 | -89.7221 | 61.9924 | -0.14897 | 0 | 0 |  | 1.34476796032068E-07+0.000518607341062549i | 0.000518607364309435i | 0.999999955174401-0.000259303676127187i | 0.166666644253867-0.0000864345568437582i | 0.833333355746133+0.0000864345568437582i | 0.999599962361561-0.0001036799729328i
Cout-pri | 110 | mF | 0.00011 | F | 3.6308 | 0.0036308 | 1 | 0.0031943 | 1 | 5.0189e-06 | 1 | -5.9732e-05 | 324.4022 | 1.5677 | 1 | 0.001622 | 1 | 1.0813e-05 | 0.9996 | -0.00039805 | 59.1394 | -89.94 | 90.06 |  | 1000000000 | 13.1827 |  | 54.8838 | -89.7311 | 61.9923 | -0.16335 | 0 | 0 |  | 1.61679496013534E-07+0.000568646609143248i | 0.000568646639789416i | 0.999999946106834-0.000284323312054403i | 0.166666639720084-0.000094774434857208i | 0.833333360279916+0.000094774434857208i | 0.999599954747853-0.000113683821277354i
[5 empty] | 3.9811 | 0.0039811 | 1 | 0.0035025 | 1 | 5.5031e-06 | 1 | -6.5494e-05 | 355.7003 | 1.568 | 1 | 0.0017785 | 1 | 1.1857e-05 | 0.9996 | -0.00043646 | 58.3394 | -89.9668 | 90.0332 |  | 1000000000 | 15.8492 |  | 54.0838 | -89.7377 | 61.9923 | -0.17911 | 0 | 0 |  | 1.94382187013176E-07+0.00062350969234943i | 0.000623509732749159i | 0.999999935205937-0.000311754856104831i | 0.166666634269635-0.000103918282058238i | 0.833333365730365+0.000103918282058238i | 0.999599945594763-0.000124652046064032i
[5 empty] | 4.3652 | 0.0043652 | 1 | 0.0038404 | 1 | 6.034e-06 | 1 | -7.1813e-05 | 390.0183 | 1.5682 | 1 | 0.0019501 | 1 | 1.3001e-05 | 0.9996 | -0.00047857 | 57.5393 | -89.9933 | 90.0067 |  | 1000000000 | 19.055 |  | 53.2838 | -89.7421 | 61.9923 | -0.19639 | 0 | 0 |  | 2.3369992896427E-07+0.000683666442282981i | 0.000683666495540586i | 0.999999922100022-0.000341833233731133i | 0.166666627716679-0.000113944407047163i | 0.833333372283321+0.000113944407047163i | 0.999599934590202-0.000136678579809161i
Vref | 1 | V |  |  | 4.7863 | 0.0047863 | 1 | 0.0042109 | 1 | 6.6161e-06 | 1 | -7.8741e-05 | 427.6422 | 1.5685 | 1 | 0.0021382 | 1 | 1.4255e-05 | 0.9996 | -0.00052473 | 56.7394 | -90.0198 | 89.9802 |  | 1000000000 | 22.9087 |  | 52.4839 | -89.7443 | 61.9923 | -0.21533 | 0 | 0 |  | 2.80963638021881E-07+0.000749618033800608i | 0.000749618104005752i | 0.999999906345453-0.000374809034787833i | 0.166666619839394-0.000124936338966768i | 0.833333380160606+0.000124936338966768i | 0.99959992136166-0.000149863617106429i
gmEA | 600 | mS | 0.0006 | S | 5.2481 | 0.0052481 | 1 | 0.0046172 | 1 | 7.2545e-06 | 1 | -8.6338e-05 | 468.9025 | 1.5687 | 1 | 0.0023445 | 1 | 1.563e-05 | 0.9996 | -0.00057536 | 55.9394 | -90.0464 | 89.9536 |  | 1000000000 | 27.5426 |  | 51.6838 | -89.7444 | 61.9923 | -0.23611 | 0 | 0 |  | 3.37795985960732E-07+0.000821943950162228i | 0.000821944042712029i | 0.999999887401336-0.000410971998587841i | 0.166666610367336-0.000136990658360371i | 0.833333389632664+0.000136990658360371i | 0.999599905454973-0.000164323007872759i
REAout | 300 | MW | 300000000 | W | 5.7544 | 0.0057544 | 1 | 0.0050626 | 1 | 7.9543e-06 | 1 | -9.4668e-05 | 514.1387 | 1.5689 | 1 | 0.0025707 | 1 | 1.7138e-05 | 0.9996 | -0.00063087 | 55.1394 | -90.0734 | 89.9266 |  | 1000000000 | 33.1131 |  | 50.8839 | -89.7423 | 61.9923 | -0.25889 | 0 | 0 |  | 4.06116252960054E-07+0.00090123933596919i | 0.000901239457971857i | 0.999999864627912-0.000450619698646989i | 0.166666598980624-0.000150206555994865i | 0.833333401019376+0.000150206555994865i | 0.999599886332956-0.000180175732924259i
Rcs | 0.002 | W |  |  | 6.3096 | 0.0063096 | 1 | 0.005551 | 1 | 8.7218e-06 | 1 | -0.0001038 | 563.7441 | 1.569 | 1 | 0.0028187 | 1 | 1.8791e-05 | 0.9996 | -0.00069174 | 54.3393 | -90.1011 | 89.8989 |  | 1000000000 | 39.8111 |  | 50.0838 | -89.7379 | 61.9923 | -0.28386 | 0 | 0 |  | 4.88263124043264E-07+0.000988193305735242i | 0.000988193466568057i | 0.99999983724562-0.000494096693169786i | 0.166666585289479-0.000164698884289207i | 0.833333414710521+0.000164698884289207i | 0.999599863341042-0.000197559559381287i
Rcs-gain | 0.02 | W |  |  | 6.9183 | 0.0069183 | 1 | 0.0060865 | 1 | 9.5632e-06 | 1 | -0.00011382 | 618.1294 | 1.5692 | 1 | 0.0030906 | 1 | 2.0604e-05 | 0.9996 | -0.00075847 | 53.5394 | -90.1296 | 89.8704 |  | 1000000000 | 47.8629 |  | 49.2839 | -89.7314 | 61.9922 | -0.31125 | 0 | 0 |  | 5.87014789998896E-07+0.00108352629675821i | 0.00108352650877358i | 0.999999804328396-0.000541763201219069i | 0.166666568830868-0.000180587716126368i | 0.833333431169132+0.000180587716126368i | 0.99959983570165-0.00021661851621193i
[5 empty] | 7.5858 | 0.0075858 | 1 | 0.0066738 | 1 | 1.0486e-05 | 1 | -0.0001248 | 677.7684 | 1.5693 | 1 | 0.0033888 | 1 | 2.2592e-05 | 0.9996 | -0.00083165 | 52.7393 | -90.1592 | 89.8408 |  | 1000000000 | 57.5444 |  | 48.4839 | -89.7226 | 61.9922 | -0.34128 | 0 | 0 |  | 7.05753483987159E-07+0.00118806837758229i | 0.00118806865707683i | 0.999999764748831-0.000594034258696481i | 0.166666549041086-0.000198011396263715i | 0.833333450958914+0.000198011396263715i | 0.999599802468136-0.00023751854958407i
[5 empty] | 8.3176 | 0.0083176 | 1 | 0.0073176 | 1 | 1.1497e-05 | 1 | -0.00013684 | 743.1524 | 1.5695 | 1 | 0.0037157 | 1 | 2.4772e-05 | 0.9996 | -0.00091188 | 51.9393 | -90.1901 | 89.8099 |  | 1000000000 | 69.1825 |  | 47.684 | -89.7114 | 61.9922 | -0.3742 | 0 | 0 |  | 8.48489174032352E-07+0.00130268093901931i | 0.00130268130745633i | 0.999999717170257-0.00065134056132973i | 0.166666525251804-0.000217113489836552i | 0.833333474748196+0.000217113489836552i | 0.999599762518158-0.000260431867261403i
Rcomp | 0.0015 | MW | 1500 | W | 9.1201 | 0.0091201 | 1 | 0.0080236 | 1 | 1.2607e-05 | 1 | -0.00015004 | 814.8532 | 1.5696 | 1 | 0.0040742 | 1 | 2.7162e-05 | 0.9996 | -0.00099986 | 51.1393 | -90.2227 | 89.7773 |  | 1000000000 | 83.1762 |  | 46.8839 | -89.6978 | 61.9921 | -0.4103 | 0 | 0 |  | 1.02011570102256E-06+0.00142836632589635i | 0.00142836681159619i | 0.999999659961408-0.000714183284532205i | 0.166666496647383-0.000238061054316058i | 0.833333503352617+0.000238061054316058i | 0.999599714481996-0.000285558856047723i
Ccomp | 47400 | pF | 4.74e-08 | F | 10 | 0.01 | 1 | 0.0087976 | 1 | 1.3823e-05 | 1 | -0.00016451 | 893.4695 | 1.5697 | 1 | 0.0044673 | 1 | 2.9782e-05 | 0.9996 | -0.0010963 | 50.3392 | -90.2571 | 89.7429 |  | 1000000000 | 100 |  | 46.0839 | -89.6816 | 61.9921 | -0.44989 | 0 | 0 |  | 1.22645104194685E-06+0.00156617386613687i | 0.00156617450641571i | 0.999999591182951-0.000783087093374838i | 0.16666646225816-0.000261028977689478i | 0.83333353774184+0.000261028977689478i | 0.999599656731273-0.000313109294991737i
Chf | 316 | pF | 3.16e-10 | F | 10.965 | 0.010965 | 1 | 0.0096465 | 1 | 1.5157e-05 | 1 | -0.00018039 | 979.6892 | 1.5698 | 1 | 0.0048984 | 1 | 3.2656e-05 | 0.9996 | -0.0012021 | 49.539 | -90.2938 | 89.7062 |  | 1000000000 | 120.2312 |  | 45.2838 | -89.6627 | 61.992 | -0.4933 | 0 | 0 |  | 1.47457705002019E-06+0.00171730950218261i | 0.00171731034628483i | 0.999999508474271-0.000858654961935237i | 0.166666420903825-0.000286218250363768i | 0.833333579096175+0.000286218250363768i | 0.999599587283871-0.000343324272672462i
[5 empty] | 12.023 | 0.012023 | 1.0001 | 0.010577 | 1 | 1.6619e-05 | 1 | -0.00019779 | 1074.2182 | 1.5699 | 1 | 0.005371 | 1 | 3.5807e-05 | 0.9996 | -0.0013181 | 48.7389 | -90.3329 | 89.6671 |  | 1000000000 | 144.5525 |  | 44.4837 | -89.641 | 61.9919 | -0.54089 | 0 | 0 |  | 1.77286583602498E-06+0.00188301049628783i | 0.00188301160906361i | 0.999999409044652-0.000941505526302409i | 0.166666371189027-0.000313835082714638i | 0.833333628810973+0.000313835082714638i | 0.999599503796549-0.000376451138067129i
Adc | 293918.9189 | V/V | 54.6823 | dB | 13.183 | 0.013183 | 1.0001 | 0.011598 | 1 | 1.8223e-05 | 1 | -0.00021688 | 1177.8605 | 1.5699 | 1 | 0.0058892 | 1 | 3.9262e-05 | 0.9996 | -0.0014453 | 47.9388 | -90.3749 | 89.6251 |  | 1000000000 | 173.7915 |  | 43.6837 | -89.6162 | 61.9918 | -0.59307 | 0 | 0 |  | 2.13146720595692E-06+0.00206468638486947i | 0.00206468785180783i | 0.999999289510829-0.00103234355938629i | 0.166666311422132-0.000344114397478245i | 0.833333688577868+0.000344114397478245i | 0.999599403428516-0.000412771679754641i
Crossover | 2.0893 | kHz |  |  | 14.454 | 0.014454 | 1.0001 | 0.012716 | 1 | 1.998e-05 | 1 | -0.00023779 | 1291.4204 | 1.57 | 1 | 0.006457 | 1 | 4.3047e-05 | 0.9996 | -0.0015846 | 47.1392 | -90.42 | 89.58 |  | 1000000000 | 208.9181 |  | 42.8843 | -89.5881 | 61.9917 | -0.65024 | 0 | 0 |  | 0.0000025622778390133+0.00226374669812196i | 0.00226374863157327i | 0.999999145907243-0.00113187383231351i | 0.16666623962036-0.00037729111635366i | 0.83333376037964+0.00037729111635366i | 0.999599282850062-0.000452567683278552i
Phase Margin | 56.4004 | ° |  |  | 15.849 | 0.015849 | 1.0001 | 0.013943 | 1 | 2.1908e-05 | 1 | -0.00026074 | 1416.0593 | 1.5701 | 1 | 0.0070802 | 1 | 4.7202e-05 | 0.9996 | -0.0017376 | 46.3388 | -90.4687 | 89.5313 |  | 1000000000 | 251.1908 |  | 42.084 | -89.5566 | 61.9916 | -0.71299 | 0 | 0 |  | 3.08073124299924E-06+0.00248222742618992i | 0.00248222997521826i | 0.999998973089373-0.00124111435030445i | 0.16666615321146-0.000413704571031653i | 0.83333384678854+0.000413704571031653i | 0.99959913774157-0.000496246173219366i
[5 empty] | 17.378 | 0.017378 | 1.0001 | 0.015288 | 1 | 2.4022e-05 | 1 | -0.00028589 | 1552.6707 | 1.5702 | 1 | 0.0077632 | 1 | 5.1756e-05 | 0.9996 | -0.0019052 | 45.5387 | -90.5213 | 89.4787 |  | 1000000000 | 301.9949 |  | 41.2841 | -89.5213 | 61.9914 | -0.78177 | 0 | 0 |  | 3.70381787095919E-06+0.00272169469702376i | 0.00272169805724922i | 0.99999876539374-0.00136084818853954i | 0.166666049363688-0.000453615782837293i | 0.833333950636312+0.000453615782837293i | 0.999598963347667-0.000544120236474307i
[5 empty] | 19.055 | 0.019055 | 1.0001 | 0.016763 | 1 | 2.634e-05 | 1 | -0.00031348 | 1702.5054 | 1.5702 | 1 | 0.0085123 | 1 | 5.675e-05 | 0.9996 | -0.002089 | 44.7384 | -90.5785 | 89.4215 |  | 1000000000 | 363.093 |  | 40.484 | -89.4819 | 61.9912 | -0.85719 | 0 | 0 |  | 4.45315579200578E-06+0.00298434109205531i | 0.00298434552197514i | 0.999998515614296-0.0014921716534547i | 0.166665924474035-0.000497390182009218i | 0.833334075525965+0.000497390182009218i | 0.999598753617796-0.000596628195822111i
[5 empty] | 20.893 | 0.020893 | 1.0002 | 0.018379 | 1 | 2.888e-05 | 1 | -0.00034372 | 1866.7249 | 1.5703 | 1 | 0.0093334 | 1 | 6.2224e-05 | 0.9996 | -0.0022905 | 43.9384 | -90.6404 | 89.3596 |  | 1000000000 | 436.5174 |  | 39.6842 | -89.4381 | 61.9909 | -0.93985 | 0 | 0 |  | 5.35366911702528E-06+0.00327220255681192i | 0.00327220839625435i | 0.999998215442991-0.00163610273818549i | 0.16666577438848-0.000545367092801987i | 0.83333422561152+0.000545367092801987i | 0.999598501576108-0.000654177054079042i
[5 empty] | 22.909 | 0.022909 | 1.0002 | 0.020152 | 1 | 3.1667e-05 | 1 | -0.00037688 | 2046.8483 | 1.5703 | 1.0001 | 0.010234 | 1 | 6.8228e-05 | 0.9996 | -0.0025116 | 43.138 | -90.7079 | 89.2921 |  | 1000000000 | 524.8223 |  | 38.8842 | -89.3896 | 61.9906 | -1.0305 | 0 | 0 |  | 6.43668274202813E-06+0.00358794147858093i | 0.00358794917674775i | 0.999997854438165-0.00179397266375511i | 0.16666559388621-0.000597990246430155i | 0.83333440611379+0.000597990246430155i | 0.999598198455307-0.000717299044225238i
FcoRange |  |  |  |  | 25.119 | 0.025119 | 1.0002 | 0.022096 | 1 | 3.4722e-05 | 1 | -0.00041324 | 2244.3049 | 1.5704 | 1.0001 | 0.011221 | 1 | 7.481e-05 | 0.9996 | -0.0027538 | 42.3378 | -90.7813 | 89.2187 |  | 1000000000 | 630.9642 |  | 38.0844 | -89.3358 | 61.9903 | -1.1299 | 0 | 0 |  | 7.73845812596097E-06+0.00393406359477208i | 0.00393407374266562i | 0.999997420512628-0.00196703433441937i | 0.166665376923646-0.000655677265795347i | 0.833334623076354+0.000655677265795347i | 0.999597834106478-0.000786495072462427i
0.1 |  | Fco_select | 1000 | Hz | 27.542 | 0.027542 | 1.0003 | 0.024226 | 1 | 3.8071e-05 | 1 | -0.0004531 | 2460.7924 | 1.5704 | 1.0001 | 0.012303 | 1 | 8.2026e-05 | 0.9996 | -0.0030195 | 41.5377 | -90.8613 | 89.1387 |  | 1000000000 | 758.5618 |  | 37.2846 | -89.2765 | 61.9899 | -1.2388 | 0 | 0 |  | 9.30337613203047E-06+0.00431354444867821i | 0.00431355782557015i | 0.999996898872698-0.00215677556862259i | 0.166665116103978-0.000718924074779702i | 0.833334883896022+0.000718924074779702i | 0.999597396108289-0.000862359955207416i
0.2 |  | Power ckt | 0.75417 |  | 30.2 | 0.0302 | 1.0004 | 0.026563 | 1 | 4.1745e-05 | 1 | -0.00049683 | 2698.2764 | 1.5704 | 1.0001 | 0.013491 | 1 | 8.9943e-05 | 0.9996 | -0.0033109 | 40.737 | -90.9487 | 89.0513 |  | 1000000000 | 912.04 |  | 36.4845 | -89.211 | 61.9894 | -1.3583 | 0 | 0 |  | 0.0000111857055129505+0.00472982937380371i | 0.00472984700937545i | 0.999996271428715-0.00236491909585623i | 0.166664802382415-0.000788304895633952i | 0.833335197617585+0.000788304895633952i | 0.999596869272065-0.000945582411447771i
0.3 |  | Gain_pwr | 59.5383 | dB | 33.113 | 0.033113 | 1.0004 | 0.029124 | 1 | 4.5772e-05 | 1 | -0.00054475 | 2958.5439 | 1.5705 | 1.0001 | 0.014792 | 1 | 9.8618e-05 | 0.9996 | -0.0036302 | 39.9367 | -91.0441 | 88.9559 |  | 1000000000 | 1096.4708 |  | 35.6848 | -89.1388 | 61.9887 | -1.4893 | 0 | 0 |  | 0.000013447649775955+0.00518605039623949i | 0.00518607364309435i | 0.999995517446057-0.00259303100985879i | 0.166664425391704-0.000864341732706582i | 0.833335574608296+0.000864341732706582i | 0.999596236188494-0.00103678850287923i
0.4 |  | Am | 0.012239463698739+0.155977956538241i |  | 36.308 | 0.036308 | 1.0005 | 0.031932 | 1 | 5.0189e-05 | 1 | -0.00059732 | 3244.0072 | 1.5705 | 1.0001 | 0.016219 | 1 | 0.00010813 | 0.99959 | -0.0039805 | 39.1361 | -91.1483 | 88.8517 |  | 1000000000 | 1318.2709 |  | 34.885 | -89.0593 | 61.988 | -1.6329 | 0 | 0 |  | 0.000016167906479958+0.00568643575177549i | 0.00568646639789416i | 0.999994610692032-0.00284322553738212i | 0.166663972015587-0.000947739291962582i | 0.833336027984413+0.000947739291962582i | 0.99959547483211-0.00113682341306874i
0.5 |  | AN | 0.156617450641571i |  | 39.811 | 0.039811 | 1.0006 | 0.035011 | 1 | 5.5031e-05 | 1 | -0.00065494 | 3556.9894 | 1.5705 | 1.0002 | 0.017783 | 1 | 0.00011857 | 0.99959 | -0.0043646 | 38.3354 | -91.2622 | 88.7378 |  | 1000000000 | 1584.9157 |  | 34.0852 | -88.9718 | 61.9871 | -1.7903 | 0 | 0 |  | 0.0000194381563679569+0.0062350569278403i | 0.00623509732749159i | 0.999993520606148-0.00311753856387306i | 0.166663426973939-0.00103917615464005i | 0.833336573026061+0.00103917615464005i | 0.999594559544052-0.00124650095076724i
0.6 |  | AO | 0.995916840041066-0.0781487864130147i |  | 43.652 | 0.043652 | 1.0007 | 0.038385 | 1 | 6.034e-05 | 1 | -0.00071813 | 3900.1708 | 1.5705 | 1.0002 | 0.019498 | 1 | 0.00013001 | 0.99959 | -0.0047856 | 37.5346 | -91.3868 | 88.6132 |  | 1000000000 | 1905.4971 |  | 33.2854 | -88.8756 | 61.9861 | -1.9628 | 0 | 0 |  | 0.0000233699028300283+0.00683661169792432i | 0.00683666495540586i | 0.999992210020253-0.0034183191632858i | 0.166662771682862-0.00113943528298739i | 0.833337228317138+0.00113943528298739i | 0.99959345911801-0.00136676007894492i
0.7 |  | AP | 0.16462675605021-0.0259963260897068i |  | 47.863 | 0.047863 | 1.0009 | 0.042084 | 1 | 6.6161e-05 | 1 | -0.00078741 | 4276.4106 | 1.5706 | 1.0002 | 0.021379 | 1 | 0.00014255 | 0.99959 | -0.0052473 | 36.7337 | -91.5231 | 88.4769 |  | 1000000000 | 2290.8668 |  | 32.4858 | -88.7699 | 61.9848 | -2.1519 | 0 | 0 |  | 0.0000280962335249546+0.00749611083510834i | 0.00749618104005752i | 0.999990634571283-0.00374807296873116i | 0.166661983961079-0.00124935180585139i | 0.833338016038921+0.00124935180585139i | 0.999592136307442-0.00149860226771681i
0.8 |  | AQ | 0.83537324394979+0.0259963260897068i |  | 52.481 | 0.052481 | 1.0011 | 0.046139 | 1 | 7.2545e-05 | 1 | -0.00086338 | 4689.0145 | 1.5706 | 1.0003 | 0.023441 | 1 | 0.0001563 | 0.99959 | -0.0057536 | 35.9325 | -91.6722 | 88.3278 |  | 1000000000 | 2754.2554 |  | 31.6862 | -88.6537 | 61.9832 | -2.3592 | 0 | 0 |  | 0.0000337794102910349+0.00821934787762836i | 0.0082194404271203i | 0.999988740171212-0.00410969707616332i | 0.166661036764952-0.00136989131293806i | 0.833338963235048+0.00136989131293806i | 0.999590545701706-0.00164318538489548i
0.9 |  | AR | 0.996194329105225-0.0310009840699335i |  | 57.544 | 0.057544 | 1.0013 | 0.050583 | 1 | 7.9543e-05 | 1 | -0.00094668 | 5141.3778 | 1.5706 | 1.0003 | 0.025701 | 1 | 0.00017138 | 0.99959 | -0.0063086 | 35.1311 | -91.8354 | 88.1646 |  | 1000000000 | 3311.3119 |  | 30.8867 | -88.5261 | 61.9814 | -2.5864 | 0 | 0 |  | 0.0000406113531470353+0.00901227257754193i | 0.00901239457971857i | 0.999986462845633-0.00450616678928226i | 0.166659898107809-0.00150204542959032i | 0.833340101892191+0.00150204542959032i | 0.999588633591161-0.00180169841238515i
1 |  | Sampling | 0.99566 |  | 63.096 | 0.063096 | 1.0015 | 0.055454 | 1 | 8.7218e-05 | 1 | -0.001038 | 5637.4318 | 1.5706 | 1.0004 | 0.02818 | 1 | 0.00018791 | 0.99958 | -0.0069173 | 34.3294 | -92.0141 | 87.9859 |  | 1000000000 | 3981.1052 |  | 30.0873 | -88.386 | 61.9792 | -2.8354 | 0 | 0 |  | 0.0000488259190349893+0.00988177383364308i | 0.00988193466568057i | 0.999983724640677-0.00494092712478247i | 0.166658529013494-0.00164696230560718i | 0.833341470986506+0.00164696230560718i | 0.999586334531443-0.00197551792571234i
1.2 |  |  |  |  | 69.183 | 0.069183 | 1.0019 | 0.060791 | 1 | 9.5632e-05 | 1 | -0.0011382 | 6181.2863 | 1.5706 | 1.0005 | 0.030897 | 1 | 0.00020604 | 0.99958 | -0.0075846 | 33.5274 | -92.2097 | 87.7903 |  | 1000000000 | 4786.2875 |  | 29.288 | -88.2323 | 61.9765 | -3.1082 | 0 | 0 |  | 0.0000587009104520142+0.0108350530735975i | 0.0108352650877358i | 0.99998043295327-0.00541757954020493i | 0.166656883181591-0.00180584217893292i | 0.833343116818409+0.00180584217893292i | 0.999583570782492-0.00216608277797865i
1.5 |  | Rcomp | 1476.4297 |  | 75.858 | 0.075858 | 1.0022 | 0.06664 | 1 | 0.00010486 | 1 | -0.001248 | 6777.6768 | 1.5706 | 1.0006 | 0.033875 | 1 | 0.00022592 | 0.99958 | -0.0083164 | 32.725 | -92.4237 | 87.5763 |  | 1000000000 | 5754.4362 |  | 28.4888 | -88.0636 | 61.9733 | -3.4072 | 0 | 0 |  | 0.0000705745265530133+0.0118804070781767i | 0.0118806865707683i | 0.999976475047133-0.00594027341203139i | 0.166654904245574-0.00198006784636278i | 0.833345095754426+0.00198006784636278i | 0.999580247706036-0.00237505052639719i
1.8 |  | Ccomp | 4.7443e-08 |  | 83.176 | 0.083176 | 1.0027 | 0.073047 | 1 | 0.00011497 | 1 | -0.0013684 | 7431.5174 | 1.5707 | 1.0007 | 0.03714 | 1 | 0.00024772 | 0.99957 | -0.0091186 | 31.9221 | -92.658 | 87.342 |  | 1000000000 | 6918.247 |  | 27.6899 | -87.8785 | 61.9694 | -3.7346 | 0 | 0 |  | 0.0000848477295559702+0.0130264446406416i | 0.0130268130745633i | 0.999971717263494-0.00651331442850342i | 0.166652525378407-0.0021710741067736i | 0.833347474621593+0.0021710741067736i | 0.999576253105807-0.00260414075395047i
2 |  | CHF | 3.1629e-10 |  | 91.201 | 0.091201 | 1.0032 | 0.080066 | 1 | 0.00012607 | 1 | -0.0015004 | 8148.5262 | 1.5707 | 1.0008 | 0.04072 | 1 | 0.00027162 | 0.99957 | -0.0099984 | 31.1186 | -92.9145 | 87.0855 |  | 1000000000 | 8317.6224 |  | 26.8911 | -87.6754 | 61.9648 | -4.0933 | 0 | 0 |  | 0.000102009853040985+0.0142831824210303i | 0.0142836681159619i | 0.9999659964844-0.00714171263381496i | 0.166649665024493-0.00238053040350505i | 0.833350334975507+0.00238053040350505i | 0.999571450064192-0.00285535401797537i
2.5 |  |  |  |  | 100 | 0.1 | 1.0039 | 0.087753 | 1 | 0.00013823 | 1 | -0.0016451 | 8934.6896 | 1.5707 | 1.001 | 0.044644 | 1 | 0.00029782 | 0.99956 | -0.010963 | 30.3143 | -93.1951 | 86.8049 |  | 1000000000 | 10000 |  | 26.0925 | -87.4528 | 61.9593 | -4.4861 | 0 | 0 |  | 0.000122642622277014+0.015661104793094i | 0.0156617450641571i | 0.999959118791649-0.00783071246368896i | 0.16664622622962-0.00261018413218233i | 0.83335377377038+0.00261018413218233i | 0.999565675822347-0.00313078376582055i
3 |  | Rcomp | 1.4764 |  | 109.65 | 0.10965 | 1.0046 | 0.096171 | 1 | 0.00015157 | 1 | -0.0018039 | 9796.8871 | 1.5707 | 1.0012 | 0.048945 | 1 | 0.00032656 | 0.99955 | -0.012021 | 29.5091 | -93.5021 | 86.4979 |  | 1000000000 | 12023.1225 |  | 25.2941 | -87.2085 | 61.9526 | -4.9161 | 0 | 0 |  | 0.000147454117343959+0.0171722593729461i | 0.0171731034628483i | 0.999950848144366-0.0085863407078957i | 0.166642090980443-0.00286204322882435i | 0.833357909019557+0.00286204322882435i | 0.999558732282851-0.0034328351247162i
4 |  | Ccomp | 47.4432 |  | 120.23 | 0.12023 | 1.0056 | 0.10538 | 1 | 0.00016619 | 1 | -0.0019779 | 10742.1772 | 1.5707 | 1.0014 | 0.053659 | 1 | 0.00035807 | 0.99954 | -0.013181 | 28.7029 | -93.8378 | 86.1622 |  | 1000000000 | 14455.2529 |  | 24.4961 | -86.9407 | 61.9446 | -5.3867 | 0 | 0 |  | 0.000177281397629958+0.0188290033343849i | 0.0188301160906361i | 0.999940905502343-0.00941477985460308i | 0.166637119767062-0.00313816722239748i | 0.833362880232938+0.00313816722239748i | 0.999550385286148-0.00376397405097164i
5 |  | CHF | 316.288 |  | 131.83 | 0.13183 | 1.0067 | 0.11547 | 1 | 0.00018223 | 1 | -0.0021688 | 11778.6012 | 1.5707 | 1.0017 | 0.058825 | 1 | 0.00039262 | 0.99953 | -0.014452 | 27.8956 | -94.2048 | 85.7952 |  | 1000000000 | 17379.1489 |  | 23.6986 | -86.6472 | 61.935 | -5.9015 | 0 | 0 |  | 0.000213139224451986+0.0206454116106756i | 0.0206468785180783i | 0.999928952582279-0.0103230725296011i | 0.166631143462591-0.0034409019351126i | 0.833368856537409+0.0034409019351126i | 0.999540350991247-0.00412700846806185i
6 |  |  |  |  | 144.54 | 0.14454 | 1.0081 | 0.12649 | 1 | 0.0001998 | 1 | -0.0023779 | 12914.2002 | 1.5707 | 1.0021 | 0.064481 | 1 | 0.00043047 | 0.99952 | -0.015846 | 27.0874 | -94.6055 | 85.3945 |  | 1000000000 | 20891.8116 |  | 22.9022 | -86.3257 | 61.9235 | -6.464 | 0 | 0 |  | 0.000256216951411981+0.0226355529134627i | 0.0226374863157327i | 0.999914592890614-0.0113182598031617i | 0.166623963841431-0.00377259215224378i | 0.833376036158569+0.00377259215224378i | 0.999528296768263-0.0045247432668151i
7 |  |  |  |  | 158.49 | 0.15849 | 1.0097 | 0.13854 | 1 | 0.00021908 | 1 | -0.0026074 | 14160.5894 | 1.5707 | 1.0025 | 0.070685 | 1 | 0.00047202 | 0.9995 | -0.017375 | 26.2767 | -95.0434 | 84.9566 |  | 1000000000 | 25119.0801 |  | 22.1055 | -85.973 | 61.9097 | -7.0793 | 0 | 0 |  | 0.000308057464627032+0.024819750801589i | 0.0248222997521826i | 0.999897312069428-0.0124105126318904i | 0.166615323755895-0.00413662513359817i | 0.833384676244105+0.00413662513359817i | 0.999513791159833-0.00496123097502059i
8 |  |  |  |  | 173.78 | 0.17378 | 1.0116 | 0.15171 | 1 | 0.00024022 | 1 | -0.0028589 | 15526.7034 | 1.5707 | 1.003 | 0.077478 | 1 | 0.00051756 | 0.99948 | -0.019051 | 25.4642 | -95.5209 | 84.4791 |  | 1000000000 | 30199.4884 |  | 21.31 | -85.5868 | 61.8931 | -7.7511 | 0 | 0 |  | 0.000370359152500055+0.0272136204702378i | 0.0272169805724922i | 0.999876543900766-0.0136076502503136i | 0.16660494014125-0.0045356034117063i | 0.83339505985875+0.0045356034117063i | 0.999496359341973-0.00543957999725583i
9 |  |  |  |  | 190.55 | 0.19055 | 1.014 | 0.1661 | 1 | 0.0002634 | 1 | -0.0031348 | 17025.0509 | 1.5707 | 1.0036 | 0.084921 | 1 | 0.0005675 | 0.99946 | -0.020889 | 24.6491 | -96.0417 | 83.9583 |  | 1000000000 | 36309.3025 |  | 20.515 | -85.1636 | 61.8733 | -8.4844 | 0 | 0 |  | 0.000445282859665053+0.0298390254952152i | 0.0298434552197514i | 0.999851567973494-0.0149206201623179i | 0.166592452856723-0.0049731709158692i | 0.833407547143277+0.0049731709158692i | 0.999475397303028-0.00596414322624284i
10 |  |  |  |  | 208.93 | 0.20893 | 1.0168 | 0.18178 | 1 | 0.0002888 | 1 | -0.0034372 | 18667.2468 | 1.5707 | 1.0043 | 0.093067 | 1 | 0.00062224 | 0.99943 | -0.022903 | 23.8314 | -96.6084 | 83.3916 |  | 1000000000 | 43651.7449 |  | 19.7215 | -84.7003 | 61.8496 | -9.2836 | 0 | 0 |  | 0.000535319621423946+0.0327162448296045i | 0.0327220839625435i | 0.999821553757221-0.0163595821719888i | 0.166577446729763-0.00545270747160075i | 0.833422553270237+0.00545270747160075i | 0.999450208951121-0.0065389514604048i
11 |  |  |  |  | 229.09 | 0.22909 | 1.0201 | 0.19889 | 1 | 0.00031667 | 1 | -0.0037688 | 20468.4802 | 1.5707 | 1.0052 | 0.10199 | 1 | 0.00068228 | 0.99939 | -0.025113 | 23.0099 | -97.2248 | 82.7752 |  | 1000000000 | 52482.2281 |  | 18.929 | -84.1928 | 61.8213 | -10.1542 | 0 | 0 |  | 0.000643599916086979+0.0358717940911959i | 0.0358794917674775i | 0.99978545748832-0.0179378214233893i | 0.166559400013986-0.00597863234853265i | 0.833440599986014+0.00597863234853265i | 0.999419919738515-0.00716927428543421i
12 |  |  |  |  | 251.19 | 0.25119 | 1.0241 | 0.2175 | 1 | 0.00034722 | 1 | -0.0041324 | 22443.0466 | 1.5708 | 1.0063 | 0.11175 | 1 | 0.0007481 | 0.99935 | -0.027535 | 22.1846 | -97.8938 | 82.1062 |  | 1000000000 | 63096.4161 |  | 18.1382 | -83.6376 | 61.7876 | -11.1009 | 0 | 0 |  | 0.000773747009303993+0.0393305903105242i | 0.0393407374266563i | 0.999742071023681-0.0196678318688485i | 0.166537708831783-0.00655509838508737i | 0.833462291168217+0.00655509838508737i | 0.999383517898202-0.00786005240270102i
13 |  |  |  |  | 275.42 | 0.27542 | 1.0289 | 0.23773 | 1 | 0.00038071 | 1 | -0.004531 | 24607.9218 | 1.5708 | 1.0075 | 0.12242 | 1 | 0.00082026 | 0.9993 | -0.03019 | 21.3545 | -98.6187 | 81.3813 |  | 1000000000 | 75856.1764 |  | 17.3492 | -83.0303 | 61.7473 | -12.1288 | 0 | 0 |  | 0.000930194809547036+0.0431222025957711i | 0.0431355782557015i | 0.99968991583117-0.021564445109162i | 0.166511634198409-0.00718703376596185i | 0.833488365801591+0.00718703376596185i | 0.999339765828014-0.0086171432444254i
14 |  |  |  |  | 302 | 0.302 | 1.0347 | 0.25969 | 1 | 0.00041745 | 1 | -0.0049683 | 26982.7623 | 1.5708 | 1.0091 | 0.1341 | 1 | 0.00089943 | 0.99924 | -0.033103 | 20.5184 | -99.4026 | 80.5974 |  | 1000000000 | 91204 |  | 16.5621 | -82.3658 | 61.6994 | -13.2435 | 0 | 0 |  | 0.00111836411803101+0.0472808364748517i | 0.0472984700937545i | 0.999627184159068-0.023644826477774i | 0.166480272646995-0.00788013941247528i | 0.833519727353005+0.00788013941247528i | 0.999287151245567-0.0094473133706353i
15 |  |  |  |  | 331.13 | 0.33113 | 1.0416 | 0.28348 | 1 | 0.00045772 | 1 | -0.0054475 | 29585.4373 | 1.5708 | 1.0109 | 0.14686 | 1 | 0.00098618 | 0.99917 | -0.036295 | 19.6761 | -100.2475 | 79.7525 |  | 1000000000 | 109647.0769 |  | 15.7779 | -81.64 | 61.6425 | -14.4484 | 0 | 0 |  | 0.00134446661844101+0.0518374926707861i | 0.0518607364309435i | 0.999551804278978-0.0259245570149446i | 0.166442588896927-0.00863958211179768i | 0.833557411103073+0.00863958211179768i | 0.999223942613468-0.0103566679214802i
16 |  |  |  |  | 363.08 | 0.36308 | 1.0498 | 0.30919 | 1 | 0.00050189 | 1 | -0.0059731 | 32440.0706 | 1.5708 | 1.0131 | 0.1608 | 1 | 0.0010813 | 0.99908 | -0.039795 | 18.8259 | -101.1557 | 78.8443 |  | 1000000000 | 131827.0864 |  | 14.9966 | -80.847 | 61.5751 | -15.7485 | 0 | 0 |  | 0.00161635938066096+0.0568340227651953i | 0.0568646639789416i | 0.999461155459256-0.0284246712731748i | 0.166397273436556-0.00947233712753255i | 0.833602726563444+0.00947233712753255i | 0.999147951128913-0.0113534492292189i
17 |  |  |  |  | 398.11 | 0.39811 | 1.0596 | 0.3369 | 1 | 0.00055031 | 1 | -0.0065493 | 35569.8924 | 1.5708 | 1.0157 | 0.17601 | 1 | 0.0011857 | 0.99897 | -0.043632 | 17.9668 | -102.1283 | 77.8717 |  | 1000000000 | 158491.5721 |  | 14.219 | -79.9817 | 61.4955 | -17.1466 | 0 | 0 |  | 0.00194319227514705+0.0623105813973544i | 0.0623509732749159i | 0.999352185291745-0.0311653880137394i | 0.166342801287476-0.0103850968995591i | 0.833657198712524+0.0103850968995591i | 0.999056630618663-0.0124455230916798i
18 |  |  |  |  | 436.52 | 0.43652 | 1.0712 | 0.36668 | 1 | 0.0006034 | 1 | -0.0071812 | 39001.7066 | 1.5708 | 1.0188 | 0.19259 | 1 | 0.0013001 | 0.99885 | -0.047839 | 17.0977 | -103.1651 | 76.8349 |  | 1000000000 | 190549.7104 |  | 13.4459 | -79.0383 | 61.4017 | -18.6449 | 0 | 0 |  | 0.00233608926640905+0.0683134043929712i | 0.0683666495540586i | 0.999221182236738-0.0341700124497379i | 0.166277318455598-0.0113855673988285i | 0.833722681544402+0.0113855673988285i | 0.998946888995694-0.0136419188109911i
19 |  |  |  |  | 478.63 | 0.47863 | 1.085 | 0.39856 | 1 | 0.00066161 | 1 | -0.0078739 | 42764.1043 | 1.5708 | 1.0226 | 0.21065 | 1 | 0.0014255 | 0.99869 | -0.05245 | 16.2171 | -104.265 | 75.735 |  | 1000000000 | 229086.6769 |  | 12.678 | -78.0111 | 61.2916 | -20.2436 | 0 | 0 |  | 0.00280832107946005+0.0748916249765966i | 0.0749618104005752i | 0.999063717596953-0.0374633572008621i | 0.166198613153423-0.0124819374960994i | 0.833801386846577+0.0124819374960994i | 0.998815042747471-0.0149521782170312i
20 |  |  |  |  | 524.81 | 0.52481 | 1.1014 | 0.43256 | 1 | 0.00072545 | 1 | -0.0086336 | 46890.144 | 1.5708 | 1.0271 | 0.23029 | 1 | 0.001563 | 0.99851 | -0.057505 | 15.3234 | -105.4252 | 74.5748 |  | 1000000000 | 275425.5361 |  | 11.9162 | -76.8936 | 61.1629 | -21.942 | 0 | 0 |  | 0.00337605870595803+0.082101885724564i | 0.0821944042712029i | 0.998874393610377-0.0410740698943279i | 0.166103990215674-0.0136836476207607i | 0.833896009784326+0.0136836476207607i | 0.998656610451387-0.0163872533160272i
21 |  |  |  |  | 575.44 | 0.57544 | 1.1208 | 0.46865 | 1 | 0.00079543 | 1 | -0.0094665 | 51413.7772 | 1.5708 | 1.0325 | 0.25162 | 1 | 0.0017138 | 0.99829 | -0.063046 | 14.4154 | -106.6408 | 73.3592 |  | 1000000000 | 331131.1936 |  | 11.1618 | -75.6803 | 61.0132 | -23.736 | 0 | 0 |  | 0.00405841470659996+0.0900019926627651i | 0.0901239457971857i | 0.998646828727461-0.0450314804872502i | 0.165990264215567-0.0150003321104608i | 0.834009735784433+0.0150003321104608i | 0.998466306903034-0.0179582150687531i
22 |  |  |  |  | 630.96 | 0.63096 | 1.1437 | 0.50676 | 1 | 0.00087218 | 1.0001 | -0.01038 | 56374.3169 | 1.5708 | 1.039 | 0.27474 | 1 | 0.0018791 | 0.99803 | -0.06912 | 13.4917 | -107.9051 | 72.0949 |  | 1000000000 | 398110.5216 |  | 10.4158 | -74.365 | 60.84 | -25.6195 | 0 | 0 |  | 0.00487865958135603+0.0986585923445199i | 0.0988193466568057i | 0.998373250606037-0.0493694782085471i | 0.165853556736441-0.0164430987240867i | 0.834146443263559+0.0164430987240867i | 0.998237711874302-0.0196777452916254i
23 |  |  |  |  | 691.83 | 0.69183 | 1.1707 | 0.54676 | 1 | 0.00095632 | 1.0001 | -0.011381 | 61812.8624 | 1.5708 | 1.0467 | 0.29975 | 1 | 0.0020604 | 0.99771 | -0.075776 | 12.5511 | -109.2088 | 70.7912 |  | 1000000000 | 478628.7489 |  | 9.6801 | -72.9426 | 60.6407 | -27.5829 | 0 | 0 |  | 0.00586440761594198+0.108140759915943i | 0.108352650877358i | 0.998044432141722-0.0541233423313268i | 0.165689265397343-0.0180234599859905i | 0.834310734602657+0.0180234599859905i | 0.997963230050545-0.0215588144780039i
24 |  |  |  |  | 758.58 | 0.75858 | 1.2023 | 0.5885 | 1 | 0.0010486 | 1.0001 | -0.012479 | 67776.7676 | 1.5708 | 1.0559 | 0.32674 | 1 | 0.0022592 | 0.99733 | -0.083071 | 11.5926 | -110.5411 | 69.4589 |  | 1000000000 | 575443.6164 |  | 8.9559 | -71.4079 | 60.413 | -29.6139 | 0 | 0 |  | 0.00704923810623004+0.118527568331513i | 0.118806865707683i | 0.997649147845907-0.0593335920802276i | 0.165491793648962-0.0197545947219188i | 0.834508206351038+0.0197545947219188i | 0.997633656233121-0.0236161231367702i
25 |  |  |  |  | 831.76 | 0.83176 | 1.2391 | 0.63173 | 1 | 0.0011497 | 1.0001 | -0.013683 | 74315.1734 | 1.5708 | 1.0668 | 0.35577 | 1 | 0.0024772 | 0.99687 | -0.091064 | 10.6158 | -111.8885 | 68.1115 |  | 1000000000 | 691824.6976 |  | 8.2456 | -69.7573 | 60.1545 | -31.696 | 0 | 0 |  | 0.00847290082783902+0.129900006186447i | 0.130268130745633i | 0.997174101162894-0.0650420081975657i | 0.165254516528693-0.0216500010310745i | 0.834745483471307+0.0216500010310745i | 0.997238142390041-0.0258644188420018i
26 |  |  |  |  | 912.01 | 0.91201 | 1.2821 | 0.67619 | 1 | 0.0012607 | 1.0001 | -0.015003 | 81485.2617 | 1.5708 | 1.0798 | 0.38689 | 1 | 0.0027162 | 0.99632 | -0.099823 | 9.6204 | -113.237 | 66.763 |  | 1000000000 | 831762.2401 |  | 7.5508 | -67.9876 | 59.8634 | -33.8105 | 0 | 0 |  | 0.010183826593322+0.142351476502921i | 0.142836681159619i | 0.99660308085599-0.0712969981565285i | 0.164969362234446-0.0237252460838202i | 0.835030637765554+0.0237252460838202i | 0.996763534457594-0.0283204700197173i
27 |  |  |  |  | 1000 | 1 | 1.3319 | 0.72153 | 1 | 0.0013823 | 1.0001 | -0.01645 | 89346.895 | 1.5708 | 1.0952 | 0.42013 | 1 | 0.0029782 | 0.99566 | -0.10942 | 8.607 | -114.5714 | 65.4286 |  | 1000000000 | 1000000 |  | 6.8741 | -66.098 | 59.5383 | -35.9349 | 0 | 0 |  | 0.012239463698739+0.155977956538241i | 0.156617450641571i | 0.995916840041066-0.0781487864130147i | 0.16462675605021-0.0259963260897068i | 0.83537324394979+0.0259963260897068i | 0.996194329105225-0.0310009840699335i
28 |  |  |  |  | 1096.5 | 1.0965 | 1.3895 | 0.76742 | 1 | 0.0015157 | 1.0002 | -0.018037 | 97968.8703 | 1.5708 | 1.1135 | 0.45549 | 1 | 0.0032656 | 0.99487 | -0.11993 | 7.5765 | -115.8771 | 64.1229 |  | 1000000000 | 1202312.25 |  | 6.2177 | -64.0889 | 59.1781 | -38.0453 | 0 | 0 |  | 0.014709570091533+0.170888176100008i | 0.171731034628483i | 0.995091984798797-0.0856546990668005i | 0.164215071651411-0.0284813626833347i | 0.835784928348589+0.0284813626833347i | 0.995511832734034-0.0339244374981402i
29 |  |  |  |  | 1202.3 | 1.2023 | 1.4556 | 0.81346 | 1 | 0.0016619 | 1.0002 | -0.019777 | 107421.7718 | 1.5708 | 1.1351 | 0.49289 | 1 | 0.0035807 | 0.99392 | -0.13144 | 6.5311 | -117.1408 | 62.8592 |  | 1000000000 | 1445525.29 |  | 5.5843 | -61.964 | 58.7826 | -40.115 | 0 | 0 |  | 0.017676341221505+0.187190356065772i | 0.188301160906361i | 0.994100913476888-0.0938727150508389i | 0.163720609796416-0.0311983926776287i | 0.836279390203584+0.0311983926776287i | 0.99469422793665-0.0371082457380466i
30 |  |  |  |  | 1318.3 | 1.3183 | 1.5314 | 0.85926 | 1 | 0.0018223 | 1.0002 | -0.021684 | 117786.0116 | 1.5708 | 1.1605 | 0.53224 | 1 | 0.0039262 | 0.99278 | -0.14404 | 5.4731 | -118.3522 | 61.6478 |  | 1000000000 | 1737914.89 |  | 4.9767 | -59.7294 | 58.3522 | -42.1172 | 0 | 0 |  | 0.0212390678793331+0.205004970072151i | 0.206468785180783i | 0.992910235281569-0.102868178648585i | 0.163126822020111-0.0341674950120252i | 0.836873177979889+0.0341674950120252i | 0.993715431489407-0.0405709824883439i
31 |  |  |  |  | 1445.4 | 1.4454 | 1.6177 | 0.90441 | 1 | 0.001998 | 1.0003 | -0.023774 | 129142.002 | 1.5708 | 1.1904 | 0.57335 | 1 | 0.0043047 | 0.99141 | -0.15782 | 4.4061 | -119.5045 | 60.4955 |  | 1000000000 | 2089181.16 |  | 4.3975 | -57.3955 | 57.8881 | -44.0243 | 0 | 0 |  | 0.025513554853383+0.22444635935009i | 0.226374863157327i | 0.991480927783502-0.112704893544879i | 0.162414407524436-0.0374077265583483i | 0.837585592475564+0.0374077265583483i | 0.992545455680853-0.0443284475477935i
32 |  |  |  |  | 1584.9 | 1.5849 | 1.7159 | 0.94864 | 1 | 0.0021908 | 1.0003 | -0.026068 | 141605.8938 | 1.5708 | 1.2253 | 0.61609 | 1 | 0.0047202 | 0.98978 | -0.17291 | 3.3315 | -120.5985 | 59.4015 |  | 1000000000 | 2511908.01 |  | 3.8484 | -54.9704 | 57.3913 | -45.8141 | 0 | 0 |  | 0.030649470857317+0.245681809767839i | 0.248222997521826i | 0.989762480594637-0.123475548854501i | 0.16155842152378-0.0409469682946398i | 0.83844157847622+0.0409469682946398i | 0.991145954668375-0.0484045913549808i
33 |  |  |  |  | 1737.8 | 1.7378 | 1.8269 | 0.99157 | 1 | 0.0024022 | 1.0004 | -0.028581 | 155267.0341 | 1.5708 | 1.266 | 0.66014 | 1 | 0.0051755 | 0.98783 | -0.18941 | 2.2544 | -121.6374 | 58.3626 |  | 1000000000 | 3019948.84 |  | 3.3323 | -52.4727 | 56.8646 | -47.4603 | 0 | 0 |  | 0.03681012732153+0.268822002763226i | 0.272169805724922i | 0.987699579853176-0.135246917722877i | 0.160531645446412-0.0448036671272043i | 0.839468354553588+0.0448036671272043i | 0.989476163741036-0.0528098056705561i
34 |  |  |  |  | 1905.5 | 1.9055 | 1.952 | 1.033 | 1 | 0.002634 | 1.0005 | -0.031338 | 170250.5084 | 1.5708 | 1.3133 | 0.70522 | 1 | 0.005675 | 0.98549 | -0.20744 | 1.1773 | -122.6324 | 57.3676 |  | 1000000000 | 3630930.25 |  | 2.8505 | -49.9186 | 56.3104 | -48.9428 | 0 | 0 |  | 0.044202060191611+0.294024315759835i | 0.298434552197514i | 0.985222098429272-0.148113078281755i | 0.159299656634732-0.0490040526266392i | 0.840700343365268+0.0490040526266392i | 0.987485408921436-0.0575600894286771i
35 |  |  |  |  | 2089.3 | 2.0893 | 2.0925 | 1.0725 | 1 | 0.002888 | 1.0006 | -0.034358 | 186672.4677 | 1.5708 | 1.3679 | 0.75094 | 1 | 0.0062223 | 0.98271 | -0.22713 | 0.10409 | -123.5996 | 56.4004 |  | 1000000000 | 4365174.49 |  | 2.4048 | -47.3303 | 55.7321 | -50.2419 | 2089.3 | 56.4004 |  | 0.053060743573327+0.321412576975605i | 0.327220839625435i | 0.982249716563044-0.162155758887682i | 0.157823209404445-0.0535687628292675i | 0.842176790595555+0.0535687628292675i | 0.98511778442374-0.0626608825391291i
Excessive |  |  |  |  | 2290.9 | 2.2909 | 2.2499 | 1.1102 | 1 | 0.0031667 | 1.0007 | -0.037671 | 204684.8017 | 1.5708 | 1.4309 | 0.79697 | 1 | 0.0068227 | 0.97939 | -0.24863 | -0.96343 | -124.5614 | 55.4386 |  | 2290.9 | 5248222.81 |  | 1.9956 | -44.7274 | 55.1326 | -51.3428 | 0 | 0 |  | 0.063679336538219+0.351146145037206i | 0.358794917674775i | 0.978682048544227-0.177481155393456i | 0.156053443910297-0.058524357506201i | 0.843946556089703+0.058524357506201i | 0.982305541678216-0.0681190062174836i
[5 empty] | 2511.9 | 2.5119 | 2.4257 | 1.1459 | 1 | 0.0034722 | 1.0009 | -0.041301 | 224430.4655 | 1.5708 | 1.5031 | 0.8429 | 1 | 0.0074809 | 0.97544 | -0.27207 | -2.0228 | -125.5433 | 54.4567 |  | 2511.9 | 6309641.61 |  | 1.6232 | -42.134 | 54.5158 | -52.2318 | 0 | 0 |  | 0.076391751042204+0.383337713324837i | 0.393407374266563i | 0.974403985282434-0.194179763876116i | 0.153934708159633-0.0638896188874728i | 0.846065291840367+0.0638896188874728i | 0.978975138829029-0.0739261486356995i
[5 empty] | 2754.2 | 2.7542 | 2.6213 | 1.1794 | 1 | 0.0038071 | 1.001 | -0.045279 | 246079.2181 | 1.5708 | 1.5855 | 0.88833 | 1 | 0.0082025 | 0.97076 | -0.29761 | -3.0731 | -126.5744 | 53.4256 |  | 2754.2 | 7585617.64 |  | 1.2871 | -39.5721 | 53.8852 | -52.8987 | 0 | 0 |  | 0.091600271720334+0.41810277882529i | 0.431355782557015i | 0.969275933538753-0.212354338169158i | 0.151399954713278-0.0696837964708817i | 0.848600045286722+0.0696837964708817i | 0.975041954496442-0.0800667234053044i
[5 empty] | 3020 | 3.02 | 2.8389 | 1.2108 | 1 | 0.0041745 | 1.0012 | -0.049642 | 269827.6228 | 1.5708 | 1.6793 | 0.93294 | 1 | 0.008994 | 0.9652 | -0.32541 | -4.1146 | -127.6862 | 52.3138 |  | 3020 | 9120400 |  | 0.98613 | -37.0615 | 53.2443 | -53.3357 | 0 | 0 |  | 0.109787411156489+0.455545328880161i | 0.472984700937545i | 0.963129099053699-0.2321161994011i | 0.148368764807252-0.0759242214800268i | 0.851631235192748+0.0759242214800268i | 0.970410070714898-0.0865135355430347i
[5 empty] | 3311.3 | 3.3113 | 3.0801 | 1.2401 | 1 | 0.0045772 | 1.0015 | -0.054422 | 295854.3733 | 1.5708 | 1.7856 | 0.97635 | 1 | 0.0098615 | 0.95865 | -0.3556 | -5.147 | -128.9087 | 51.0913 |  | 3311.3 | 10964707.69 |  | 0.71899 | -34.6238 | 52.5975 | -53.5362 | 0 | 0 |  | 0.131489689071076+0.495671100438733i | 0.518607364309435i | 0.955773354855376-0.253543813914337i | 0.144751718488154-0.0826118500731222i | 0.855248281511846+0.0826118500731222i | 0.964982499223748-0.0932115167868418i
[5 empty] | 3630.8 | 3.6308 | 3.3472 | 1.2674 | 1 | 0.0050188 | 1.0018 | -0.059661 | 324400.7062 | 1.5708 | 1.9055 | 1.0183 | 1.0001 | 0.010813 | 0.95093 | -0.38836 | -6.1726 | -130.2731 | 49.7269 |  | 3630.8 | 13182708.64 |  | 0.48344 | -32.2741 | 51.948 | -53.4964 | 0 | 0 |  | 0.15736947952356+0.53849215961015i | 0.568646639789417i | 0.946971496762148-0.276743883656532i | 0.140438420079407-0.0897486932683583i | 0.859561579920593+0.0897486932683583i | 0.958647606410066-0.100094480709679i
[5 empty] | 3981.1 | 3.9811 | 3.6425 | 1.2927 | 1 | 0.005503 | 1.0021 | -0.065401 | 355698.9236 | 1.5708 | 2.0404 | 1.0586 | 1.0001 | 0.011856 | 0.94187 | -0.42383 | -7.193 | -131.8078 | 48.1922 |  | 3981.1 | 15849157.21 |  | 0.2773 | -30.027 | 51.2999 | -53.2139 | 0 | 0 |  | 0.188165830045516+0.583888071889052i | 0.623509732749159i | 0.936453821361523-0.301784912347497i | 0.135305694992414-0.0973146786481753i | 0.864694305007586+0.0973146786481753i | 0.95129732075255-0.107061180502504i
[5 empty] | 4365.2 | 4.3652 | 3.9685 | 1.3161 | 1 | 0.0060339 | 1.0026 | -0.07169 | 390017.0659 | 1.5708 | 2.1915 | 1.097 | 1.0001 | 0.013 | 0.9313 | -0.46214 | -8.2111 | -133.5391 | 46.4609 |  | 4365.2 | 19054971.04 |  | 0.098019 | -27.8934 | 50.6571 | -52.688 | 0 | 0 |  | 0.224737969424988+0.631639758049403i | 0.683666495540586i | 0.923900413680438-0.328724562181863i | 0.129210338429169-0.105273293008234i | 0.870789661570831+0.105273293008234i | 0.94282328352027-0.113981729642918i
[5 empty] | 4786.3 | 4.7863 | 4.328 | 1.3376 | 1 | 0.006616 | 1.0031 | -0.078579 | 427641.0434 | 1.5708 | 2.3605 | 1.1333 | 1.0001 | 0.014254 | 0.91903 | -0.50343 | -9.2301 | -135.4899 | 44.5101 |  | 4786.3 | 22908667.69 |  | -0.05697 | -25.8812 | 50.0236 | -51.9195 | 0 | 0 |  | 0.268050869376946+0.681359281275419i | 0.749618104005752i | 0.908941870046125-0.357583238644526i | 0.121991521770509-0.11355988021257i | 0.878008478229491+0.11355988021257i | 0.933128318445986-0.120688971340418i
[5 empty] | 5248.1 | 5.2481 | 4.7242 | 1.3575 | 1 | 0.0072543 | 1.0037 | -0.086125 | 468901.4395 | 1.5708 | 2.5489 | 1.1676 | 1.0001 | 0.015629 | 0.90485 | -0.54781 | -10.2539 | -137.6809 | 42.3191 |  | 5248.1 | 27542553.61 |  | -0.1903 | -23.995 | 49.4032 | -50.911 | 0 | 0 |  | 0.319201459698398+0.732470714447484i | 0.82194404271203i | 0.891144258471263-0.388349380385048i | 0.1134664233836-0.122078452407914i | 0.8865335766164+0.122078452407914i | 0.922129167240377-0.126980076813958i
[5 empty] | 5370.3 | 5.3703 | 4.8294 | 1.3622 | 1 | 0.0074232 | 1.0039 | -0.08812 | 479819.63 | 1.5708 | 2.5992 | 1.1759 | 1.0001 | 0.015993 | 0.90099 | -0.5594 | -10.5109 | -138.2679 | 41.7321 |  | 5370.3 | 28840122.09 |  | -0.22054 | -23.5437 | 49.2507 | -50.622 | 0 | 0 |  | 0.333343786727865+0.745365342168294i | 0.84108269518043i | 0.886197452925122-0.396327006414459i | 0.111109368878689-0.124227557028049i | 0.888890631121311+0.124227557028049i | 0.919170239471586-0.128459305728534i
[5 empty] | 5432.85 | 5.4329 | 4.8832 | 1.3646 | 1 | 0.0075097 | 1.004 | -0.089141 | 485408.2783 | 1.5708 | 2.625 | 1.18 | 1.0001 | 0.016179 | 0.89899 | -0.5653 | -10.6404 | -138.5694 | 41.4306 |  | 5432.85 | 29515859.1225 |  | -0.2353 | -23.3197 | 49.1744 | -50.471 | 0 | 0 |  | 0.340677572226773+0.751860316970658i | 0.85087911671806i | 0.8836276530921-0.400383045644376i | 0.109887071295538-0.125310052828443i | 0.890112928704462+0.125310052828443i | 0.917649422999799-0.129186639094728i
[5 empty] | 5495.4 | 5.4954 | 4.9371 | 1.3668 | 1 | 0.0075961 | 1.0041 | -0.090162 | 490996.9266 | 1.5708 | 2.6508 | 1.184 | 1.0001 | 0.016365 | 0.89699 | -0.57119 | -10.7686 | -138.8715 | 41.1285 |  | 5495.4 | 30199421.16 |  | -0.24962 | -23.1003 | 49.0993 | -50.3182 | 0 | 0 |  | 0.348074632310581+0.758283136409491i | 0.86067553825569i | 0.881032517720075-0.404420268543957i | 0.108654227948236-0.126380522734915i | 0.891345772051764+0.126380522734915i | 0.916124778659862-0.129893843722319i
[5 empty] | 5559.4 | 5.5594 | 4.9923 | 1.3691 | 1 | 0.0076846 | 1.0042 | -0.091206 | 496715.1279 | 1.5708 | 2.6773 | 1.188 | 1.0001 | 0.016556 | 0.89493 | -0.57719 | -10.8984 | -139.1811 | 40.8189 |  | 5559.4 | 30906928.36 |  | -0.26382 | -22.8804 | 49.0236 | -50.1599 | 0 | 0 |  | 0.35570791831178+0.764779519517789i | 0.870699055096751i | 0.878351153640344-0.408531416486095i | 0.107382013614703-0.127463253252965i | 0.892617986385297+0.127463253252965i | 0.914561140149761-0.130596671812874i
[5 empty] | 5623.4 | 5.6234 | 5.0474 | 1.3714 | 1 | 0.0077731 | 1.0043 | -0.09225 | 502433.3292 | 1.5708 | 2.7039 | 1.192 | 1.0001 | 0.016746 | 0.89286 | -0.58317 | -11.0269 | -139.4914 | 40.5086 |  | 5623.4 | 31622627.56 |  | -0.27758 | -22.665 | 48.9491 | -49.9998 | 0 | 0 |  | 0.36340593636978+0.771199065190541i | 0.880722571937811i | 0.875643579218947-0.412622485160333i | 0.106099010605037-0.128533177531757i | 0.893900989394963+0.128533177531757i | 0.912994122487383-0.131278561074812i
[5 empty] | 5688.9 | 5.6889 | 5.1039 | 1.3736 | 1 | 0.0078636 | 1.0044 | -0.093318 | 508285.5508 | 1.5708 | 2.7311 | 1.1959 | 1.0001 | 0.016941 | 0.89073 | -0.58928 | -11.1571 | -139.8095 | 40.1905 |  | 5688.9 | 32363583.21 |  | -0.29123 | -22.4492 | 48.874 | -49.8343 | 0 | 0 |  | 0.371350595179334+0.777688836115463i | 0.890981014954834i | 0.872845574779038-0.416788448851695i | 0.104774900803444-0.129614806019244i | 0.895225099196556+0.129614806019244i | 0.911387204236811-0.131954829898752i
[5 empty] | 5754.4 | 5.7544 | 5.1605 | 1.3758 | 1 | 0.0079541 | 1.0045 | -0.094386 | 514137.7724 | 1.5708 | 2.7583 | 1.1998 | 1.0001 | 0.017136 | 0.88859 | -0.59536 | -11.2861 | -140.1281 | 39.8719 |  | 5754.4 | 33113119.36 |  | -0.30446 | -22.2378 | 48.8002 | -49.667 | 0 | 0 |  | 0.379361409739432+0.784096767165491i | 0.901239457971857i | 0.870020459301701-0.420932978892363i | 0.103439765043428-0.130682794527582i | 0.896560234956572+0.130682794527582i | 0.90977740276529-0.132609331482533i
[5 empty] | 5821.4 | 5.8214 | 5.2183 | 1.378 | 1 | 0.0080468 | 1.0046 | -0.095479 | 520124.0144 | 1.5708 | 2.7863 | 1.2037 | 1.0002 | 0.017336 | 0.88639 | -0.60156 | -11.4166 | -140.4545 | 39.5455 |  | 5821.4 | 33888697.96 |  | -0.31757 | -22.0261 | 48.7258 | -49.4943 | 0 | 0 |  | 0.387623244797294+0.790566069147548i | 0.911732827164842i | 0.867102780104914-0.425150036554745i | 0.102062792533784-0.131761011524591i | 0.897937207466216+0.131761011524591i | 0.908128091492284-0.13325639580808i
[5 empty] | 5888.4 | 5.8884 | 5.2762 | 1.3801 | 1 | 0.0081394 | 1.0047 | -0.096571 | 526110.2563 | 1.5708 | 2.8142 | 1.2075 | 1.0002 | 0.017535 | 0.88418 | -0.60775 | -11.5458 | -140.7814 | 39.2186 |  | 5888.4 | 34673254.56 |  | -0.33028 | -21.8188 | 48.6526 | -49.32 | 0 | 0 |  | 0.395952508529026+0.796948322068391i | 0.922226196357827i | 0.864157107243104-0.429344243410968i | 0.100674581911829-0.132824720344732i | 0.899325418088171+0.132824720344732i | 0.906476446505319-0.133880882364153i
[5 empty] | 5957 | 5.957 | 5.3354 | 1.3823 | 1 | 0.0082342 | 1.0048 | -0.097689 | 532239.4533 | 1.5708 | 2.8429 | 1.2114 | 1.0002 | 0.017739 | 0.88191 | -0.61406 | -11.6769 | -141.1166 | 38.8834 |  | 5957 | 35485849 |  | -0.34289 | -21.611 | 48.5789 | -49.1399 | 0 | 0 |  | 0.404549585449978+0.803392061083632i | 0.932970153471839i | 0.861112285418766-0.433614713122963i | 0.099241735758337-0.133898676847272i | 0.900758264241663+0.133898676847272i | 0.90478329399872-0.134497001814287i
[5 empty] | 6025.6 | 6.0256 | 5.3947 | 1.3844 | 1 | 0.008329 | 1.0049 | -0.098806 | 538368.6503 | 1.5708 | 2.8716 | 1.2151 | 1.0002 | 0.017944 | 0.87963 | -0.62034 | -11.8066 | -141.4521 | 38.5479 |  | 6025.6 | 36307855.36 |  | -0.3551 | -21.4077 | 48.5063 | -48.9585 | 0 | 0 |  | 0.413215396107886+0.809743063344895i | 0.943714110585851i | 0.858038524868736-0.437860779522905i | 0.097797433982019-0.134957177224149i | 0.902202566017981+0.134957177224149i | 0.903088405962564-0.135089686776766i
[5 empty] | 6095.8 | 6.0958 | 5.4554 | 1.3865 | 1 | 0.008426 | 1.005 | -0.09995 | 544640.8023 | 1.5708 | 2.901 | 1.2189 | 1.0002 | 0.018153 | 0.87728 | -0.62675 | -11.9381 | -141.7959 | 38.2041 |  | 6095.8 | 37158777.64 |  | -0.36721 | -21.2039 | 48.4333 | -48.7714 | 0 | 0 |  | 0.422153438235055+0.816145422738149i | 0.954708655620889i | 0.854863332319297-0.442180382203103i | 0.0963077602941575-0.136024237123025i | 0.903692239705842+0.136024237123025i | 0.901352556577751-0.135672066772739i
[5 empty] | 6166 | 6.166 | 5.5162 | 1.3885 | 1 | 0.0085231 | 1.0051 | -0.10109 | 550912.9544 | 1.5708 | 2.9305 | 1.2226 | 1.0002 | 0.018362 | 0.87493 | -0.63314 | -12.0684 | -142.1401 | 37.8599 |  | 6166 | 38019556 |  | -0.37894 | -21.0046 | 48.3615 | -48.5829 | 0 | 0 |  | 0.431161329762853+0.822449127449737i | 0.965703200655928i | 0.851658280609519-0.446473957495427i | 0.0948064450395245-0.137074854574956i | 0.905193554960475+0.137074854574956i | 0.899615627364606-0.136230180405721i
[5 empty] | 6237.8 | 6.2378 | 5.5783 | 1.3906 | 1 | 0.0086223 | 1.0053 | -0.10226 | 557328.0614 | 1.5708 | 2.9606 | 1.2263 | 1.0002 | 0.018575 | 0.87251 | -0.63965 | -12.2003 | -142.4924 | 37.5076 |  | 6237.8 | 38910148.84 |  | -0.39057 | -20.805 | 48.2893 | -48.3888 | 0 | 0 |  | 0.440445649937534+0.828793659076957i | 0.976948333611993i | 0.848349529409324-0.450838222231374i | 0.0932590583437443-0.138132276512826i | 0.906740941656256+0.138132276512826i | 0.897838371830116-0.136776065294821i
[5 empty] | 6309.6 | 6.3096 | 5.6404 | 1.3926 | 1 | 0.0087215 | 1.0054 | -0.10343 | 563743.1685 | 1.5708 | 2.9908 | 1.2299 | 1.0002 | 0.018789 | 0.87008 | -0.64614 | -12.3309 | -142.845 | 37.155 |  | 6309.6 | 39811052.16 |  | -0.40183 | -20.6097 | 48.2183 | -48.1935 | 0 | 0 |  | 0.449800726701327+0.835033388351395i | 0.988193466568057i | 0.845010027491298-0.455174762755173i | 0.0916998788831122-0.139172231391899i | 0.908300121116888+0.139172231391899i | 0.89606074881013-0.137296881256887i
[5 empty] | 6383.05 | 6.383 | 5.7041 | 1.3946 | 1 | 0.0088231 | 1.0055 | -0.10463 | 570305.6979 | 1.5708 | 3.0218 | 1.2335 | 1.0002 | 0.019008 | 0.86759 | -0.65275 | -12.4633 | -143.206 | 36.794 |  | 6383.05 | 40743327.3025 |  | -0.41299 | -20.4142 | 48.1469 | -47.9925 | 0 | 0 |  | 0.45944276864047+0.841307244486174i | 0.999697018317681i | 0.8415622224241-0.459582013572106i | 0.090092871893255-0.140217874081029i | 0.909907128106745+0.140217874081029i | 0.894242285576657-0.137803901435322i
[5 empty] | 6456.5 | 6.4565 | 5.7677 | 1.3965 | 1 | 0.0089246 | 1.0056 | -0.10582 | 576868.2273 | 1.5708 | 3.0528 | 1.2371 | 1.0002 | 0.019227 | 0.86509 | -0.65933 | -12.5944 | -143.5672 | 36.4328 |  | 6456.5 | 41686392.25 |  | -0.4238 | -20.2229 | 48.0768 | -47.7904 | 0 | 0 |  | 0.469156342649689+0.847469770228382i | 1.0112005700673i | 0.8380827654913-0.463959729194441i | 0.0884739428917185-0.14124496170473i | 0.911526057108281+0.14124496170473i | 0.892424223356094-0.138285048758986i
[5 empty] | 6531.7 | 6.5317 | 5.8328 | 1.3985 | 1 | 0.0090285 | 1.0058 | -0.10704 | 583587.1139 | 1.5708 | 3.0845 | 1.2406 | 1.0002 | 0.01945 | 0.86252 | -0.66605 | -12.7275 | -143.9372 | 36.0628 |  | 6531.7 | 42663104.89 |  | -0.43452 | -20.0313 | 48.0061 | -47.5824 | 0 | 0 |  | 0.479174116159961+0.853662930390117i | 1.02297820235555i | 0.83448789859299-0.468410876259725i | 0.0868043139733398-0.14227715506502i | 0.91319568602666+0.14227715506502i | 0.890563662490768-0.138751054393146i
[5 empty] | 6606.9 | 6.6069 | 5.898 | 1.4004 | 1 | 0.0091325 | 1.0059 | -0.10827 | 590306.0004 | 1.5708 | 3.1163 | 1.2441 | 1.0002 | 0.019674 | 0.85994 | -0.67274 | -12.8592 | -144.3074 | 35.6926 |  | 6606.9 | 43651127.61 |  | -0.4449 | -19.8439 | 47.9368 | -47.3735 | 0 | 0 |  | 0.489264133959246+0.859737678096988i | 1.0347558346438i | 0.830860430367073-0.472830514773244i | 0.0851226443401257-0.143289613016165i | 0.914877355659874+0.143289613016165i | 0.888704331268787-0.139190350406526i
[5 empty] | 6683.85 | 6.6839 | 5.9648 | 1.4023 | 1 | 0.0092388 | 1.006 | -0.10952 | 597181.2439 | 1.5708 | 3.1489 | 1.2476 | 1.0002 | 0.019903 | 0.85729 | -0.67956 | -12.9928 | -144.6863 | 35.3137 |  | 6683.85 | 44673850.8225 |  | -0.45519 | -19.6563 | 47.867 | -47.1587 | 0 | 0 |  | 0.499662284900064+0.865830336063929i | 1.04680754747067i | 0.827115106454836-0.477320101586356i | 0.0833896191833227-0.144305056010655i | 0.916610380816677+0.144305056010655i | 0.886803417509282-0.139612445497398i
[5 empty] | 6760.8 | 6.7608 | 6.0315 | 1.4042 | 1 | 0.0093452 | 1.0062 | -0.11077 | 604056.4875 | 1.5708 | 3.1815 | 1.2511 | 1.0002 | 0.020132 | 0.85464 | -0.68635 | -13.1251 | -145.0653 | 34.9347 |  | 6760.8 | 45708416.64 |  | -0.46515 | -19.4729 | 47.7985 | -46.943 | 0 | 0 |  | 0.510133105903344+0.871797239080335i | 1.05885926029753i | 0.823336274960062-0.481776119859405i | 0.0816444823494427-0.145299539846723i | 0.918355517650557+0.145299539846723i | 0.884904621817358-0.140007036367832i
[5 empty] | 6839.55 | 6.8396 | 6.0999 | 1.4061 | 1 | 0.009454 | 1.0063 | -0.11205 | 611092.5555 | 1.5708 | 3.2149 | 1.2545 | 1.0002 | 0.020367 | 0.85192 | -0.69327 | -13.2593 | -145.4532 | 34.5468 |  | 6839.55 | 46779444.2025 |  | -0.47503 | -19.2892 | 47.7296 | -46.7214 | 0 | 0 |  | 0.520922511241425+0.877772612790338i | 1.07119288453556i | 0.819434693286743-0.486301317682186i | 0.0798462481264292-0.146295435465056i | 0.920153751873571+0.146295435465056i | 0.882964026258152-0.14038263329188i
[5 empty] | 6918.3 | 6.9183 | 6.1682 | 1.408 | 1 | 0.0095629 | 1.0065 | -0.11333 | 618128.6234 | 1.5708 | 3.2484 | 1.2579 | 1.0002 | 0.020601 | 0.84919 | -0.70016 | -13.3923 | -145.841 | 34.159 |  | 6918.3 | 47862874.89 |  | -0.48459 | -19.1096 | 47.662 | -46.4991 | 0 | 0 |  | 0.531784792102537+0.883614462926867i | 1.08352650877358i | 0.815498703328459-0.490790753891617i | 0.0780358679829105-0.147269077154478i | 0.921964132017089+0.147269077154478i | 0.881026498765403-0.140729942647505i
[5 empty] | 6998.9 | 6.9989 | 6.2382 | 1.4098 | 1 | 0.0096743 | 1.0066 | -0.11464 | 625329.9832 | 1.5708 | 3.2827 | 1.2612 | 1.0002 | 0.020841 | 0.84639 | -0.70718 | -13.5272 | -146.238 | 33.762 |  | 6998.9 | 48984601.21 |  | -0.49407 | -18.9299 | 47.594 | -46.2708 | 0 | 0 |  | 0.542975989505497+0.889454357362715i | 1.09614987529529i | 0.811434984767121-0.495348311159754i | 0.0761706684157505-0.148242392893786i | 0.92382933158425+0.148242392893786i | 0.879047064088236-0.14105640056181i
[5 empty] | 7079.5 | 7.0795 | 6.3082 | 1.4116 | 1 | 0.0097857 | 1.0068 | -0.11594 | 632531.3429 | 1.5708 | 3.317 | 1.2646 | 1.0002 | 0.021081 | 0.84358 | -0.71418 | -13.6608 | -146.6349 | 33.3651 |  | 7079.5 | 50119320.25 |  | -0.50325 | -18.7542 | 47.5272 | -46.0419 | 0 | 0 |  | 0.554240012435178+0.895152519678189i | 1.108773241817i | 0.80733596908531-0.499867774159952i | 0.0742933312608037-0.149192086613031i | 0.925706668739196+0.149192086613031i | 0.877071710210664-0.141353803504309i
[5 empty] | 7161.95 | 7.162 | 6.3798 | 1.4134 | 1 | 0.0098996 | 1.0069 | -0.11728 | 639897.9944 | 1.5708 | 3.3521 | 1.2679 | 1.0002 | 0.021327 | 0.8407 | -0.7213 | -13.7963 | -147.0407 | 32.9593 |  | 7161.95 | 51293527.8025 |  | -0.51234 | -18.5785 | 47.4602 | -45.8071 | 0 | 0 |  | 0.565836057436776+0.900833875349921i | 1.1216863506224i | 0.803106746239773-0.504451228387334i | 0.0723606570938707-0.150138979224987i | 0.927639342906129+0.150138979224987i | 0.875055678205813-0.141628281826921i
[5 empty] | 7244.4 | 7.2444 | 6.4515 | 1.4152 | 1.0001 | 0.010014 | 1.0071 | -0.11862 | 647264.6459 | 1.5708 | 3.3873 | 1.2711 | 1.0002 | 0.021572 | 0.83781 | -0.7284 | -13.9306 | -147.4464 | 32.5536 |  | 7244.4 | 52481331.36 |  | -0.52114 | -18.4067 | 47.3945 | -45.5718 | 0 | 0 |  | 0.577504497566037+0.90636502052047i | 1.1345994594278i | 0.798841399922372-0.508994158923082i | 0.0704159170723272-0.151060836753412i | 0.929584082927673+0.151060836753412i | 0.873044796740229-0.141872994536905i
[5 empty] | 7328.75 | 7.3288 | 6.5248 | 1.4169 | 1.0001 | 0.01013 | 1.0072 | -0.11999 | 654801.0565 | 1.5708 | 3.4233 | 1.2744 | 1.0002 | 0.021823 | 0.83485 | -0.73562 | -14.0668 | -147.8612 | 32.1388 |  | 7328.75 | 53710576.5625 |  | -0.52986 | -18.2349 | 47.3285 | -45.3306 | 0 | 0 |  | 0.589514716185815+0.911867222665662i | 1.14781014138941i | 0.794440813671378-0.513599501283561i | 0.0684142139690308-0.151977870444277i | 0.931585786030969+0.151977870444277i | 0.870993350972649-0.142092887887351i
[5 empty] | 7413.1 | 7.4131 | 6.5982 | 1.4187 | 1.0001 | 0.010247 | 1.0074 | -0.12136 | 662337.4671 | 1.5708 | 3.4594 | 1.2775 | 1.0002 | 0.022074 | 0.83189 | -0.74281 | -14.2017 | -148.2758 | 31.7242 |  | 7413.1 | 54954051.61 |  | -0.5383 | -18.0669 | 47.2637 | -45.089 | 0 | 0 |  | 0.601596572524825+0.917210286126378i | 1.16102082335103i | 0.790003303712549-0.518161742171385i | 0.0664005712458625-0.152868381021063i | 0.933599428754137+0.152868381021063i | 0.868948186455875-0.142282330476533i
[5 empty] | 7499.45 | 7.4994 | 6.6733 | 1.4204 | 1.0001 | 0.010366 | 1.0076 | -0.12276 | 670052.5715 | 1.5708 | 3.4963 | 1.2807 | 1.0002 | 0.022331 | 0.82885 | -0.75014 | -14.3387 | -148.6999 | 31.3001 |  | 7499.45 | 56241750.3025 |  | -0.54667 | -17.8989 | 47.1987 | -44.8413 | 0 | 0 |  | 0.614036902774124+0.922514220800855i | 1.17454474021393i | 0.785422801887333-0.522787154674316i | 0.0643271828709793-0.153752370133476i | 0.935672817129021+0.153752370133476i | 0.866861485570374-0.142445099979315i
[5 empty] | 7585.8 | 7.5858 | 6.7484 | 1.4221 | 1.0001 | 0.010485 | 1.0078 | -0.12415 | 677767.6758 | 1.5708 | 3.5333 | 1.2839 | 1.0003 | 0.022588 | 0.82581 | -0.75743 | -14.4744 | -149.1236 | 30.8764 |  | 7585.8 | 57544361.64 |  | -0.55477 | -17.7347 | 47.1349 | -44.5933 | 0 | 0 |  | 0.626547823180485+0.927649433584027i | 1.18806865707683i | 0.78080456719265-0.527366679903893i | 0.0622420294699192-0.154608238930671i | 0.937757970530081+0.154608238930671i | 0.864782266455352-0.142576728193053i
[5 empty] | 7674.15 | 7.6742 | 6.8253 | 1.4238 | 1.0001 | 0.010608 | 1.0079 | -0.12559 | 685661.474 | 1.5708 | 3.5712 | 1.287 | 1.0003 | 0.022851 | 0.8227 | -0.76486 | -14.6121 | -149.5568 | 30.4432 |  | 7674.15 | 58892578.2225 |  | -0.56279 | -17.5706 | 47.0709 | -44.3393 | 0 | 0 |  | 0.639419190839182+0.932727977528781i | 1.20190580884101i | 0.776040826716866-0.532004410109116i | 0.060096801526803-0.155454662921464i | 0.939903198473197+0.155454662921464i | 0.862663085290265-0.142679585893986i
[5 empty] | 7762.5 | 7.7625 | 6.9022 | 1.4254 | 1.0001 | 0.01073 | 1.0081 | -0.12702 | 693555.2722 | 1.5708 | 3.6091 | 1.29 | 1.0003 | 0.023114 | 0.81958 | -0.77226 | -14.7486 | -149.9895 | 30.0105 |  | 7762.5 | 60256406.25 |  | -0.57056 | -17.4102 | 47.0082 | -44.0852 | 0 | 0 |  | 0.652359596638809+0.937627937910805i | 1.2157429606052i | 0.771238632090497-0.536593357130411i | 0.0579400672268652-0.156271322985134i | 0.942059932773135+0.156271322985134i | 0.860552639591768-0.142750683697467i
[5 empty] | 7852.9 | 7.8529 | 6.9809 | 1.4271 | 1.0001 | 0.010855 | 1.0083 | -0.12848 | 701632.2315 | 1.5708 | 3.6479 | 1.2931 | 1.0003 | 0.023383 | 0.81638 | -0.77979 | -14.8871 | -150.4318 | 29.5682 |  | 7852.9 | 61668038.41 |  | -0.57825 | -17.2499 | 46.9453 | -43.825 | 0 | 0 |  | 0.665669136014262+0.942455767336882i | 1.22990117814319i | 0.766285766763578-0.541237904186122i | 0.0557218106642897-0.157075961222814i | 0.94427818933571+0.157075961222814i | 0.858402719336213-0.142791005636663i
[5 empty] | 7943.3 | 7.9433 | 7.0596 | 1.4287 | 1.0001 | 0.01098 | 1.0085 | -0.12994 | 709709.1908 | 1.5708 | 3.6868 | 1.2961 | 1.0003 | 0.023653 | 0.81318 | -0.78728 | -15.0244 | -150.8736 | 29.1264 |  | 7943.3 | 63096014.89 |  | -0.5857 | -17.0932 | 46.8837 | -43.5648 | 0 | 0 |  | 0.679045692604966+0.947094679831206i | 1.24405939568119i | 0.761293779958649-0.545830605003511i | 0.053492384565839-0.157849113305201i | 0.946507615434161+0.157849113305201i | 0.856262847625169-0.142798989727961i
[5 empty] | 8035.8 | 8.0358 | 7.1401 | 1.4303 | 1.0001 | 0.011107 | 1.0087 | -0.13144 | 717973.7786 | 1.5708 | 3.7265 | 1.2991 | 1.0003 | 0.023928 | 0.80991 | -0.79491 | -15.1636 | -151.3251 | 28.6749 |  | 8035.8 | 64574081.64 |  | -0.59307 | -16.9367 | 46.8219 | -43.2986 | 0 | 0 |  | 0.692799561229834+0.951644834178916i | 1.25854650986554i | 0.756145940351928-0.55047593060653i | 0.051200073128361-0.158607472363153i | 0.948799926871639+0.158607472363153i | 0.854084118917988-0.142774171298412i
[5 empty] | 8128.3 | 8.1283 | 7.2207 | 1.4319 | 1.0001 | 0.011235 | 1.0089 | -0.13293 | 726238.3664 | 1.5708 | 3.7664 | 1.3021 | 1.0003 | 0.024203 | 0.80663 | -0.8025 | -15.3017 | -151.7759 | 28.2241 |  | 8128.3 | 66069260.89 |  | -0.60021 | -16.7838 | 46.7613 | -43.0324 | 0 | 0 |  | 0.706617902873007+0.955995264154257i | 1.27303362404988i | 0.75095837697748-0.555066173841548i | 0.0488970161878322-0.159332544025709i | 0.951102983812168+0.159332544025709i | 0.851916809764206-0.14271648276608i
[5 empty] | 8222.95 | 8.223 | 7.3032 | 1.4334 | 1.0001 | 0.011366 | 1.0091 | -0.13446 | 734695.05 | 1.5708 | 3.8072 | 1.305 | 1.0003 | 0.024485 | 0.80328 | -0.81023 | -15.4418 | -152.2365 | 27.7635 |  | 8222.95 | 67616906.7025 |  | -0.60729 | -16.631 | 46.7006 | -42.7602 | 0 | 0 |  | 0.720821140542702+0.960239118361735i | 1.28785746575311i | 0.745609777398937-0.559705681498831i | 0.0465298099095497-0.160039853060289i | 0.95347019009045+0.160039853060289i | 0.849711393303709-0.142623951898359i
[5 empty] | 8270.275 | 8.2703 | 7.3445 | 1.4342 | 1.0001 | 0.011432 | 1.0092 | -0.13523 | 738923.3918 | 1.5708 | 3.8276 | 1.3065 | 1.0003 | 0.024626 | 0.8016 | -0.81408 | -15.5114 | -152.4666 | 27.5334 |  | 8270.275 | 68397448.5756 |  | -0.61074 | -16.5559 | 46.6708 | -42.6242 | 0 | 0 |  | 0.727945960250358+0.962281975023901i | 1.29526938660472i | 0.742920341494616-0.56200352434679i | 0.0453423399582737-0.16038032917065i | 0.954657660041726+0.16038032917065i | 0.848613475683203-0.142565145879385i
[5 empty] | 8317.6 | 8.3176 | 7.3857 | 1.435 | 1.0001 | 0.011497 | 1.0093 | -0.13599 | 743151.7336 | 1.5708 | 3.848 | 1.3079 | 1.0003 | 0.024767 | 0.79992 | -0.81792 | -15.5808 | -152.6964 | 27.3036 |  | 8317.6 | 69182469.76 |  | -0.61413 | -16.4817 | 46.6412 | -42.4882 | 0 | 0 |  | 0.735085725605583+0.964271967456319i | 1.30268130745633i | 0.740220928892575-0.564286691916185i | 0.0441523790657362-0.160711994576053i | 0.955847620934264+0.160711994576053i | 0.847518823412305-0.142498069324282i
[5 empty] | 8366.05 | 8.366 | 7.4279 | 1.4358 | 1.0001 | 0.011564 | 1.0094 | -0.13677 | 747480.5906 | 1.5708 | 3.8689 | 1.3094 | 1.0003 | 0.024911 | 0.79821 | -0.82184 | -15.6514 | -152.9316 | 27.0684 |  | 8366.05 | 69990792.6025 |  | -0.61755 | -16.4067 | 46.6113 | -42.349 | 0 | 0 |  | 0.742410289212853+0.966254387258653i | 1.31026942293992i | 0.73744710083413-0.566608879223533i | 0.0429316184645245-0.161042397876442i | 0.957068381535475+0.161042397876442i | 0.846401586603267-0.142420900849667i
[5 empty] | 8414.5 | 8.4145 | 7.4702 | 1.4365 | 1.0001 | 0.011631 | 1.0095 | -0.13756 | 751809.4477 | 1.5708 | 3.8898 | 1.3108 | 1.0003 | 0.025055 | 0.79649 | -0.82575 | -15.7218 | -153.1665 | 26.8335 |  | 8414.5 | 70803810.25 |  | -0.62092 | -16.3326 | 46.5817 | -42.2099 | 0 | 0 |  | 0.74974968463482+0.968181170886745i | 1.3178575384235i | 0.734662998585523-0.568915579093409i | 0.0417083858941967-0.161363528481124i | 0.958291614105803+0.161363528481124i | 0.845287881951267-0.142335206951871i
[5 empty] | 8462.95 | 8.463 | 7.5124 | 1.4373 | 1.0001 | 0.011698 | 1.0096 | -0.13834 | 756138.3048 | 1.5708 | 3.9107 | 1.3122 | 1.0003 | 0.025199 | 0.79477 | -0.82965 | -15.7919 | -153.4012 | 26.5988 |  | 8462.95 | 71621522.7025 |  | -0.62423 | -16.2593 | 46.5524 | -42.0709 | 0 | 0 |  | 0.757103489274828+0.970052207397899i | 1.32544565390708i | 0.731868714902365-0.571206738686779i | 0.0404827517875287-0.16167536789965i | 0.959517248212471+0.16167536789965i | 0.84417776315166-0.142241059954376i
[5 empty] | 8511.4 | 8.5114 | 7.5547 | 1.438 | 1.0001 | 0.011765 | 1.0098 | -0.13912 | 760467.1618 | 1.5708 | 3.9316 | 1.3136 | 1.0003 | 0.025343 | 0.79306 | -0.83354 | -15.8617 | -153.6358 | 26.3642 |  | 8511.4 | 72443929.96 |  | -0.62748 | -16.1869 | 46.5234 | -41.932 | 0 | 0 |  | 0.764471279706549+0.971867389059294i | 1.33303376939067i | 0.729064342836217-0.573482305745329i | 0.0392547867155752-0.161977898176549i | 0.960745213284425+0.161977898176549i | 0.843071282701147-0.142138532148493i
[5 empty] | 8560.95 | 8.561 | 7.5979 | 1.4388 | 1.0001 | 0.011833 | 1.0099 | -0.13992 | 764894.3005 | 1.5708 | 3.953 | 1.315 | 1.0003 | 0.025491 | 0.7913 | -0.83751 | -15.9327 | -153.8754 | 26.1246 |  | 8560.95 | 73289864.9025 |  | -0.63076 | -16.1137 | 46.4941 | -41.79 | 0 | 0 |  | 0.772020370692752+0.973665901950423i | 1.34079416406996i | 0.726185963544826-0.575793355446369i | 0.0379966048845413-0.16227765032507i | 0.962003395115459+0.16227765032507i | 0.84194349757923-0.142025083474088i
[5 empty] | 8610.5 | 8.6105 | 7.6411 | 1.4395 | 1.0001 | 0.011902 | 1.01 | -0.14072 | 769321.4391 | 1.5708 | 3.9745 | 1.3165 | 1.0003 | 0.025638 | 0.78955 | -0.84147 | -16.0035 | -154.1148 | 25.8852 |  | 8610.5 | 74140710.25 |  | -0.63398 | -16.0415 | 46.4651 | -41.6481 | 0 | 0 |  | 0.779583191392684+0.975405777347749i | 1.34855455874925i | 0.723297230371171-0.578087987864375i | 0.036736134767886-0.162567629557958i | 0.963263865232114+0.162567629557958i | 0.840819625170672-0.141903021885773i
[5 empty] | 8660.05 | 8.6601 | 7.6843 | 1.4403 | 1.0001 | 0.01197 | 1.0101 | -0.14152 | 773748.5778 | 1.5708 | 3.9959 | 1.3179 | 1.0003 | 0.025786 | 0.78779 | -0.84542 | -16.074 | -154.354 | 25.646 |  | 8660.05 | 74996466.0025 |  | -0.63716 | -15.9701 | 46.4364 | -41.5063 | 0 | 0 |  | 0.787159286347391+0.977086910470019i | 1.35631495342854i | 0.720398243785564-0.58036614899628i | 0.0354734522754348-0.16284781841167i | 0.964526547724565+0.16284781841167i | 0.839699717824665-0.14177242450323i
[5 empty] | 8709.6 | 8.7096 | 7.7275 | 1.441 | 1.0001 | 0.012039 | 1.0102 | -0.14232 | 778175.7164 | 1.5708 | 4.0173 | 1.3192 | 1.0003 | 0.025933 | 0.78604 | -0.84935 | -16.1442 | -154.5929 | 25.4071 |  | 8709.6 | 75857132.16 |  | -0.64028 | -15.8995 | 46.4081 | -41.3646 | 0 | 0 |  | 0.7947481992985+0.978709200073644i | 1.36407534810783i | 0.717489104565415-0.582627785481888i | 0.03420863345025-0.163118200012274i | 0.96579136654975+0.163118200012274i | 0.838583826637049-0.141633368342389i
[5 empty] | 8760.325 | 8.7603 | 7.7718 | 1.4418 | 1.0001 | 0.012109 | 1.0103 | -0.14313 | 782707.8376 | 1.5708 | 4.0393 | 1.3206 | 1.0003 | 0.026084 | 0.78425 | -0.85337 | -16.2158 | -154.8373 | 25.1627 |  | 8760.325 | 76743294.1056 |  | -0.64342 | -15.8281 | 46.3793 | -41.2196 | 0 | 0 |  | 0.802529871711708+0.980308904597834i | 1.37201976829162i | 0.714500568616786-0.584925880995857i | 0.0329116880480487-0.163384817432972i | 0.967088311951951+0.163384817432972i | 0.837445686040482-0.141482332929438i
[5 empty] | 8811.05 | 8.811 | 7.8161 | 1.4425 | 1.0001 | 0.012179 | 1.0105 | -0.14395 | 787239.9589 | 1.5708 | 4.0612 | 1.322 | 1.0003 | 0.026235 | 0.78245 | -0.85738 | -16.287 | -155.0814 | 24.9186 |  | 8811.05 | 77634602.1025 |  | -0.64651 | -15.7576 | 46.3509 | -41.0748 | 0 | 0 |  | 0.81032400715194+0.981846738415473i | 1.37996418847542i | 0.711501607516507-0.587206547763521i | 0.0316126654746767-0.163641123069245i | 0.968387334525323+0.163641123069245i | 0.836311858740311-0.141322595743649i
[5 empty] | 8861.775 | 8.8618 | 7.8603 | 1.4432 | 1.0001 | 0.012249 | 1.0106 | -0.14477 | 791772.0801 | 1.5708 | 4.0832 | 1.3234 | 1.0003 | 0.026386 | 0.78066 | -0.86138 | -16.358 | -155.3253 | 24.6747 |  | 8861.775 | 78531056.1506 |  | -0.64955 | -15.688 | 46.3228 | -40.9302 | 0 | 0 |  | 0.818130113704165+0.983322604468513i | 1.38790860865921i | 0.708492330354844-0.589469730643518i | 0.0303116477159725-0.163887100744752i | 0.969688352284027+0.163887100744752i | 0.835182395570764-0.141154238968375i
[5 empty] | 8912.5 | 8.9125 | 7.9046 | 1.4439 | 1.0001 | 0.012319 | 1.0107 | -0.14559 | 796304.2014 | 1.5708 | 4.1052 | 1.3247 | 1.0004 | 0.026537 | 0.77887 | -0.86537 | -16.4287 | -155.5689 | 24.4311 |  | 8912.5 | 79432656.25 |  | -0.65254 | -15.6192 | 46.2951 | -40.7856 | 0 | 0 |  | 0.825947698697841+0.984736409609913i | 1.395853028843i | 0.705472846540402-0.59171537520856i | 0.0290087168836932-0.164122734934985i | 0.970991283116307+0.164122734934985i | 0.83405734605623-0.140977344603996i
[5 empty] | 8964.4 | 8.9644 | 7.9499 | 1.4447 | 1.0001 | 0.012391 | 1.0108 | -0.14642 | 800941.3052 | 1.5708 | 4.1277 | 1.3261 | 1.0004 | 0.026692 | 0.77704 | -0.86944 | -16.5007 | -155.8179 | 24.1821 |  | 8964.4 | 80360467.36 |  | -0.65556 | -15.5496 | 46.267 | -40.6379 | 0 | 0 |  | 0.833957736905146+0.986118637318218i | 1.4039814745313i | 0.702372969449202-0.593994829727758i | 0.027673710515809-0.164353106219703i | 0.972326289484191+0.164353106219703i | 0.832910854254376-0.140787601426917i
[5 empty] | 9016.3 | 9.0163 | 7.9952 | 1.4454 | 1.0001 | 0.012463 | 1.0109 | -0.14726 | 805578.4091 | 1.5708 | 4.1502 | 1.3274 | 1.0004 | 0.026846 | 0.77521 | -0.8735 | -16.5725 | -156.0666 | 23.9334 |  | 9016.3 | 81293665.69 |  | -0.65852 | -15.481 | 46.2392 | -40.4904 | 0 | 0 |  | 0.841978745734904+0.987435710920203i | 1.4121099202196i | 0.699262640097199-0.596255811023526i | 0.0263368757108493-0.1645726184867i | 0.973663124289151+0.1645726184867i | 0.831769083718958-0.1405890935675i
[5 empty] | 9068.2 | 9.0682 | 8.0405 | 1.4461 | 1.0001 | 0.012534 | 1.0111 | -0.14809 | 810215.5129 | 1.5708 | 4.1727 | 1.3288 | 1.0004 | 0.027001 | 0.77337 | -0.87754 | -16.6439 | -156.3151 | 23.6849 |  | 9068.2 | 82232251.24 |  | -0.66143 | -15.4131 | 46.2117 | -40.3429 | 0 | 0 |  | 0.85001019522891+0.988687543395147i | 1.4202383659079i | 0.696141976676654-0.59849826313172i | 0.0249983007951817-0.164781257232524i | 0.975001699204818+0.164781257232524i | 0.830632083350663-0.140381908158542i
[5 empty] | 9120.1 | 9.1201 | 8.0858 | 1.4468 | 1.0001 | 0.012606 | 1.0112 | -0.14893 | 814852.6168 | 1.5708 | 4.1952 | 1.3301 | 1.0004 | 0.027155 | 0.77155 | -0.88158 | -16.7151 | -156.5632 | 23.4368 |  | 9120.1 | 83176224.01 |  | -0.6643 | -15.3461 | 46.1846 | -40.1957 | 0 | 0 |  | 0.858051554739123+0.989874052032894i | 1.42836681159619i | 0.69301109770726-0.600722130879152i | 0.0236580742101462-0.164979008672149i | 0.976341925789854+0.164979008672149i | 0.829499900690569-0.140166132063688i
[5 empty] | 9173.2 | 9.1732 | 8.1322 | 1.4475 | 1.0001 | 0.012679 | 1.0113 | -0.14978 | 819596.9369 | 1.5708 | 4.2182 | 1.3315 | 1.0004 | 0.027313 | 0.76968 | -0.8857 | -16.7876 | -156.8169 | 23.1831 |  | 9173.2 | 84147598.24 |  | -0.66719 | -15.2783 | 46.1571 | -40.0452 | 0 | 0 |  | 0.866288543888795+0.991020305798333i | 1.43668319822526i | 0.689797379841669-0.602978126951665i | 0.0222852426852008-0.165170050966389i | 0.977714757314799+0.165170050966389i | 0.828346574656791-0.139936566294298i
[5 empty] | 9226.3 | 9.2263 | 8.1785 | 1.4482 | 1.0001 | 0.012753 | 1.0115 | -0.15064 | 824341.257 | 1.5708 | 4.2413 | 1.3328 | 1.0004 | 0.027471 | 0.76781 | -0.8898 | -16.8598 | -157.0702 | 22.9298 |  | 9226.3 | 85124611.69 |  | -0.67003 | -15.2114 | 46.13 | -39.8949 | 0 | 0 |  | 0.874534780775212+0.99209801872843i | 1.44499958485433i | 0.686573220592616-0.605214555036273i | 0.020910869870798-0.165349669788072i | 0.979089130129202+0.165349669788072i | 0.827198388096585-0.139698191014486i
[5 empty] | 9279.4 | 9.2794 | 8.2249 | 1.4489 | 1.0001 | 0.012826 | 1.0116 | -0.15149 | 829085.5771 | 1.5708 | 4.2643 | 1.3341 | 1.0004 | 0.027629 | 0.76594 | -0.8939 | -16.9317 | -157.3232 | 22.6768 |  | 9279.4 | 86107264.36 |  | -0.67282 | -15.1453 | 46.1032 | -39.7449 | 0 | 0 |  | 0.882789695073062+0.993107116286523i | 1.4533159714834i | 0.683338747920632-0.6074313586274i | 0.0195350508211563-0.165517852714421i | 0.980464949178844+0.165517852714421i | 0.826055387633174-0.139451098276111i
[5 empty] | 9332.5 | 9.3325 | 8.2713 | 1.4496 | 1.0001 | 0.0129 | 1.0117 | -0.15234 | 833829.8973 | 1.5708 | 4.2874 | 1.3354 | 1.0004 | 0.027787 | 0.76407 | -0.89798 | -17.0033 | -157.5759 | 22.4241 |  | 9332.5 | 87095556.25 |  | -0.67557 | -15.08 | 46.0767 | -39.5949 | 0 | 0 |  | 0.891052715856878+0.99404752868152i | 1.46163235811246i | 0.680094090120737-0.609628482094893i | 0.0181578806905203-0.165674588113587i | 0.98184211930948+0.165674588113587i | 0.824917618485468-0.139195379768733i
[5 empty] | 9386.85 | 9.3869 | 8.3187 | 1.4503 | 1.0001 | 0.012975 | 1.0119 | -0.15322 | 838685.901 | 1.5708 | 4.311 | 1.3367 | 1.0004 | 0.027949 | 0.76217 | -0.90215 | -17.0763 | -157.8342 | 22.1658 |  | 9386.85 | 88112952.9225 |  | -0.67834 | -15.014 | 46.0499 | -39.4417 | 0 | 0 |  | 0.8995180507027+0.994938881472332i | 1.47014451655483i | 0.676762638141109-0.611856889287763i | 0.01674699154955-0.165823146912055i | 0.98325300845045+0.165823146912055i | 0.823758528925755-0.1389248040821i
[5 empty] | 9441.2 | 9.4412 | 8.3662 | 1.451 | 1.0001 | 0.01305 | 1.012 | -0.15409 | 843541.9048 | 1.5708 | 4.3346 | 1.338 | 1.0004 | 0.028111 | 0.76026 | -0.9063 | -17.149 | -158.0923 | 21.9077 |  | 9441.2 | 89136257.44 |  | -0.68106 | -14.9488 | 46.0234 | -39.2887 | 0 | 0 |  | 0.90799066610922+0.995758144569742i | 1.4786566749972i | 0.673420788887067-0.614064563777754i | 0.0153348889817966-0.165959690761624i | 0.984665111018203+0.165959690761624i | 0.822605011323765-0.138645384883278i
[5 empty] | 9495.55 | 9.4955 | 8.4137 | 1.4517 | 1.0001 | 0.013125 | 1.0121 | -0.15496 | 848397.9085 | 1.5708 | 4.3583 | 1.3393 | 1.0004 | 0.028272 | 0.75836 | -0.91045 | -17.2214 | -158.3499 | 21.6501 |  | 9495.55 | 90165469.8025 |  | -0.68374 | -14.8845 | 45.9972 | -39.1359 | 0 | 0 |  | 0.916469948181195+0.996505258612893i | 1.48716883343957i | 0.670068680976957-0.616251448775695i | 0.0139216753031342-0.166084209768815i | 0.986078324696866+0.166084209768815i | 0.821457109738658-0.138357219211629i
[5 empty] | 9549.9 | 9.5499 | 8.4612 | 1.4523 | 1.0001 | 0.0132 | 1.0123 | -0.15583 | 853253.9122 | 1.5708 | 4.3819 | 1.3406 | 1.0004 | 0.028434 | 0.75645 | -0.91458 | -17.2936 | -158.6073 | 21.3927 |  | 9549.9 | 91200590.01 |  | -0.68638 | -14.8209 | 45.9713 | -38.9833 | 0 | 0 |  | 0.924955282540337+0.997180169468587i | 1.49568099188194i | 0.6667064533687-0.618417488462237i | 0.0125074529099438-0.166196694911431i | 0.987492547090056+0.166196694911431i | 0.820314866783939-0.1380604036435i
[5 empty] | 9605.525 | 9.6055 | 8.5098 | 1.453 | 1.0001 | 0.013277 | 1.0124 | -0.15673 | 858223.8333 | 1.5708 | 4.4061 | 1.3418 | 1.0004 | 0.0286 | 0.75451 | -0.9188 | -17.3671 | -158.8704 | 21.1296 |  | 9605.525 | 92266110.5256 |  | -0.68903 | -14.7566 | 45.9452 | -38.8274 | 0 | 0 |  | 0.933645300204068+0.99779609831618i | 1.50439283757388i | 0.663255017835179-0.620612699612256i | 0.0110591166326553-0.166299349719363i | 0.988940883367345+0.166299349719363i | 0.819151730165661-0.137747768687847i
[5 empty] | 9661.15 | 9.6611 | 8.5584 | 1.4537 | 1.0001 | 0.013354 | 1.0126 | -0.15762 | 863193.7543 | 1.5708 | 4.4303 | 1.3431 | 1.0004 | 0.028765 | 0.75257 | -0.923 | -17.4403 | -159.1331 | 20.8669 |  | 9661.15 | 93337819.3225 |  | -0.69164 | -14.6932 | 45.9193 | -38.6717 | 0 | 0 |  | 0.942340353909178+0.998336298655258i | 1.51310468326581i | 0.659793277819019-0.622785960767286i | 0.00960994101513702-0.16638938310921i | 0.990390058984863+0.16638938310921i | 0.81799460656935-0.137426276383712i
[5 empty] | 9716.775 | 9.7168 | 8.607 | 1.4543 | 1.0001 | 0.013431 | 1.0127 | -0.15851 | 868163.6753 | 1.5708 | 4.4545 | 1.3444 | 1.0004 | 0.028931 | 0.75063 | -0.92719 | -17.5133 | -159.3955 | 20.6045 |  | 9716.775 | 94415716.4006 |  | -0.69421 | -14.6305 | 45.8938 | -38.5163 | 0 | 0 |  | 0.951039783737844+0.9988007294869i | 1.52181652895775i | 0.65632138334767-0.624937215256286i | 0.00816003604369272-0.166466788247817i | 0.991839963956307+0.166466788247817i | 0.816843537132046-0.137096028662693i
[5 empty] | 9772.4 | 9.7724 | 8.6556 | 1.455 | 1.0001 | 0.013508 | 1.0128 | -0.15941 | 873133.5964 | 1.5708 | 4.4787 | 1.3456 | 1.0004 | 0.029096 | 0.74869 | -0.93138 | -17.5859 | -159.6575 | 20.3425 |  | 9772.4 | 95499801.76 |  | -0.69674 | -14.5686 | 45.8686 | -38.3611 | 0 | 0 |  | 0.959742929440083+0.999189355562765i | 1.53052837464969i | 0.65283948478999-0.627066407481502i | 0.0067095117599861-0.166531559260461i | 0.993290488240014+0.166531559260461i | 0.815698561510753-0.136757126886004i
[5 empty] | 9829.3 | 9.8293 | 8.7053 | 1.4557 | 1.0001 | 0.013586 | 1.013 | -0.16032 | 878217.4347 | 1.5708 | 4.5035 | 1.3469 | 1.0004 | 0.029266 | 0.74671 | -0.93564 | -17.6599 | -159.9252 | 20.0748 |  | 9829.3 | 96615138.49 |  | -0.69928 | -14.5061 | 45.8431 | -38.2026 | 0 | 0 |  | 0.968648718946376+0.999508427766518i | 1.5394399075912i | 0.64926758286426-0.629221520222926i | 0.00522521350893728-0.166584737961086i | 0.994774786491063+0.166584737961086i | 0.81453368625948-0.136401608211882i
[5 empty] | 9886.2 | 9.8862 | 8.755 | 1.4563 | 1.0001 | 0.013665 | 1.0131 | -0.16123 | 883301.273 | 1.5708 | 4.5283 | 1.3481 | 1.0004 | 0.029435 | 0.74473 | -0.93989 | -17.7337 | -160.1924 | 19.8076 |  | 9886.2 | 97736950.44 |  | -0.70178 | -14.4444 | 45.818 | -38.0443 | 0 | 0 |  | 0.977556998211315+0.999748124114626i | 1.5483514405327i | 0.645685532330224-0.63135343347825i | 0.00374050029811422-0.166624687352438i | 0.996259499701886+0.166624687352438i | 0.813375266698508-0.13603724687634i
[5 empty] | 9943.1 | 9.9431 | 8.8048 | 1.457 | 1.0001 | 0.013743 | 1.0133 | -0.16214 | 888385.1113 | 1.5708 | 4.5531 | 1.3494 | 1.0004 | 0.029604 | 0.74275 | -0.94413 | -17.8071 | -160.4594 | 19.5406 |  | 9943.1 | 98865237.61 |  | -0.70424 | -14.3835 | 45.7932 | -37.8864 | 0 | 0 |  | 0.986467059784867+0.999908425571629i | 1.55726297347421i | 0.642093495192313-0.633462091238249i | 0.00225549003585552-0.166651404261938i | 0.997744509964144+0.166651404261938i | 0.812223340641286-0.135664149429454i
[5 empty] | 10000 | 10 | 8.8545 | 1.4576 | 1.0001 | 0.013822 | 1.0134 | -0.16305 | 893468.9497 | 1.5708 | 4.5779 | 1.3506 | 1.0004 | 0.029773 | 0.74078 | -0.94836 | -17.8802 | -160.7259 | 19.2741 |  | 10000 | 100000000 |  | -0.70666 | -14.3233 | 45.7686 | -37.7287 | 0 | 0 |  | 0.995378196075419+0.999989319407204i | 1.56617450641571i | 0.63849163379357-0.635547438678085i | 0.00077030065409685-0.166664886567867i | 0.999229699345903+0.166664886567867i | 0.811077944397395-0.135282421738644i
[5 empty] | 10058.25 | 10.0582 | 8.9054 | 1.4583 | 1.0001 | 0.013903 | 1.0136 | -0.16399 | 898673.4063 | 1.5708 | 4.6033 | 1.3518 | 1.0004 | 0.029947 | 0.73876 | -0.95267 | -17.9548 | -160.9984 | 19.0016 |  | 10058.25 | 101168393.0625 |  | -0.7091 | -14.2625 | 45.7439 | -37.5675 | 0 | 0 |  | 1.00450113092159+0.999989869858903i | 1.57529747291558i | 0.634794308409642-0.637658060266197i | -0.000750188486931888-0.166664978309817i | 1.00075018848693+0.166664978309817i | 0.809912173071199-0.1348828072287i
[5 empty] | 10116.5 | 10.1165 | 8.9563 | 1.4589 | 1.0001 | 0.013983 | 1.0138 | -0.16492 | 903877.8629 | 1.5708 | 4.6287 | 1.353 | 1.0005 | 0.03012 | 0.73675 | -0.95698 | -18.0291 | -161.2705 | 18.7295 |  | 10116.5 | 102343572.25 |  | -0.7115 | -14.2024 | 45.7194 | -37.4066 | 0 | 0 |  | 1.01362369114791+0.999907193213203i | 1.58442043941545i | 0.631087032418052-0.639744139833157i | -0.00227061519131787-0.166651198868867i | 1.00227061519132+0.166651198868867i | 0.808753317389881-0.13447437038396i
[5 empty] | 10174.75 | 10.1747 | 9.0073 | 1.4595 | 1.0001 | 0.014064 | 1.0139 | -0.16585 | 909082.3196 | 1.5708 | 4.6541 | 1.3542 | 1.0005 | 0.030293 | 0.73474 | -0.96127 | -18.1031 | -161.5422 | 18.4578 |  | 10174.75 | 103525537.5625 |  | -0.71386 | -14.1432 | 45.6952 | -37.2461 | 0 | 0 |  | 1.02274511750248+0.99974129635111i | 1.59354340591533i | 0.627369981037234-0.641805622429855i | -0.00379085291707943-0.166623549391852i | 1.00379085291708+0.166623549391852i | 0.807601411601429-0.134057222481999i
[5 empty] | 10233 | 10.233 | 9.0582 | 1.4602 | 1.0001 | 0.014144 | 1.0141 | -0.16678 | 914286.7762 | 1.5708 | 4.6795 | 1.3554 | 1.0005 | 0.030467 | 0.73273 | -0.96554 | -18.1768 | -161.8135 | 18.1865 |  | 10233 | 104714289 |  | -0.71618 | -14.0846 | 45.6714 | -37.0858 | 0 | 0 |  | 1.03186465082775+0.999492193079879i | 1.6026663724152i | 0.623643329817706-0.643842454417223i | -0.00531077513795828-0.16658203217998i | 1.00531077513796+0.16658203217998i | 0.806456488429676-0.133631473997591i
[5 empty] | 10292.5 | 10.2925 | 9.1102 | 1.4608 | 1.0001 | 0.014226 | 1.0142 | -0.16773 | 919602.9164 | 1.5708 | 4.7055 | 1.3566 | 1.0005 | 0.030644 | 0.73069 | -0.9699 | -18.2517 | -162.0902 | 17.9098 |  | 10292.5 | 105935556.25 |  | -0.71852 | -14.0256 | 45.6474 | -36.9224 | 0 | 0 |  | 1.04117713868338+0.999151861955854i | 1.61198511072837i | 0.619826979359872-0.64589749108348i | -0.0068628564472295-0.166525310325976i | 1.00686285644723+0.166525310325976i | 0.805294237544219-0.133187823894862i
[5 empty] | 10352 | 10.352 | 9.1623 | 1.4614 | 1.0001 | 0.014309 | 1.0144 | -0.16869 | 924919.0567 | 1.5708 | 4.7315 | 1.3578 | 1.0005 | 0.030821 | 0.72864 | -0.97424 | -18.3264 | -162.3665 | 17.6335 |  | 10352 | 107163904 |  | -0.72081 | -13.9673 | 45.6236 | -36.7593 | 0 | 0 |  | 1.05048605078812+0.998724766227322i | 1.62130384904154i | 0.616000983910409-0.647926698878271i | -0.00841434179802018-0.166454127704554i | 1.00841434179802+0.166454127704554i | 0.80413933646649-0.132735430523318i
[5 empty] | 10411.5 | 10.4115 | 9.2143 | 1.4621 | 1.0001 | 0.014391 | 1.0146 | -0.16964 | 930235.1969 | 1.5708 | 4.7575 | 1.359 | 1.0005 | 0.030998 | 0.7266 | -0.97857 | -18.4008 | -162.6424 | 17.3576 |  | 10411.5 | 108399332.25 |  | -0.72307 | -13.9098 | 45.6002 | -36.5965 | 0 | 0 |  | 1.05979057877231+0.99821094298253i | 1.63062258735472i | 0.612165531572747-0.64993002488182i | -0.00996509646205103-0.166368490497088i | 1.00996509646205+0.166368490497088i | 0.802991815352217-0.132274408956948i
[5 empty] | 10471 | 10.471 | 9.2663 | 1.4627 | 1.0001 | 0.014473 | 1.0147 | -0.17059 | 935551.3372 | 1.5708 | 4.7835 | 1.3602 | 1.0005 | 0.031175 | 0.72456 | -0.98289 | -18.4749 | -162.9179 | 17.0821 |  | 10471 | 109641841 |  | -0.7253 | -13.8531 | 45.5771 | -36.434 | 0 | 0 |  | 1.06908991464694+0.997610436840994i | 1.63994132566789i | 0.60832081076724-0.651907417609308i | -0.0115149857744892-0.166268406140166i | 1.01151498577449+0.166268406140166i | 0.801851702835262-0.131804873349568i
[5 empty] | 10532 | 10.532 | 9.3197 | 1.4633 | 1.0001 | 0.014557 | 1.0149 | -0.17156 | 941001.4978 | 1.5708 | 4.8101 | 1.3614 | 1.0005 | 0.031356 | 0.72248 | -0.9873 | -18.5506 | -163.1999 | 16.8001 |  | 10532 | 110923024 |  | -0.72754 | -13.7956 | 45.5537 | -36.2678 | 0 | 0 |  | 1.07861745208736+0.996904858162148i | 1.64949499015703i | 0.604369739896721-0.653907686003143i | -0.0131029086812259-0.166150809693691i | 1.01310290868123+0.166150809693691i | 0.800690567502787-0.131314780526949i
[5 empty] | 10593 | 10.593 | 9.3731 | 1.4639 | 1.0001 | 0.014642 | 1.0151 | -0.17254 | 946451.6584 | 1.5708 | 4.8368 | 1.3625 | 1.0005 | 0.031538 | 0.7204 | -0.9917 | -18.6259 | -163.4814 | 16.5186 |  | 10593 | 112211649 |  | -0.72974 | -13.7389 | 45.5307 | -36.1019 | 0 | 0 |  | 1.08813781397054+0.996108290171553i | 1.65904865464616i | 0.60040932939607-0.655880592123211i | -0.0146896356617569-0.166018048361925i | 1.01468963566176+0.166018048361925i | 0.799537275208818-0.13081597895322i
[5 empty] | 10654 | 10.654 | 9.4264 | 1.4645 | 1.0001 | 0.014726 | 1.0152 | -0.17351 | 951901.819 | 1.5708 | 4.8634 | 1.3637 | 1.0005 | 0.031719 | 0.71832 | -0.99609 | -18.701 | -163.7626 | 16.2374 |  | 10654 | 113507716 |  | -0.73191 | -13.6829 | 45.508 | -35.9363 | 0 | 0 |  | 1.09765013135584+0.99522080557341i | 1.6686023191353i | 0.59643978326073-0.657826085202052i | -0.0162750218926405-0.165870134262235i | 1.01627502189264+0.165870134262235i | 0.798391852048772-0.130308588561566i
[5 empty] | 10715 | 10.715 | 9.4798 | 1.4651 | 1.0001 | 0.01481 | 1.0154 | -0.17448 | 957351.9796 | 1.5708 | 4.8901 | 1.3648 | 1.0005 | 0.031901 | 0.71625 | -1.0005 | -18.7758 | -164.0432 | 15.9568 |  | 10715 | 114811225 |  | -0.73405 | -13.6277 | 45.4855 | -35.7711 | 0 | 0 |  | 1.10715353603681+0.994242485370047i | 1.67815598362443i | 0.5924613057856-0.659744116065787i | -0.017858922672801-0.165707080895008i | 1.0178589226728+0.165707080895008i | 0.797254322586036-0.129792728229713i
[5 empty] | 10777.5 | 10.7775 | 9.5345 | 1.4657 | 1.0001 | 0.014897 | 1.0156 | -0.17548 | 962936.1605 | 1.5708 | 4.9174 | 1.366 | 1.0005 | 0.032087 | 0.71413 | -1.0049 | -18.8521 | -164.3304 | 15.6696 |  | 10777.5 | 116154506.25 |  | -0.7362 | -13.5718 | 45.4629 | -35.6022 | 0 | 0 |  | 1.11688047983281+0.993145987976618i | 1.68794457428953i | 0.588375947352798-0.661680778412357i | -0.0194800799721348-0.165524331329436i | 1.01948007997213+0.165524331329436i | 0.796097032444785-0.129255521081269i
[5 empty] | 10840 | 10.84 | 9.5892 | 1.4663 | 1.0001 | 0.014983 | 1.0158 | -0.17648 | 968520.3414 | 1.5708 | 4.9448 | 1.3672 | 1.0005 | 0.032273 | 0.71201 | -1.0094 | -18.9281 | -164.617 | 15.383 |  | 10840 | 117505600 |  | -0.73832 | -13.5166 | 45.4405 | -35.4336 | 0 | 0 |  | 1.12659622463889+0.991954331563292i | 1.69773316495463i | 0.584281648046736-0.663588511960887i | -0.0210993707731492-0.165325721927215i | 1.02109937077315+0.165325721927215i | 0.794948076422609-0.128709671547155i
[5 empty] | 10902.5 | 10.9025 | 9.6438 | 1.4669 | 1.0001 | 0.015069 | 1.016 | -0.17747 | 974104.5224 | 1.5708 | 4.9721 | 1.3683 | 1.0005 | 0.032459 | 0.7099 | -1.0138 | -19.0038 | -164.9032 | 15.0968 |  | 10902.5 | 118864506.25 |  | -0.7404 | -13.4622 | 45.4185 | -35.2654 | 0 | 0 |  | 1.13629983953376+0.990667630309515i | 1.70752175561973i | 0.580178628500087-0.665467269037137i | -0.022716639922294-0.165111271718252i | 1.02271663992229+0.165111271718252i | 0.793807476175896-0.128155303995853i
[5 empty] | 10965 | 10.965 | 9.6985 | 1.4675 | 1.0001 | 0.015156 | 1.0161 | -0.17847 | 979688.7033 | 1.5708 | 4.9995 | 1.3694 | 1.0005 | 0.032645 | 0.70779 | -1.0183 | -19.0793 | -165.189 | 14.811 |  | 10965 | 120231225 |  | -0.74245 | -13.4085 | 45.3967 | -35.0975 | 0 | 0 |  | 1.14599039475835+0.989286007501521i | 1.71731034628483i | 0.576067109618077-0.667317003730599i | -0.0243317324597258-0.164881001250253i | 1.02433173245973+0.164881001250253i | 0.792675251833459-0.127592541602469i
[5 empty] | 11028.75 | 11.0288 | 9.7543 | 1.4681 | 1.0001 | 0.015244 | 1.0163 | -0.17949 | 985384.5679 | 1.5708 | 5.0274 | 1.3706 | 1.0005 | 0.032834 | 0.70565 | -1.0228 | -19.1559 | -165.48 | 14.52 |  | 11028.75 | 121633326.5625 |  | -0.74451 | -13.3545 | 45.3749 | -34.9267 | 0 | 0 |  | 1.15586034409631+0.987779101387644i | 1.72729470876323i | 0.571864833705714-0.669173788486809i | -0.0259767240160513-0.164629850231274i | 1.02597672401605+0.164629850231274i | 0.791529031184893-0.127010002086203i
[5 empty] | 11092.5 | 11.0925 | 9.8101 | 1.4687 | 1.0001 | 0.015332 | 1.0165 | -0.1805 | 991080.4324 | 1.5708 | 5.0553 | 1.3717 | 1.0005 | 0.033024 | 0.70351 | -1.0272 | -19.2322 | -165.7705 | 14.2295 |  | 11092.5 | 123043556.25 |  | -0.74653 | -13.3011 | 45.3533 | -34.7562 | 0 | 0 |  | 1.1657147562362+0.986173726868434i | 1.73727907124163i | 0.567654180144827-0.671000287480045i | -0.0276191260393667-0.164362287811406i | 1.02761912603937+0.164362287811406i | 0.790391562444558-0.126418983627639i
[5 empty] | 11156.25 | 11.1562 | 9.8659 | 1.4693 | 1.0001 | 0.01542 | 1.0167 | -0.18152 | 996776.297 | 1.5708 | 5.0832 | 1.3728 | 1.0006 | 0.033214 | 0.70137 | -1.0317 | -19.3083 | -166.0606 | 13.9394 |  | 11156.25 | 124461914.0625 |  | -0.74853 | -13.2485 | 45.3321 | -34.5862 | 0 | 0 |  | 1.17555264882454+0.984470043978326i | 1.74726343372003i | 0.563435384143723-0.672796457670792i | -0.0292587748040903-0.164078340663054i | 1.02925877480409+0.164078340663054i | 0.789262862314775-0.125819613070804i
[5 empty] | 11220 | 11.22 | 9.9217 | 1.4698 | 1.0001 | 0.015508 | 1.0169 | -0.18253 | 1002472.1615 | 1.5708 | 5.1111 | 1.3739 | 1.0006 | 0.033403 | 0.69924 | -1.0362 | -19.384 | -166.3501 | 13.6499 |  | 11220 | 125888400 |  | -0.75049 | -13.1966 | 45.3112 | -34.4164 | 0 | 0 |  | 1.18537304115462+0.982668222551787i | 1.75724779619843i | 0.559208681141987-0.674562257934832i | -0.0308955068591033-0.163778037091965i | 1.0308955068591+0.163778037091965i | 0.788142946013153-0.125212015948339i
[5 empty] | 11285.5 | 11.2855 | 9.979 | 1.4704 | 1.0001 | 0.015599 | 1.0171 | -0.18357 | 1008324.3831 | 1.5708 | 5.1398 | 1.375 | 1.0006 | 0.033598 | 0.69706 | -1.0407 | -19.4615 | -166.6472 | 13.3528 |  | 11285.5 | 127362510.25 |  | -0.75247 | -13.1439 | 45.29 | -34.2425 | 0 | 0 |  | 1.19544375647302+0.980714911712735i | 1.76750623921545i | 0.554857963131179-0.676344858054728i | -0.0325739594121693-0.163452485285456i | 1.03257395941217+0.163452485285456i | 0.787001450203317-0.124579301837344i
[5 empty] | 11351 | 11.351 | 10.0364 | 1.471 | 1.0001 | 0.015689 | 1.0173 | -0.18461 | 1014176.6048 | 1.5708 | 5.1685 | 1.3761 | 1.0006 | 0.033793 | 0.69488 | -1.0453 | -19.5388 | -166.9437 | 13.0563 |  | 11351 | 128845201 |  | -0.75442 | -13.092 | 45.2691 | -34.0689 | 0 | 0 |  | 1.20549390432042+0.978658395604488i | 1.77776468223247i | 0.550499402640576-0.67809531619595i | -0.034248984053403-0.163109732600748i | 1.0342489840534+0.163109732600748i | 0.785869255021527-0.123938167715998i
[5 empty] | 11416.5 | 11.4165 | 10.0937 | 1.4716 | 1.0001 | 0.01578 | 1.0175 | -0.18565 | 1020028.8264 | 1.5708 | 5.1973 | 1.3772 | 1.0006 | 0.033988 | 0.6927 | -1.0498 | -19.6157 | -167.2397 | 12.7603 |  | 11416.5 | 130336472.25 |  | -0.75633 | -13.0407 | 45.2486 | -33.8957 | 0 | 0 |  | 1.21552242707224+0.976498890643963i | 1.7880231252495i | 0.546133255691367-0.679813594079006i | -0.03592040451204-0.162749815107327i | 1.03592040451204+0.162749815107327i | 0.784746372347397-0.123288745399165i
[5 empty] | 11482 | 11.482 | 10.1511 | 1.4721 | 1.0001 | 0.01587 | 1.0177 | -0.18669 | 1025881.048 | 1.5708 | 5.226 | 1.3783 | 1.0006 | 0.034183 | 0.69053 | -1.0544 | -19.6923 | -167.5353 | 12.4647 |  | 11482 | 131836324 |  | -0.75822 | -12.9902 | 45.2283 | -33.7229 | 0 | 0 |  | 1.22552826937957+0.974236624086086i | 1.79828156826652i | 0.541759778489648-0.681499655563359i | -0.0375880448965957-0.162372770681014i | 1.0375880448966+0.162372770681014i | 0.783632812587465-0.122631165231923i
[5 empty] | 11548.75 | 11.5488 | 10.2095 | 1.4727 | 1.0001 | 0.015962 | 1.0179 | -0.18775 | 1031844.9532 | 1.5708 | 5.2552 | 1.3793 | 1.0006 | 0.034381 | 0.68833 | -1.059 | -19.7701 | -167.8359 | 12.1641 |  | 11548.75 | 133373626.5625 |  | -0.76011 | -12.9393 | 45.208 | -33.5473 | 0 | 0 |  | 1.23570063887718+0.971825709082081i | 1.80873578309684i | 0.537295561996436-0.683184714110906i | -0.0392834398128633-0.16197095151368i | 1.03928343981286+0.16197095151368i | 0.782507602464403-0.121952776386652i
[5 empty] | 11615.5 | 11.6155 | 10.2679 | 1.4733 | 1.0001 | 0.016055 | 1.0181 | -0.18881 | 1037808.8585 | 1.5708 | 5.2845 | 1.3804 | 1.0006 | 0.03458 | 0.68613 | -1.0636 | -19.8475 | -168.1361 | 11.8639 |  | 11615.5 | 134919840.25 |  | -0.76198 | -12.8892 | 45.188 | -33.372 | 0 | 0 |  | 1.24584724874334+0.969308583623053i | 1.81918999792717i | 0.532824270542113-0.684836245891242i | -0.0409745414572235-0.161551430603842i | 1.04097454145722+0.161551430603842i | 0.781392091827867-0.121266184013116i
[5 empty] | 11682.25 | 11.6822 | 10.3264 | 1.4738 | 1.0001 | 0.016147 | 1.0183 | -0.18987 | 1043772.7637 | 1.5708 | 5.3138 | 1.3815 | 1.0006 | 0.034778 | 0.68394 | -1.0681 | -19.9247 | -168.4358 | 11.5642 |  | 11682.25 | 136474965.0625 |  | -0.76381 | -12.8397 | 45.1683 | -33.1972 | 0 | 0 |  | 1.25596699005898+0.966685522804674i | 1.82964421275749i | 0.528346175756086-0.686454219515219i | -0.04266116500983-0.161114253800779i | 1.04266116500983+0.161114253800779i | 0.780286287252112-0.12057152135365i
[5 empty] | 11749 | 11.749 | 10.3848 | 1.4744 | 1.0001 | 0.016239 | 1.0185 | -0.19093 | 1049736.669 | 1.5708 | 5.3431 | 1.3825 | 1.0006 | 0.034977 | 0.68175 | -1.0727 | -20.0016 | -168.7349 | 11.2651 |  | 11749 | 138039001 |  | -0.76561 | -12.7909 | 45.1489 | -33.0227 | 0 | 0 |  | 1.26605875684151+0.963956813300238i | 1.84009842758782i | 0.523861549386728-0.688038605902828i | -0.0443431261402517-0.160659468883373i | 1.04434312614025+0.160659468883373i | 0.77919019391016-0.119868920069789i
[5 empty] | 11817.5 | 11.8175 | 10.4448 | 1.4749 | 1.0001 | 0.016334 | 1.0187 | -0.19202 | 1055856.9313 | 1.5708 | 5.3732 | 1.3836 | 1.0006 | 0.035181 | 0.67951 | -1.0774 | -20.0802 | -169.0414 | 10.9586 |  | 11817.5 | 139653306.25 |  | -0.76743 | -12.7415 | 45.1293 | -32.8441 | 0 | 0 |  | 1.27638486083311+0.961047037715771i | 1.85082672295677i | 0.519252842956827-0.689629582824498i | -0.0460641434721858-0.160174506285962i | 1.04606414347219+0.160174506285962i | 0.778075464506495-0.11913978139703i
[5 empty] | 11886 | 11.886 | 10.5048 | 1.4755 | 1.0001 | 0.016429 | 1.0189 | -0.1931 | 1061977.1936 | 1.5708 | 5.4032 | 1.3846 | 1.0006 | 0.035384 | 0.67727 | -1.082 | -20.1585 | -169.3473 | 10.6527 |  | 11886 | 141276996 |  | -0.76922 | -12.6928 | 45.11 | -32.666 | 0 | 0 |  | 1.28667915424901+0.958026650213381i | 1.86155501832571i | 0.514637838141918-0.69118513370948i | -0.047779859041502-0.159671108368897i | 1.0477798590415+0.159671108368897i | 0.776970968918624-0.118402558235068i
[5 empty] | 11954.5 | 11.9545 | 10.5648 | 1.476 | 1.0001 | 0.016523 | 1.0192 | -0.19419 | 1068097.4559 | 1.5708 | 5.4333 | 1.3857 | 1.0006 | 0.035588 | 0.67505 | -1.0866 | -20.2365 | -169.6527 | 10.3473 |  | 11954.5 | 142910070.25 |  | -0.77099 | -12.6448 | 45.091 | -32.4883 | 0 | 0 |  | 1.29694045226528+0.954895998425216i | 1.87228331369466i | 0.510016828885195-0.692705234714702i | -0.0494900753775467-0.159149333070869i | 1.04949007537755+0.159149333070869i | 0.775876708431779-0.117657387705851i
[5 empty] | 12023 | 12.023 | 10.6248 | 1.4765 | 1.0001 | 0.016618 | 1.0194 | -0.19527 | 1074217.7182 | 1.5708 | 5.4634 | 1.3867 | 1.0006 | 0.035792 | 0.67282 | -1.0913 | -20.3142 | -169.9576 | 10.0424 |  | 12023 | 144552529 |  | -0.77272 | -12.5974 | 45.0723 | -32.311 | 0 | 0 |  | 1.30716757385558+0.95165544267433i | 1.88301160906361i | 0.505390109170688-0.694189864557241i | -0.0511945956425968-0.158609240445722i | 1.0511945956426+0.158609240445722i | 0.774792682975227-0.116904405196719i
[5 empty] | 12093 | 12.093 | 10.6861 | 1.4771 | 1.0001 | 0.016715 | 1.0196 | -0.19638 | 1080472.0008 | 1.5708 | 5.4941 | 1.3878 | 1.0006 | 0.036 | 0.67056 | -1.096 | -20.3932 | -170.2686 | 9.7314 |  | 12093 | 146240649 |  | -0.77447 | -12.5496 | 45.0536 | -32.1302 | 0 | 0 |  | 1.31758211491841+0.948230773748642i | 1.89397483060852i | 0.500656480975506-0.695670340294375i | -0.0529303524864022-0.15803846229144i | 1.0529303524864+0.15803846229144i | 0.773695491964124-0.116127002648457i
[5 empty] | 12163 | 12.163 | 10.7474 | 1.4776 | 1.0001 | 0.016811 | 1.0198 | -0.19749 | 1086726.2835 | 1.5708 | 5.5249 | 1.3888 | 1.0007 | 0.036208 | 0.6683 | -1.1007 | -20.472 | -170.5791 | 9.4209 |  | 12163 | 147938569 |  | -0.77618 | -12.5025 | 45.0351 | -31.9499 | 0 | 0 |  | 1.32795848546203+0.944692135996406i | 1.90493805215343i | 0.495917510245796-0.697113737615165i | -0.054659747577005-0.157448689332734i | 1.054659747577+0.157448689332734i | 0.772608984864174-0.115341722591605i
[5 empty] | 12233 | 12.233 | 10.8088 | 1.4781 | 1.0001 | 0.016908 | 1.02 | -0.1986 | 1092980.5661 | 1.5708 | 5.5556 | 1.3898 | 1.0007 | 0.036417 | 0.66605 | -1.1053 | -20.5505 | -170.8891 | 9.1109 |  | 12233 | 149646289 |  | -0.77787 | -12.4561 | 45.0169 | -31.77 | 0 | 0 |  | 1.33829543833984+0.941039954730113i | 1.91590127369834i | 0.491173510685958-0.698520042087803i | -0.0563825730566405-0.156839992455019i | 1.05638257305664+0.156839992455019i | 0.771533157519492-0.114548703935942i
[5 empty] | 12303 | 12.303 | 10.8701 | 1.4787 | 1.0001 | 0.017005 | 1.0203 | -0.1997 | 1099234.8488 | 1.5708 | 5.5864 | 1.3908 | 1.0007 | 0.036625 | 0.66381 | -1.11 | -20.6287 | -171.1985 | 8.8015 |  | 12303 | 151363809 |  | -0.77954 | -12.4103 | 44.9991 | -31.5906 | 0 | 0 |  | 1.34859173114291+0.937274668909166i | 1.92686449524325i | 0.486424795943341-0.699889242067674i | -0.0580986218571523-0.156212444818194i | 1.05809862185715+0.156212444818194i | 0.77046800450014-0.113748083733362i
[5 empty] | 12374.5 | 12.3745 | 10.9327 | 1.4792 | 1.0001 | 0.017104 | 1.0205 | -0.20083 | 1105623.1518 | 1.5708 | 5.6178 | 1.3918 | 1.0007 | 0.036837 | 0.66152 | -1.1148 | -20.7082 | -171.514 | 8.486 |  | 12374.5 | 153128250.25 |  | -0.78121 | -12.3641 | 44.9811 | -31.4078 | 0 | 0 |  | 1.35906539576954+0.933312402982446i | 1.93806264296412i | 0.481569781230092-0.701249467195215i | -0.059844232628256-0.155552067163741i | 1.05984423262826+0.155552067163741i | 0.769391039726605-0.112922600323958i
[5 empty] | 12446 | 12.446 | 10.9954 | 1.4797 | 1.0001 | 0.017202 | 1.0207 | -0.20196 | 1112011.4547 | 1.5708 | 5.6493 | 1.3928 | 1.0007 | 0.03705 | 0.65924 | -1.1195 | -20.7874 | -171.8289 | 8.1711 |  | 12446 | 154902916 |  | -0.78285 | -12.3186 | 44.9635 | -31.2254 | 0 | 0 |  | 1.3694940346002+0.929233102291813i | 1.94926079068499i | 0.476710508276972-0.702570964924065i | -0.061582339100033-0.154872183715302i | 1.06158233910003+0.154872183715302i | 0.768325196344441-0.112089469256081i
[5 empty] | 12517.5 | 12.5175 | 11.058 | 1.4802 | 1.0001 | 0.017301 | 1.021 | -0.20309 | 1118399.7577 | 1.5708 | 5.6807 | 1.3938 | 1.0007 | 0.037263 | 0.65697 | -1.1242 | -20.8664 | -172.1433 | 7.8567 |  | 12517.5 | 156687806.25 |  | -0.78447 | -12.2738 | 44.9462 | -31.0435 | 0 | 0 |  | 1.37987633991278+0.925037278370158i | 1.96045893840587i | 0.471847310978288-0.703853731838329i | -0.0633127233187968-0.15417287972836i | 1.0633127233188+0.15417287972836i | 0.767270464766003-0.111248830649067i
[5 empty] | 12589 | 12.589 | 11.1207 | 1.4808 | 1.0002 | 0.0174 | 1.0212 | -0.20422 | 1124788.0607 | 1.5708 | 5.7122 | 1.3948 | 1.0007 | 0.037475 | 0.6547 | -1.1289 | -20.945 | -172.4571 | 7.5429 |  | 12589 | 158482921 |  | -0.78607 | -12.2296 | 44.9292 | -30.862 | 0 | 0 |  | 1.39021100979523+0.920725457362067i | 1.97165708612674i | 0.466980523053734-0.705097767546514i | -0.0650351682992048-0.153454242893678i | 1.0650351682992+0.153454242893678i | 0.7662268342262-0.110400822649614i
[5 empty] | 12662.25 | 12.6623 | 11.1848 | 1.4813 | 1.0002 | 0.017501 | 1.0215 | -0.20537 | 1131332.7208 | 1.5708 | 5.7444 | 1.3958 | 1.0007 | 0.037693 | 0.65239 | -1.1337 | -21.0253 | -172.7781 | 7.2219 |  | 12662.25 | 160332575.0625 |  | -0.78767 | -12.1849 | 44.912 | -30.6765 | 0 | 0 |  | 1.40074787276173+0.916188377178484i | 1.98312931438623i | 0.461991243098557-0.706332089692928i | -0.0667913121269557-0.152698062863081i | 1.06679131212696+0.152698062863081i | 0.76516915976054-0.109524559423953i
[5 empty] | 12735.5 | 12.7355 | 11.249 | 1.4818 | 1.0002 | 0.017602 | 1.0217 | -0.20653 | 1137877.3808 | 1.5708 | 5.7766 | 1.3968 | 1.0007 | 0.037911 | 0.65008 | -1.1385 | -21.1052 | -173.0985 | 6.9015 |  | 12735.5 | 162192960.25 |  | -0.78925 | -12.1409 | 44.8952 | -30.4915 | 0 | 0 |  | 1.41123199306918+0.911530716913234i | 1.99460154264573i | 0.456998903001017-0.707525770383822i | -0.0685386655115292-0.151921786152206i | 1.06853866551153+0.151921786152206i | 0.764123109944044-0.108640848899281i
[5 empty] | 12808.75 | 12.8087 | 11.3132 | 1.4823 | 1.0002 | 0.017704 | 1.022 | -0.20768 | 1144422.0409 | 1.5708 | 5.8088 | 1.3978 | 1.0007 | 0.038129 | 0.64778 | -1.1433 | -21.1848 | -173.4183 | 6.5817 |  | 12808.75 | 164064076.5625 |  | -0.79081 | -12.0975 | 44.8787 | -30.3069 | 0 | 0 |  | 1.4216619908964+0.906753089563682i | 2.00607377090522i | 0.452003860832356-0.708678819052048i | -0.0702769984827338-0.15112551492728i | 1.07027699848273+0.15112551492728i | 0.763088669682075-0.107749833271538i
[5 empty] | 12882 | 12.882 | 11.3774 | 1.4828 | 1.0002 | 0.017805 | 1.0222 | -0.20884 | 1150966.701 | 1.5708 | 5.8411 | 1.3987 | 1.0007 | 0.038347 | 0.64549 | -1.1481 | -21.2642 | -173.7376 | 6.2624 |  | 12882 | 165945924 |  | -0.79234 | -12.0547 | 44.8624 | -30.1228 | 0 | 0 |  | 1.43203649354539+0.901856123916115i | 2.01754599916472i | 0.447006474345314-0.709791248446511i | -0.0720060822575658-0.150309353986019i | 1.07200608225757+0.150309353986019i | 0.762065822798582-0.106851652630976i
[5 empty] | 12957.25 | 12.9573 | 11.4434 | 1.4833 | 1.0002 | 0.017909 | 1.0225 | -0.21002 | 1157690.0548 | 1.5708 | 5.8742 | 1.3997 | 1.0007 | 0.038571 | 0.64314 | -1.153 | -21.3454 | -174.0651 | 5.9349 |  | 12957.25 | 167890327.5625 |  | -0.79389 | -12.0114 | 44.8461 | -29.9342 | 0 | 0 |  | 1.44263503565058+0.896701859714036i | 2.0293314623255i | 0.441870574798296-0.71089177023718i | -0.0737725059417633-0.149450309952339i | 1.07377250594176+0.149450309952339i | 0.761027102781907-0.105921632155345i
[5 empty] | 13032.5 | 13.0325 | 11.5093 | 1.4838 | 1.0002 | 0.018013 | 1.0227 | -0.2112 | 1164413.4086 | 1.5708 | 5.9073 | 1.4007 | 1.0008 | 0.038794 | 0.6408 | -1.1578 | -21.4262 | -174.3919 | 5.6081 |  | 13032.5 | 169846056.25 |  | -0.79542 | -11.9687 | 44.83 | -29.746 | 0 | 0 |  | 1.45317209772602+0.891423047628115i | 2.04111692548628i | 0.436732965415855-0.711949462365961i | -0.0755286829543372-0.148570507938019i | 1.07552868295434+0.148570507938019i | 0.760000579978685-0.104984343039986i
[5 empty] | 13107.75 | 13.1077 | 11.5753 | 1.4843 | 1.0002 | 0.018117 | 1.023 | -0.21239 | 1171136.7625 | 1.5708 | 5.9405 | 1.4017 | 1.0008 | 0.039018 | 0.63847 | -1.1627 | -21.5068 | -174.7182 | 5.2818 |  | 13107.75 | 171813110.0625 |  | -0.79692 | -11.9267 | 44.8143 | -29.5582 | 0 | 0 |  | 1.46364621622085+0.886020420861782i | 2.05290238864705i | 0.431594032800413-0.71296434955461i | -0.0772743693701417-0.14767007014363i | 1.07727436937014+0.14767007014363i | 0.758986233623579-0.104039930350124i
[5 empty] | 13183 | 13.183 | 11.6412 | 1.4848 | 1.0002 | 0.018221 | 1.0232 | -0.21357 | 1177860.1163 | 1.5708 | 5.9736 | 1.4026 | 1.0008 | 0.039242 | 0.63615 | -1.1675 | -21.5871 | -175.0439 | 4.9561 |  | 13183 | 173791489 |  | -0.7984 | -11.8852 | 44.7988 | -29.371 | 0 | 0 |  | 1.4740559363268+0.880494729815759i | 2.06468785180783i | 0.426454163056562-0.713936460194757i | -0.0790093227211325-0.14674912163596i | 1.07900932272113+0.14674912163596i | 0.757984041970682-0.103088536893041i
[5 empty] | 13259.75 | 13.2598 | 11.7085 | 1.4853 | 1.0002 | 0.018327 | 1.0235 | -0.21478 | 1184717.4905 | 1.5708 | 6.0074 | 1.4036 | 1.0008 | 0.03947 | 0.63379 | -1.1724 | -21.6686 | -175.3756 | 4.6244 |  | 13259.75 | 175820970.0625 |  | -0.79988 | -11.8436 | 44.7834 | -29.1804 | 0 | 0 |  | 1.48460532321088+0.874732919647865i | 2.07670824114457i | 0.421211271914518-0.714883917633343i | -0.0807675538684802-0.145788819941311i | 1.08076755386848+0.145788819941311i | 0.756974370106821-0.102111133655591i
[5 empty] | 13336.5 | 13.3365 | 11.7758 | 1.4858 | 1.0002 | 0.018433 | 1.0238 | -0.21598 | 1191574.8647 | 1.5708 | 6.0412 | 1.4045 | 1.0008 | 0.039698 | 0.63143 | -1.1773 | -21.7499 | -175.7066 | 4.2934 |  | 13336.5 | 177862232.25 |  | -0.80134 | -11.8025 | 44.7683 | -28.9904 | 0 | 0 |  | 1.49508469043131+0.868844721052346i | 2.08872863048131i | 0.415968215484333-0.715786947434524i | -0.0825141150718857-0.144807453508724i | 1.08251411507189+0.144807453508724i | 0.755977293764758-0.101126761578736i
[5 empty] | 13413.25 | 13.4132 | 11.8431 | 1.4863 | 1.0002 | 0.018539 | 1.0241 | -0.21719 | 1198432.2389 | 1.5708 | 6.075 | 1.4054 | 1.0008 | 0.039927 | 0.62909 | -1.1822 | -21.8308 | -176.0371 | 3.9629 |  | 13413.25 | 179915275.5625 |  | -0.80278 | -11.762 | 44.7534 | -28.8008 | 0 | 0 |  | 1.50549252384508+0.86283098480336i | 2.10074901981805i | 0.410725401589425-0.716645591473594i | -0.0842487539741792-0.143805164133893i | 1.08424875397418+0.143805164133893i | 0.754992787059262-0.100135565076746i
[5 empty] | 13490 | 13.49 | 11.9103 | 1.4867 | 1.0002 | 0.018645 | 1.0243 | -0.21839 | 1205289.6131 | 1.5708 | 6.1089 | 1.4064 | 1.0008 | 0.040155 | 0.62675 | -1.1871 | -21.9114 | -176.367 | 3.633 |  | 13490 | 181980100 |  | -0.80419 | -11.7222 | 44.7389 | -28.6116 | 0 | 0 |  | 1.51582731964492+0.856692579813749i | 2.11276940915479i | 0.405483237357392-0.717459895564904i | -0.08597121994082-0.142782096635625i | 1.08597121994082+0.142782096635625i | 0.754020823267904-0.0991376862261399i
[5 empty] | 13568.5 | 13.5685 | 11.9792 | 1.4872 | 1.0002 | 0.018754 | 1.0246 | -0.21962 | 1212303.3443 | 1.5708 | 6.1435 | 1.4073 | 1.0008 | 0.040388 | 0.62437 | -1.1921 | -21.9936 | -176.7039 | 3.2961 |  | 13568.5 | 184104192.25 |  | -0.80561 | -11.682 | 44.7243 | -28.4186 | 0 | 0 |  | 1.52632065123405+0.85028617070053i | 2.12506387903016i | 0.400122640590261-0.718246950736669i | -0.0877201085390075-0.141714361783422i | 1.08772010853901+0.141714361783422i | 0.753039643927188-0.0981102874710066i
[5 empty] | 13647 | 13.647 | 12.048 | 1.4877 | 1.0002 | 0.018862 | 1.0249 | -0.22085 | 1219317.0756 | 1.5708 | 6.1781 | 1.4082 | 1.0008 | 0.040622 | 0.62199 | -1.197 | -22.0754 | -177.0402 | 2.9598 |  | 13647 | 186240609 |  | -0.80702 | -11.6425 | 44.71 | -28.2261 | 0 | 0 |  | 1.53673442835905+0.843751239059288i | 2.13735834890552i | 0.394763582574419-0.71898773041309i | -0.0894557380598418-0.140625206509881i | 1.08945573805984+0.140625206509881i | 0.752071527008863-0.0970761914423125i
[5 empty] | 13725.5 | 13.7255 | 12.1168 | 1.4882 | 1.0002 | 0.01897 | 1.0252 | -0.22208 | 1226330.8069 | 1.5708 | 6.2127 | 1.4091 | 1.0008 | 0.040855 | 0.61963 | -1.202 | -22.1569 | -177.3759 | 2.6241 |  | 13725.5 | 188389350.25 |  | -0.8084 | -11.6035 | 44.6961 | -28.0341 | 0 | 0 |  | 1.54706707695582+0.837088772658563i | 2.14965281878088i | 0.389406496409637-0.719682296340857i | -0.0911778461593027-0.139514795443094i | 1.0911778461593+0.139514795443094i | 0.751116441542854-0.0960355427528516i
[5 empty] | 13804 | 13.804 | 12.1856 | 1.4886 | 1.0002 | 0.019079 | 1.0255 | -0.22331 | 1233344.5381 | 1.5708 | 6.2473 | 1.41 | 1.0008 | 0.041088 | 0.61727 | -1.2069 | -22.2382 | -177.711 | 2.289 |  | 13804 | 190550416 |  | -0.80976 | -11.5651 | 44.6824 | -27.8425 | 0 | 0 |  | 1.55731703522296+0.830299778544042i | 2.16194728865625i | 0.384051814260519-0.720330714534166i | -0.0928861725371605-0.138383296424007i | 1.09288617253716+0.138383296424007i | 0.750174355867464-0.0949884835825993i
[5 empty] | 13884.25 | 13.8842 | 12.256 | 1.4891 | 1.0002 | 0.01919 | 1.0258 | -0.22456 | 1240514.6264 | 1.5708 | 6.2827 | 1.4109 | 1.0009 | 0.041327 | 0.61487 | -1.212 | -22.3209 | -178.053 | 1.947 |  | 13884.25 | 192772398.0625 |  | -0.81113 | -11.5264 | 44.6688 | -27.6471 | 0 | 0 |  | 1.56770840642222+0.823229715983059i | 2.17451583907023i | 0.37858069423631-0.720945958753068i | -0.094618067737036-0.137204952663843i | 1.09461806773704+0.137204952663843i | 0.74922467236926-0.0939116014406064i
[5 empty] | 13964.5 | 13.9645 | 12.3264 | 1.4896 | 1.0002 | 0.019301 | 1.026 | -0.22582 | 1247684.7148 | 1.5708 | 6.3181 | 1.4119 | 1.0009 | 0.041566 | 0.61248 | -1.217 | -22.4033 | -178.3945 | 1.6055 |  | 13964.5 | 195007260.25 |  | -0.81247 | -11.4883 | 44.6554 | -27.4521 | 0 | 0 |  | 1.57801009877961+0.816029610803914i | 2.18708438948422i | 0.373112996794951-0.721513127873293i | -0.096335016463268-0.136004935133986i | 1.09633501646327+0.136004935133986i | 0.74828850582875-0.0928283126676508i
[5 empty] | 14044.75 | 14.0448 | 12.3968 | 1.49 | 1.0002 | 0.019412 | 1.0263 | -0.22707 | 1254854.8031 | 1.5708 | 6.3535 | 1.4127 | 1.0009 | 0.041804 | 0.61009 | -1.222 | -22.4854 | -178.7354 | 1.2646 |  | 14044.75 | 197255002.5625 |  | -0.8138 | -11.4508 | 44.6423 | -27.2577 | 0 | 0 |  | 1.58822048497408+0.808700600381164i | 2.19965293989821i | 0.36764918033778-0.722032306172616i | -0.0980367474956805-0.134783433396861i | 1.09803674749568+0.134783433396861i | 0.747365820517016-0.0917387614963605i
[5 empty] | 14125 | 14.125 | 12.4671 | 1.4905 | 1.0002 | 0.019523 | 1.0266 | -0.22832 | 1262024.8914 | 1.5708 | 6.3889 | 1.4136 | 1.0009 | 0.042043 | 0.60772 | -1.227 | -22.5672 | -179.0757 | 0.92432 |  | 14125 | 199515625 |  | -0.8151 | -11.4139 | 44.6296 | -27.0636 | 0 | 0 |  | 1.59833795210789+0.80124384245206i | 2.21222149031219i | 0.362189702053291-0.72250358253338i | -0.099722992017981-0.133540640408677i | 1.09972299201798+0.133540640408677i | 0.746456580173367-0.0906430896481544i
[5 empty] | 14207.25 | 14.2073 | 12.5393 | 1.491 | 1.0002 | 0.019636 | 1.027 | -0.22961 | 1269373.6735 | 1.5708 | 6.4252 | 1.4145 | 1.0009 | 0.042287 | 0.6053 | -1.232 | -22.6507 | -179.4239 | 0.5761 |  | 14207.25 | 201845952.5625 |  | -0.81642 | -11.3766 | 44.6168 | -26.8652 | 0 | 0 |  | 1.60860947428536+0.793469916134256i | 2.22510327562746i | 0.356599140734492-0.722936994388158i | -0.101434912380893-0.132244986022376i | 1.10143491238089+0.132244986022376i | 0.745538592948902-0.089513905629291i
[5 empty] | 14289.5 | 14.2895 | 12.6114 | 1.4914 | 1.0002 | 0.01975 | 1.0273 | -0.23089 | 1276722.4556 | 1.5708 | 6.4615 | 1.4154 | 1.0009 | 0.042532 | 0.60288 | -1.2371 | -22.7339 | -179.7715 | 0.22847 |  | 14289.5 | 204189810.25 |  | -0.81772 | -11.3399 | 44.6043 | -26.6673 | 0 | 0 |  | 1.61878000496409+0.78556432292756i | 2.23798506094273i | 0.351014104891589-0.723320290745012i | -0.103130000827349-0.130927387154593i | 1.10313000082735+0.130927387154593i | 0.744634650579157-0.0883785855810126i
[5 empty] | 14371.75 | 14.3718 | 12.6835 | 1.4919 | 1.0002 | 0.019863 | 1.0276 | -0.23217 | 1284071.2377 | 1.5708 | 6.4978 | 1.4163 | 1.0009 | 0.042776 | 0.60048 | -1.2422 | -22.8168 | -180.1186 | -0.1186 |  | 14371.75 | 206547198.0625 |  | -0.819 | -11.3038 | 44.5921 | -26.4698 | 0 | 0 |  | 1.62884785646558+0.777528374671075i | 2.250866846258i | 0.345435082472201-0.72365358225143i | -0.104807976077597-0.129588062445179i | 1.1048079760776+0.129588062445179i | 0.743744712624726-0.0872372741234764i
[5 empty] | 14454 | 14.454 | 12.7557 | 1.4923 | 1.0002 | 0.019977 | 1.0279 | -0.23345 | 1291420.0198 | 1.5708 | 6.5341 | 1.4171 | 1.0009 | 0.043021 | 0.59808 | -1.2472 | -22.8994 | -180.4651 | -0.4651 |  | 14454 | 208918116 |  | -0.82026 | -11.2682 | 44.5803 | -26.2727 | 0 | 0 |  | 1.63881135814969+0.769363404834772i | 2.26374863157327i | 0.339862559872682-0.723936984562964i | -0.106468559691614-0.128227234139129i | 1.10646855969161+0.128227234139129i | 0.742868738283161-0.0860901132744554i
[5 empty] | 14622.5 | 14.6225 | 12.9035 | 1.4932 | 1.0002 | 0.02021 | 1.0285 | -0.23607 | 1306474.9716 | 1.5708 | 6.6085 | 1.4189 | 1.0009 | 0.043522 | 0.5932 | -1.2576 | -23.0677 | -181.1732 | -1.1732 |  | 14622.5 | 213817506.25 |  | -0.82278 | -11.197 | 44.5568 | -25.8704 | 0 | 0 |  | 1.65889010077414+0.752239214014964i | 2.29013867200637i | 0.328468849161843-0.724362293450467i | -0.109815016795689-0.125373202335827i | 1.10981501679569+0.125373202335827i | 0.741117620528689-0.0837223212760828i
[5 empty] | 14706.75 | 14.7067 | 12.9774 | 1.4937 | 1.0002 | 0.020326 | 1.0289 | -0.23738 | 1314002.4475 | 1.5708 | 6.6457 | 1.4197 | 1.001 | 0.043772 | 0.59078 | -1.2627 | -23.1513 | -181.5265 | -1.5265 |  | 14706.75 | 216288495.5625 |  | -0.82401 | -11.1623 | 44.5456 | -25.6699 | 0 | 0 |  | 1.66875826601452+0.743479913405365i | 2.30333369222293i | 0.322784282588181-0.724496963531156i | -0.11145971100242-0.123913318900894i | 1.11145971100242+0.123913318900894i | 0.740263861969097-0.0825298039064813i
[5 empty] | 14791 | 14.791 | 13.0513 | 1.4941 | 1.0002 | 0.020443 | 1.0292 | -0.23869 | 1321529.9234 | 1.5708 | 6.6829 | 1.4206 | 1.001 | 0.044023 | 0.58836 | -1.2678 | -23.2346 | -181.8791 | -1.8791 |  | 14791 | 218773681 |  | -0.82522 | -11.1281 | 44.5346 | -25.4699 | 0 | 0 |  | 1.67850999640659+0.734591168457895i | 2.31652871243948i | 0.317108596372335-0.724579836802019i | -0.113084999401098-0.122431861409649i | 1.1130849994011+0.122431861409649i | 0.739424577178138-0.0813317288479062i
[5 empty] | 14877.25 | 14.8773 | 13.1269 | 1.4945 | 1.0002 | 0.020562 | 1.0295 | -0.24003 | 1329236.0931 | 1.5708 | 6.721 | 1.4215 | 1.001 | 0.044279 | 0.5859 | -1.273 | -23.3196 | -182.2396 | -2.2396 |  | 14877.25 | 221332567.5625 |  | -0.82644 | -11.0936 | 44.5237 | -25.2655 | 0 | 0 |  | 1.6883708356178+0.725358940574147i | 2.33003696755731i | 0.311307910850262-0.724611179619094i | -0.114728472602967-0.120893156762358i | 1.11472847260297+0.120893156762358i | 0.738580314958656-0.0800996009273826i
[5 empty] | 14963.5 | 14.9635 | 13.2026 | 1.495 | 1.0002 | 0.020681 | 1.0299 | -0.24137 | 1336942.2628 | 1.5708 | 6.7591 | 1.4223 | 1.001 | 0.044535 | 0.58345 | -1.2783 | -23.4043 | -182.5995 | -2.5995 |  | 14963.5 | 223906332.25 |  | -0.82765 | -11.0597 | 44.5131 | -25.0616 | 0 | 0 |  | 1.69810606767761+0.715994356312746i | 2.34354522267515i | 0.305517618941204-0.724588564047092i | -0.116351011279602-0.119332392718791i | 1.1163510112796+0.119332392718791i | 0.737751126314996-0.0788619405945087i
[5 empty] | 15049.75 | 15.0497 | 13.2782 | 1.4954 | 1.0002 | 0.0208 | 1.0302 | -0.24271 | 1344648.4325 | 1.5708 | 6.7972 | 1.4231 | 1.001 | 0.044792 | 0.581 | -1.2835 | -23.4887 | -182.9588 | -2.9588 |  | 15049.75 | 226494975.0625 |  | -0.82883 | -11.0264 | 44.5028 | -24.8581 | 0 | 0 |  | 1.70771391619644+0.70649912443109i | 2.35705347779299i | 0.299738266902886-0.724512164142939i | -0.117952319366073-0.117749854071848i | 1.11795231936607+0.117749854071848i | 0.736936962851717-0.0776188915508896i
[5 empty] | 15136 | 15.136 | 13.3539 | 1.4958 | 1.0002 | 0.020919 | 1.0305 | -0.24404 | 1352354.6022 | 1.5708 | 6.8353 | 1.424 | 1.001 | 0.045048 | 0.57857 | -1.2887 | -23.5728 | -183.3176 | -3.3176 |  | 15136 | 229098496 |  | -0.83 | -10.9935 | 44.4928 | -24.655 | 0 | 0 |  | 1.71719262802842+0.696874977525872i | 2.37056173291082i | 0.293970398598385-0.724382159801371i | -0.119532104671404-0.116145829587645i | 1.1195321046714+0.116145829587645i | 0.736137776196484-0.0763705947782892i
[5 empty] | 15224 | 15.224 | 13.4311 | 1.4963 | 1.0002 | 0.021041 | 1.0309 | -0.24541 | 1360217.129 | 1.5708 | 6.8742 | 1.4248 | 1.001 | 0.04531 | 0.5761 | -1.2939 | -23.6582 | -183.6831 | -3.6831 |  | 15224 | 231770176 |  | -0.83118 | -10.9606 | 44.4829 | -24.4482 | 0 | 0 |  | 1.72672877352607+0.686924515306662i | 2.38434406856728i | 0.288097898437714-0.72419446349605i | -0.121121462254345-0.114487419217777i | 1.12112146225435+0.114487419217777i | 0.7353377597519-0.075091705227098i
[5 empty] | 15312 | 15.312 | 13.5083 | 1.4967 | 1.0002 | 0.021163 | 1.0312 | -0.24677 | 1368079.6557 | 1.5708 | 6.9131 | 1.4256 | 1.001 | 0.045571 | 0.57364 | -1.2992 | -23.7434 | -184.0481 | -4.0481 |  | 15312 | 234457344 |  | -0.83233 | -10.9282 | 44.4733 | -24.2418 | 0 | 0 |  | 1.73612687706082+0.676843571934223i | 2.39812640422374i | 0.282238488656028-0.723951362198022i | -0.122687812843471-0.112807261989037i | 1.12268781284347+0.112807261989037i | 0.734553232590504-0.0738076409183255i
[5 empty] | 15400 | 15.4 | 13.5855 | 1.4971 | 1.0002 | 0.021284 | 1.0316 | -0.24813 | 1375942.1825 | 1.5708 | 6.952 | 1.4265 | 1.0011 | 0.045833 | 0.57119 | -1.3045 | -23.8282 | -184.4125 | -4.4125 |  | 15400 | 237160000 |  | -0.83347 | -10.8963 | 44.464 | -24.0359 | 0 | 0 |  | 1.74538515346508+0.666634062281423i | 2.4119087398802i | 0.276392738771092-0.723653065559924i | -0.124230858910847-0.111105677046904i | 1.12423085891085+0.111105677046904i | 0.733784143729896-0.0725185431881637i
[5 empty] | 15488 | 15.488 | 13.6627 | 1.4975 | 1.0002 | 0.021406 | 1.032 | -0.24949 | 1383804.7092 | 1.5708 | 6.9909 | 1.4273 | 1.0011 | 0.046094 | 0.56875 | -1.3097 | -23.9127 | -184.7765 | -4.7765 |  | 15488 | 239878144 |  | -0.8346 | -10.8649 | 44.4549 | -23.8303 | 0 | 0 |  | 1.75450184413138+0.656297925642275i | 2.42569107553665i | 0.270561215424795-0.723299789419072i | -0.125750307355229-0.109382987607046i | 1.12575030735523+0.109382987607046i | 0.733030442422272-0.0712245506620695i
[5 empty] | 15578.25 | 15.5783 | 13.7419 | 1.498 | 1.0002 | 0.02153 | 1.0323 | -0.25088 | 1391868.2665 | 1.5708 | 7.0308 | 1.4281 | 1.0011 | 0.046362 | 0.56625 | -1.3151 | -23.9991 | -185.1491 | -5.1491 |  | 15578.25 | 242681873.0625 |  | -0.83573 | -10.8333 | 44.446 | -23.6199 | 0 | 0 |  | 1.76370275600747+0.645568044799773i | 2.43982580045706i | 0.264595957907666-0.722880607163458i | -0.127283792667911-0.107594674133296i | 1.12728379266791+0.107594674133296i | 0.732273400211285-0.0698925313968605i
[5 empty] | 15668.5 | 15.6685 | 13.8211 | 1.4984 | 1.0002 | 0.021655 | 1.0327 | -0.25228 | 1399931.8238 | 1.5708 | 7.0707 | 1.4289 | 1.0011 | 0.046631 | 0.56377 | -1.3204 | -24.0851 | -185.5213 | -5.5213 |  | 15668.5 | 245501892.25 |  | -0.83685 | -10.8022 | 44.4374 | -23.4098 | 0 | 0 |  | 1.77275108990768+0.634709187775394i | 2.45396052537746i | 0.25864686135396-0.722404077643018i | -0.128791848317946-0.105784864629232i | 1.12879184831795+0.105784864629232i | 0.731532435323507-0.0685556506790013i
[5 empty] | 15758.75 | 15.7587 | 13.9003 | 1.4988 | 1.0002 | 0.02178 | 1.0331 | -0.25367 | 1407995.381 | 1.5708 | 7.1106 | 1.4297 | 1.0011 | 0.046899 | 0.5613 | -1.3258 | -24.1709 | -185.8929 | -5.8929 |  | 15758.75 | 248338201.5625 |  | -0.83795 | -10.7716 | 44.4291 | -23.2002 | 0 | 0 |  | 1.78164503809142+0.623723524028926i | 2.46809525029786i | 0.252714527104921-0.721870453693553i | -0.130274173015237-0.103953920671488i | 1.13027417301524+0.103953920671488i | 0.730807494098304-0.0672140495477815i
[5 empty] | 15849 | 15.849 | 13.9795 | 1.4992 | 1.0002 | 0.021905 | 1.0334 | -0.25506 | 1416058.9383 | 1.5708 | 7.1506 | 1.4305 | 1.0011 | 0.047167 | 0.55884 | -1.3311 | -24.2563 | -186.264 | -6.264 |  | 15849 | 251190801 |  | -0.83904 | -10.7415 | 44.421 | -22.9909 | 0 | 0 |  | 1.79038282366239+0.612613248354516i | 2.48222997521826i | 0.246799553011058-0.721279994817951i | -0.131730470610398-0.102102208059086i | 1.1317304706104+0.102102208059086i | 0.730098523338581-0.0658678663068438i
[5 empty] | 15941.25 | 15.9413 | 14.0605 | 1.4996 | 1.0002 | 0.022032 | 1.0338 | -0.25648 | 1424301.1894 | 1.5708 | 7.1914 | 1.4313 | 1.0011 | 0.047441 | 0.55634 | -1.3365 | -24.3433 | -186.6428 | -6.6428 |  | 15941.25 | 254123451.5625 |  | -0.84013 | -10.7113 | 44.4132 | -22.7773 | 0 | 0 |  | 1.79915103511166+0.601130287940943i | 2.49667793503995i | 0.240772059345061-0.720617989954268i | -0.133191839185277-0.100188381323491i | 1.13319183918528+0.100188381323491i | 0.729390291726584-0.0644872563975526i
[5 empty] | 16033.5 | 16.0335 | 14.1414 | 1.5 | 1.0002 | 0.022159 | 1.0342 | -0.2579 | 1432543.4404 | 1.5708 | 7.2322 | 1.4321 | 1.0011 | 0.047715 | 0.55384 | -1.3419 | -24.43 | -187.0211 | -7.0211 |  | 16033.5 | 257073122.25 |  | -0.84121 | -10.6816 | 44.4056 | -22.5642 | 0 | 0 |  | 1.80775243184428+0.589521847644045i | 2.51112589486163i | 0.234763955423481-0.719897172636138i | -0.13462540530738-0.0982536412740075i | 1.13462540530738+0.0982536412740075i | 0.728698635542338-0.0631021427852123i
[5 empty] | 16125.75 | 16.1258 | 14.2224 | 1.5004 | 1.0002 | 0.022287 | 1.0346 | -0.25932 | 1440785.6915 | 1.5708 | 7.273 | 1.4329 | 1.0012 | 0.047989 | 0.55136 | -1.3474 | -24.5164 | -187.399 | -7.399 |  | 16125.75 | 260039813.0625 |  | -0.84227 | -10.6525 | 44.3983 | -22.3513 | 0 | 0 |  | 1.81618521840547+0.577790350608611i | 2.52557385468332i | 0.22877586792292-0.719117841292826i | -0.136030869734244-0.0962983917681018i | 1.13603086973424+0.0962983917681018i | 0.728023499772812-0.06171266473939i
[5 empty] | 16218 | 16.218 | 14.3033 | 1.5008 | 1.0003 | 0.022414 | 1.035 | -0.26073 | 1449027.9426 | 1.5708 | 7.3138 | 1.4336 | 1.0012 | 0.048263 | 0.54889 | -1.3527 | -24.6025 | -187.7763 | -7.7763 |  | 16218 | 263023524 |  | -0.84331 | -10.6238 | 44.3913 | -22.1388 | 0 | 0 |  | 1.82444763453608+0.565938245666315i | 2.540021814505i | 0.222808419374384-0.718280301420021i | -0.137407939089346-0.0943230409443858i | 1.13740793908935+0.0943230409443858i | 0.727364830105609-0.0603189588306259i
[5 empty] | 16312.5 | 16.3125 | 14.3863 | 1.5012 | 1.0003 | 0.022545 | 1.0354 | -0.26218 | 1457471.2241 | 1.5708 | 7.3556 | 1.4344 | 1.0012 | 0.048544 | 0.54637 | -1.3583 | -24.6903 | -188.1623 | -8.1623 |  | 16312.5 | 266097656.25 |  | -0.84437 | -10.5949 | 44.3845 | -21.9215 | 0 | 0 |  | 1.83273311622271+0.553674594997826i | 2.55482216359063i | 0.216717469766926-0.717362305032976i | -0.138788852703786-0.0922790991663043i | 1.13878885270379+0.0922790991663043i | 0.726707112753251-0.0588870162922633i
[5 empty] | 16407 | 16.407 | 14.4692 | 1.5016 | 1.0003 | 0.022676 | 1.0358 | -0.26363 | 1465914.5057 | 1.5708 | 7.3975 | 1.4352 | 1.0012 | 0.048825 | 0.54386 | -1.3638 | -24.7779 | -188.5479 | -8.5479 |  | 16407 | 269189649 |  | -0.84541 | -10.5665 | 44.378 | -21.7045 | 0 | 0 |  | 1.84083619077263+0.541289663938798i | 2.56962251267626i | 0.210649486945476-0.716383897514737i | -0.140139365128771-0.0902149439897997i | 1.14013936512877+0.0902149439897997i | 0.726066561588196-0.0574509188875762i
[5 empty] | 16501.5 | 16.5015 | 14.5522 | 1.502 | 1.0003 | 0.022806 | 1.0362 | -0.26508 | 1474357.7873 | 1.5708 | 7.4393 | 1.436 | 1.0012 | 0.049106 | 0.54136 | -1.3693 | -24.8651 | -188.933 | -8.933 |  | 16501.5 | 272299502.25 |  | -0.84644 | -10.5387 | 44.3717 | -21.4878 | 0 | 0 |  | 1.84875508323704+0.528786165362982i | 2.58442286176189i | 0.204605126036724-0.715345429956722i | -0.141459180539506-0.088131027560497i | 1.14145918053951+0.088131027560497i | 0.725443120797425-0.0560108050840263i
[5 empty] | 16596 | 16.596 | 14.6351 | 1.5024 | 1.0003 | 0.022937 | 1.0366 | -0.26653 | 1482801.0689 | 1.5708 | 7.4811 | 1.4367 | 1.0012 | 0.049387 | 0.53887 | -1.3748 | -24.952 | -189.3176 | -9.3176 |  | 16596 | 275427216 |  | -0.84745 | -10.5113 | 44.3658 | -21.2714 | 0 | 0 |  | 1.85648805901157+0.516166838115919i | 2.59922321084751i | 0.198585037237959-0.71424726097542i | -0.142748009835263-0.0860278063526532i | 1.14274800983526+0.0860278063526532i | 0.724836735524869-0.054566810691722i
[5 empty] | 16692.5 | 16.6925 | 14.7198 | 1.5028 | 1.0003 | 0.02307 | 1.037 | -0.26801 | 1491423.0442 | 1.5708 | 7.5239 | 1.4375 | 1.0012 | 0.049673 | 0.53634 | -1.3803 | -25.0405 | -189.7099 | -9.7099 |  | 16692.5 | 278639556.25 |  | -0.84847 | -10.4838 | 44.3601 | -21.0508 | 0 | 0 |  | 1.864191075065+0.503163776297535i | 2.61433679483443i | 0.192463257714812-0.713064620728433i | -0.144031845844167-0.0838606293829225i | 1.14403184584417+0.0838606293829225i | 0.724235061519112-0.0530883893667809i
[5 empty] | 16789 | 16.789 | 14.8045 | 1.5032 | 1.0003 | 0.023203 | 1.0374 | -0.26948 | 1500045.0196 | 1.5708 | 7.5666 | 1.4382 | 1.0012 | 0.04996 | 0.53382 | -1.3859 | -25.1287 | -190.1018 | -10.1018 |  | 16789 | 281870521 |  | -0.84947 | -10.4569 | 44.3547 | -20.8304 | 0 | 0 |  | 1.87169669598676+0.490045783785316i | 2.62945037882134i | 0.186368142837889-0.711820504795285i | -0.14528278266446-0.0816742972975527i | 1.14528278266446+0.0816742972975527i | 0.723651060209649-0.0516061995568897i
[5 empty] | 16885.5 | 16.8855 | 14.8892 | 1.5036 | 1.0003 | 0.023337 | 1.0379 | -0.27096 | 1508666.9949 | 1.5708 | 7.6093 | 1.439 | 1.0013 | 0.050247 | 0.53132 | -1.3915 | -25.2165 | -190.4933 | -10.4933 |  | 16885.5 | 285120110.25 |  | -0.85046 | -10.4304 | 44.3496 | -20.6103 | 0 | 0 |  | 1.8790032073724+0.476815856939589i | 2.64456396280825i | 0.180300368471051-0.7105153188948i | -0.146500534562066-0.0794693094899315i | 1.14650053456207+0.0794693094899315i | 0.723084676537923-0.0501203778061633i
[5 empty] | 16982 | 16.982 | 14.9739 | 1.504 | 1.0003 | 0.02347 | 1.0383 | -0.27243 | 1517288.9703 | 1.5708 | 7.6521 | 1.4397 | 1.0013 | 0.050533 | 0.52882 | -1.397 | -25.3041 | -190.8843 | -10.8843 |  | 16982 | 288388324 |  | -0.85143 | -10.4044 | 44.3448 | -20.3905 | 0 | 0 |  | 1.88610894029728+0.463477017688289i | 2.65967754679516i | 0.174260604728858-0.709149476623582i | -0.14768482338288-0.0772461696147148i | 1.14768482338288+0.0772461696147148i | 0.722535856658414-0.0486310581084762i
[5 empty] | 17081 | 17.081 | 15.0608 | 1.5044 | 1.0003 | 0.023607 | 1.0387 | -0.27394 | 1526134.3129 | 1.5708 | 7.6959 | 1.4405 | 1.0013 | 0.050827 | 0.52627 | -1.4027 | -25.3936 | -191.285 | -11.285 |  | 17081 | 291760561 |  | -0.85242 | -10.3782 | 44.3402 | -20.1652 | 0 | 0 |  | 1.8931884105249+0.449682625085743i | 2.67518267440868i | 0.168094175170726-0.707685657744239i | -0.148864735087483-0.0749471041809572i | 1.14886473508748+0.0749471041809572i | 0.721991015745841-0.0470996577945256i
[5 empty] | 17180 | 17.18 | 15.1477 | 1.5047 | 1.0003 | 0.023743 | 1.0392 | -0.27545 | 1534979.6555 | 1.5708 | 7.7398 | 1.4412 | 1.0013 | 0.051121 | 0.52374 | -1.4084 | -25.4828 | -191.6853 | -11.6853 |  | 17180 | 295152400 |  | -0.85339 | -10.3525 | 44.3359 | -19.9402 | 0 | 0 |  | 1.90005315453762+0.435780126906768i | 2.69068780202219i | 0.161958636219058-0.706158905953204i | -0.150008859089603-0.072630021151128i | 1.1500088590896+0.072630021151128i | 0.721464549728128-0.0455648537768876i
[5 empty] | 17279 | 17.279 | 15.2347 | 1.5051 | 1.0003 | 0.02388 | 1.0396 | -0.27696 | 1543824.9981 | 1.5708 | 7.7836 | 1.442 | 1.0013 | 0.051415 | 0.52121 | -1.4141 | -25.5717 | -192.0852 | -12.0852 |  | 17279 | 298563841 |  | -0.85435 | -10.3273 | 44.3319 | -19.7154 | 0 | 0 |  | 1.90670152202239+0.421772865369826i | 2.70619292963571i | 0.155854691936765-0.704569693144183i | -0.151116920337066-0.0702954775616377i | 1.15111692033707+0.0702954775616377i | 0.720956404694328-0.0440267829216419i
[5 empty] | 17378 | 17.378 | 15.3216 | 1.5055 | 1.0003 | 0.024017 | 1.0401 | -0.27846 | 1552670.3407 | 1.5708 | 7.8275 | 1.4427 | 1.0013 | 0.05171 | 0.5187 | -1.4198 | -25.6603 | -192.4848 | -12.4848 |  | 17378 | 301994884 |  | -0.8553 | -10.3026 | 44.3283 | -19.4908 | 0 | 0 |  | 1.91313191468397+0.407664207878962i | 2.72169805724922i | 0.149783039596605-0.702918499569913i | -0.152188652447329-0.0679440346464937i | 1.15218865244733+0.0679440346464937i | 0.720466528238757-0.0424855796421158i
[5 empty] | 17479.25 | 17.4793 | 15.4105 | 1.5059 | 1.0003 | 0.024157 | 1.0405 | -0.28 | 1561716.7138 | 1.5708 | 7.8724 | 1.4434 | 1.0014 | 0.05201 | 0.51614 | -1.4255 | -25.7506 | -192.893 | -12.893 |  | 17479.25 | 305524180.5625 |  | -0.85625 | -10.2777 | 44.3248 | -19.2613 | 0 | 0 |  | 1.91948137976025+0.393133555263588i | 2.73755557412668i | 0.143607515763037-0.701166178287574i | -0.153246896626708-0.065522259210598i | 1.15324689662671+0.065522259210598i | 0.719984361315293-0.040906246604839i
[5 empty] | 17580.5 | 17.5805 | 15.4993 | 1.5062 | 1.0003 | 0.024297 | 1.041 | -0.28154 | 1570763.087 | 1.5708 | 7.9172 | 1.4442 | 1.0014 | 0.052311 | 0.51359 | -1.4313 | -25.8406 | -193.3009 | -13.3009 |  | 17580.5 | 309073980.25 |  | -0.8572 | -10.2534 | 44.3217 | -19.032 | 0 | 0 |  | 1.92559963612007+0.378504047025131i | 2.75341309100414i | 0.137467221413949-0.699350069341693i | -0.154266606020011-0.0630840078375218i | 1.15426660602001+0.0630840078375218i | 0.719521196892773-0.0393239140657075i
[5 empty] | 17681.75 | 17.6818 | 15.5882 | 1.5066 | 1.0003 | 0.024437 | 1.0414 | -0.28308 | 1579809.4601 | 1.5708 | 7.9621 | 1.4449 | 1.0014 | 0.052612 | 0.51106 | -1.4371 | -25.9303 | -193.7084 | -13.7084 |  | 17681.75 | 312644283.0625 |  | -0.85812 | -10.2295 | 44.319 | -18.8029 | 0 | 0 |  | 1.93148514529377+0.363779361834955i | 2.7692706078816i | 0.131362879741548-0.69747071297279i | -0.155247524215628-0.0606298936391592i | 1.15524752421563+0.0606298936391592i | 0.719076984023963-0.0377387184528626i
[5 empty] | 17783 | 17.783 | 15.6771 | 1.507 | 1.0003 | 0.024577 | 1.0419 | -0.28461 | 1588855.8332 | 1.5708 | 8.007 | 1.4456 | 1.0014 | 0.052912 | 0.50853 | -1.4428 | -26.0197 | -194.1156 | -14.1156 |  | 17783 | 316235089 |  | -0.85904 | -10.2061 | 44.3165 | -18.5739 | 0 | 0 |  | 1.93713642733728+0.3489632022972i | 2.78512812475906i | 0.125295206060723-0.695528658131252i | -0.156189404556213-0.0581605337162i | 1.15618940455621+0.0581605337162i | 0.718651673555691-0.0361507939143264i
[5 empty] | 17886.5 | 17.8865 | 15.768 | 1.5073 | 1.0003 | 0.024719 | 1.0424 | -0.28618 | 1598103.2368 | 1.5708 | 8.0528 | 1.4463 | 1.0014 | 0.05322 | 0.50596 | -1.4487 | -26.1108 | -194.5315 | -14.5315 |  | 17886.5 | 319926882.25 |  | -0.85996 | -10.1826 | 44.3143 | -18.34 | 0 | 0 |  | 1.94266972158833+0.333727128056102i | 2.80133803090046i | 0.119131330947886-0.693479223199594i | -0.157111620264722-0.0556211880093503i | 1.15711162026472+0.0556211880093503i | 0.718236399623847-0.0345248989976416i
[5 empty] | 17990 | 17.99 | 15.8589 | 1.5077 | 1.0003 | 0.024862 | 1.0429 | -0.28775 | 1607350.6404 | 1.5708 | 8.0987 | 1.447 | 1.0014 | 0.053527 | 0.5034 | -1.4546 | -26.2015 | -194.9471 | -14.9471 |  | 17990 | 323640100 |  | -0.86087 | -10.1596 | 44.3125 | -18.1062 | 0 | 0 |  | 1.94795532437054+0.31840336524217i | 2.81754793704186i | 0.113007257500812-0.691365459576065i | -0.157992554061757-0.0530672275403617i | 1.15799255406176+0.0530672275403617i | 0.717840779540847-0.032896429128173i
[5 empty] | 18093.5 | 18.0935 | 15.9498 | 1.5081 | 1.0003 | 0.025005 | 1.0434 | -0.28931 | 1616598.0441 | 1.5708 | 8.1446 | 1.4477 | 1.0015 | 0.053835 | 0.50086 | -1.4604 | -26.292 | -195.3624 | -15.3624 |  | 18093.5 | 327374742.25 |  | -0.86177 | -10.1371 | 44.3109 | -17.8725 | 0 | 0 |  | 1.95299184686375+0.302995940255342i | 2.83375784318327i | 0.106923723558176-0.689187981097876i | -0.158831974477292-0.0504993233758903i | 1.15883197447729+0.0504993233758903i | 0.717464766819743-0.0312655208592952i
[5 empty] | 18197 | 18.197 | 16.0406 | 1.5084 | 1.0003 | 0.025148 | 1.0438 | -0.29087 | 1625845.4477 | 1.5708 | 8.1905 | 1.4484 | 1.0015 | 0.054142 | 0.49832 | -1.4663 | -26.3823 | -195.7775 | -15.7775 |  | 18197 | 331130809 |  | -0.86266 | -10.115 | 44.3097 | -17.6389 | 0 | 0 |  | 1.95777796569495+0.287508901478269i | 2.84996774932467i | 0.100881457885408-0.686947410601003i | -0.159629660949159-0.0479181502463782i | 1.15962966094916+0.0479181502463782i | 0.71710831706337-0.0296323086905557i
[5 empty] | 18303 | 18.303 | 16.1337 | 1.5088 | 1.0003 | 0.025295 | 1.0443 | -0.29247 | 1635316.2186 | 1.5708 | 8.2375 | 1.4491 | 1.0015 | 0.054457 | 0.49574 | -1.4723 | -26.4744 | -196.2023 | -16.2023 |  | 18303 | 334999809 |  | -0.86356 | -10.0928 | 44.3088 | -17.3998 | 0 | 0 |  | 1.96241882836667+0.27156951008044i | 2.86656919909268i | 0.094736771108263-0.684587983777894i | -0.160403138061111-0.0452615850134067i | 1.16040313806111+0.0452615850134067i | 0.716763490721642-0.0279573973955379i
[5 empty] | 18409 | 18.409 | 16.2268 | 1.5091 | 1.0003 | 0.025441 | 1.0449 | -0.29407 | 1644786.9894 | 1.5708 | 8.2845 | 1.4498 | 1.0015 | 0.054771 | 0.49317 | -1.4783 | -26.5662 | -196.6268 | -16.6268 |  | 18409 | 338891281 |  | -0.86444 | -10.0711 | 44.3083 | -17.1607 | 0 | 0 |  | 1.96679444667263+0.255555273635602i | 2.88317064886068i | 0.088636887912475-0.682163730908482i | -0.161132407778771-0.0425925456059337i | 1.16113240777877+0.0425925456059337i | 0.716439096406702-0.0262803489792788i
[5 empty] | 18515 | 18.515 | 16.3199 | 1.5095 | 1.0003 | 0.025588 | 1.0454 | -0.29567 | 1654257.7603 | 1.5708 | 8.3315 | 1.4505 | 1.0015 | 0.055086 | 0.49061 | -1.4842 | -26.6577 | -197.0511 | -17.0511 |  | 18515 | 342805225 |  | -0.86531 | -10.0498 | 44.308 | -16.9216 | 0 | 0 |  | 1.97090361468454+0.239470605696199i | 2.89977209862869i | 0.0825825608189848-0.679675349527153i | -0.161817269114089-0.0399117676160332i | 1.16181726911409+0.0399117676160332i | 0.716135093420127-0.0246013019345675i
[5 empty] | 18621 | 18.621 | 16.413 | 1.5098 | 1.0003 | 0.025734 | 1.0459 | -0.29726 | 1663728.5312 | 1.5708 | 8.3785 | 1.4512 | 1.0015 | 0.055401 | 0.48806 | -1.4902 | -26.7489 | -197.4752 | -17.4752 |  | 18621 | 346741641 |  | -0.86618 | -10.0289 | 44.3082 | -16.6826 | 0 | 0 |  | 1.97474519990827+0.223319939225749i | 2.9163735483967i | 0.0765745318697329-0.677123546465405i | -0.162457533318044-0.0372199898709582i | 1.16245753331804+0.0372199898709582i | 0.715851443476452-0.0229203929706177i
[5 empty] | 18729.5 | 18.7295 | 16.5082 | 1.5102 | 1.0003 | 0.025884 | 1.0464 | -0.29889 | 1673422.6693 | 1.5708 | 8.4267 | 1.4518 | 1.0016 | 0.055723 | 0.48546 | -1.4963 | -26.842 | -197.9091 | -17.9091 |  | 18729.5 | 350794170.25 |  | -0.86705 | -10.0081 | 44.3086 | -16.4379 | 0 | 0 |  | 1.9783991603126+0.206724655277478i | 2.93336654179131i | 0.0704735164638641-0.674446623743263i | -0.163066526718767-0.034454109212913i | 1.16306652671877+0.034454109212913i | 0.715582145012515-0.0211980525693809i
[5 empty] | 18838 | 18.838 | 16.6035 | 1.5105 | 1.0003 | 0.026034 | 1.0469 | -0.30052 | 1683116.8074 | 1.5708 | 8.4748 | 1.4525 | 1.0016 | 0.056045 | 0.48288 | -1.5024 | -26.9349 | -198.3428 | -18.3428 |  | 18838 | 354870244 |  | -0.86791 | -9.9876 | 44.3094 | -16.1932 | 0 | 0 |  | 1.98177060318876+0.190069678577014i | 2.95035953518592i | 0.0644225479336492-0.671704780232446i | -0.163628433864794-0.0316782797628357i | 1.16362843386479+0.0316782797628357i | 0.715334097635888-0.0194740460178875i
[5 empty] | 18946.5 | 18.9465 | 16.6988 | 1.5109 | 1.0003 | 0.026184 | 1.0475 | -0.30215 | 1692810.9455 | 1.5708 | 8.5229 | 1.4532 | 1.0016 | 0.056367 | 0.4803 | -1.5085 | -27.0274 | -198.7764 | -18.7764 |  | 18946.5 | 358969862.25 |  | -0.86875 | -9.9676 | 44.3105 | -15.9485 | 0 | 0 |  | 1.98485855501618+0.173359818330089i | 2.96735252858053i | 0.0584223871819564-0.668898803191969i | -0.164143092502697-0.0288933030550148i | 1.1641430925027+0.0288933030550148i | 0.715107268291739-0.0177485148970628i
[5 empty] | 19055 | 19.055 | 16.7941 | 1.5112 | 1.0003 | 0.026334 | 1.048 | -0.30378 | 1702505.0836 | 1.5708 | 8.5711 | 1.4539 | 1.0016 | 0.056689 | 0.47774 | -1.5146 | -27.1197 | -199.2098 | -19.2098 |  | 19055 | 363093025 |  | -0.86959 | -9.9481 | 44.312 | -15.7036 | 0 | 0 |  | 1.9876621241337+0.156599899590326i | 2.98434552197514i | 0.0524737830915379-0.666029489379701i | -0.164610354022284-0.0260999832650543i | 1.16461035402228+0.0260999832650543i | 0.714901626668116-0.0160215993510229i
[5 empty] | 19165.75 | 19.1657 | 16.8914 | 1.5116 | 1.0004 | 0.026487 | 1.0485 | -0.30544 | 1712400.2522 | 1.5708 | 8.6202 | 1.4545 | 1.0016 | 0.057018 | 0.47514 | -1.5208 | -27.2136 | -199.6521 | -19.6521 |  | 19165.75 | 367325973.0625 |  | -0.87043 | -9.9286 | 44.3139 | -15.4537 | 0 | 0 |  | 1.99022970168989+0.139445824215558i | 3.00169090463369i | 0.0464557573200813-0.663036190241169i | -0.165038283614981-0.023240970702593i | 1.16503828361498+0.023240970702593i | 0.714713543333507-0.0142575885745313i
[5 empty] | 19276.5 | 19.2765 | 16.9886 | 1.5119 | 1.0004 | 0.02664 | 1.0491 | -0.30709 | 1722295.4208 | 1.5708 | 8.6693 | 1.4552 | 1.0016 | 0.057347 | 0.47255 | -1.527 | -27.3072 | -200.0943 | -20.0943 |  | 19276.5 | 371583452.25 |  | -0.87127 | -9.9095 | 44.3161 | -15.2036 | 0 | 0 |  | 1.99249936393032+0.122249795901296i | 3.01903628729225i | 0.0404929865917382-0.659978607185731i | -0.165416560655054-0.0203749659835493i | 1.16541656065505+0.0203749659835493i | 0.7145474805755-0.0124924264008858i
[5 empty] | 19387.25 | 19.3873 | 17.0859 | 1.5122 | 1.0004 | 0.026793 | 1.0496 | -0.30875 | 1732190.5894 | 1.5708 | 8.7185 | 1.4558 | 1.0017 | 0.057676 | 0.46996 | -1.5332 | -27.4006 | -200.5364 | -20.5364 |  | 19387.25 | 375865462.5625 |  | -0.87209 | -9.8908 | 44.3187 | -14.9533 | 0 | 0 |  | 1.99447042801632+0.105016988154468i | 3.0363816699508i | 0.034586227809816-0.656857616996692i | -0.165745071336054-0.017502831359078i | 1.16574507133605+0.017502831359078i | 0.714403415112994-0.0107262580855189i
[5 empty] | 19498 | 19.498 | 17.1832 | 1.5126 | 1.0004 | 0.026946 | 1.0502 | -0.3104 | 1742085.758 | 1.5708 | 8.7676 | 1.4565 | 1.0017 | 0.058004 | 0.46739 | -1.5394 | -27.4937 | -200.9784 | -20.9784 |  | 19498 | 380172004 |  | -0.8729 | -9.8725 | 44.3217 | -14.703 | 0 | 0 |  | 1.99614230094388+0.0877525855472441i | 3.05372705260935i | 0.0287362243040881-0.653674105954629i | -0.166023716823981-0.0146254309245407i | 1.16602371682398+0.0146254309245407i | 0.714281326712569-0.00895922789030282i
[5 empty] | 19611.75 | 19.6118 | 17.2831 | 1.5129 | 1.0004 | 0.027103 | 1.0508 | -0.3121 | 1752248.9673 | 1.5708 | 8.8181 | 1.4571 | 1.0017 | 0.058342 | 0.46477 | -1.5458 | -27.5891 | -201.4324 | -21.4324 |  | 19611.75 | 384620738.0625 |  | -0.87373 | -9.8542 | 44.325 | -14.4456 | 0 | 0 |  | 1.99754747624867+0.0699930898725138i | 3.07154228761983i | 0.022787604180033-0.650340216476912i | -0.166257912708112-0.0116655149787523i | 1.16625791270811+0.0116655149787523i | 0.714178791258571-0.00714358573361227i
[5 empty] | 19725.5 | 19.7255 | 17.383 | 1.5132 | 1.0004 | 0.02726 | 1.0513 | -0.31379 | 1762412.1767 | 1.5708 | 8.8686 | 1.4578 | 1.0017 | 0.05868 | 0.46215 | -1.5521 | -27.6842 | -201.8864 | -21.8864 |  | 19725.5 | 389095350.25 |  | -0.87454 | -9.8363 | 44.3288 | -14.188 | 0 | 0 |  | 1.99863605571698+0.0522113801965821i | 3.08935752263031i | 0.016900400751328-0.646942298221062i | -0.166439342619497-0.00870189669943035i | 1.1664393426195+0.00870189669943035i | 0.714099406287876-0.00532734025644803i
[5 empty] | 19839.25 | 19.8392 | 17.4829 | 1.5136 | 1.0004 | 0.027417 | 1.0519 | -0.31548 | 1772575.386 | 1.5708 | 8.9191 | 1.4584 | 1.0017 | 0.059017 | 0.45955 | -1.5585 | -27.779 | -202.3404 | -22.3404 |  | 19839.25 | 393595840.5625 |  | -0.87535 | -9.8189 | 44.3329 | -13.9302 | 0 | 0 |  | 1.99940769386176+0.0344130999754069i | 3.10717275764079i | 0.0110753738718848-0.643481341339986i | -0.16656794897696-0.00573551666256782i | 1.16656794897696+0.00573551666256782i | 0.714043159993483-0.00351064543263573i
[5 empty] | 19953 | 19.953 | 17.5828 | 1.5139 | 1.0004 | 0.027574 | 1.0525 | -0.31717 | 1782738.5953 | 1.5708 | 8.9696 | 1.4591 | 1.0018 | 0.059355 | 0.45695 | -1.5649 | -27.8736 | -202.7944 | -22.7944 |  | 19953 | 398122209 |  | -0.87614 | -9.8018 | 44.3374 | -13.6721 | 0 | 0 |  | 1.99986214578497+0.0166038979240109i | 3.12498799265127i | 0.0053132677511263-0.639958345596159i | -0.166643690964162-0.00276731632066848i | 1.16664369096416+0.00276731632066848i | 0.714010044003327-0.00169365476639973i
[5 empty] | 20069 | 20.069 | 17.6847 | 1.5142 | 1.0004 | 0.027734 | 1.0531 | -0.31889 | 1793102.8351 | 1.5708 | 9.0211 | 1.4597 | 1.0018 | 0.059699 | 0.45432 | -1.5714 | -27.9699 | -203.2575 | -23.2575 |  | 20069 | 402764761 |  | -0.87694 | -9.7849 | 44.3424 | -13.4086 | 0 | 0 |  | 1.99999877857305-0.00156296269954799i | 3.14315561692569i | -0.000497259089283247-0.636302818671524i | -0.166666463095509+0.000260493783257998i | 1.16666646309551-0.000260493783257998i | 0.714000088989704+0.000159422243041068i
[5 empty] | 20185 | 20.185 | 17.7866 | 1.5145 | 1.0004 | 0.027895 | 1.0537 | -0.32061 | 1803467.0749 | 1.5708 | 9.0726 | 1.4604 | 1.0018 | 0.060043 | 0.4517 | -1.5778 | -28.0658 | -203.7206 | -23.7206 |  | 20185 | 407434225 |  | -0.87773 | -9.7683 | 44.3478 | -13.1448 | 0 | 0 |  | 1.99980535827084-0.0197293074618082i | 3.16132324120011i | -0.00624083839472186-0.632584903754312i | -0.166634226378473+0.00328821791030137i | 1.16663422637847-0.00328821791030137i | 0.714014181716274+0.00201248529096982i
[5 empty] | 20301 | 20.301 | 17.8885 | 1.5149 | 1.0004 | 0.028055 | 1.0543 | -0.32233 | 1813831.3147 | 1.5708 | 9.1241 | 1.461 | 1.0018 | 0.060388 | 0.44909 | -1.5843 | -28.1616 | -204.1839 | -24.1839 |  | 20301 | 412130601 |  | -0.87851 | -9.7522 | 44.3535 | -12.8806 | 0 | 0 |  | 1.99928194871737-0.0378891404972274i | 3.17949086547454i | -0.0119167319864504-0.628805690378663i | -0.166546991452895+0.0063148567495379i | 1.16654699145289-0.0063148567495379i | 0.714052324366083+0.00386537205366277i
[5 empty] | 20417 | 20.417 | 17.9904 | 1.5152 | 1.0004 | 0.028215 | 1.0549 | -0.32405 | 1824195.5545 | 1.5708 | 9.1756 | 1.4616 | 1.0018 | 0.060732 | 0.44649 | -1.5908 | -28.2571 | -204.6473 | -24.6473 |  | 20417 | 416853889 |  | -0.87929 | -9.7364 | 44.3596 | -12.6161 | 0 | 0 |  | 1.9984287226658-0.0560364680894525i | 3.19765848974896i | -0.0175242191338112-0.624966277378386i | -0.166404787110966+0.00933941134824208i | 1.16640478711097-0.00933941134824208i | 0.714114522845894+0.00571792001568398i
[5 empty] | 20536 | 20.536 | 18.0949 | 1.5155 | 1.0004 | 0.028379 | 1.0555 | -0.32581 | 1834827.835 | 1.5708 | 9.2285 | 1.4622 | 1.0019 | 0.061085 | 0.44383 | -1.5975 | -28.3549 | -205.1229 | -25.1229 |  | 20536 | 421727296 |  | -0.88007 | -9.7207 | 44.3663 | -12.3442 | 0 | 0 |  | 1.99721100491009-0.0746338508065431i | 3.21629596637531i | -0.0232049076287757-0.620966175311565i | -0.166201834151681+0.0124389751344239i | 1.16620183415168-0.0124389751344239i | 0.714203337096837+0.00761785592416985i
[5 empty] | 20655 | 20.655 | 18.1994 | 1.5158 | 1.0004 | 0.028544 | 1.0562 | -0.32756 | 1845460.1155 | 1.5708 | 9.2813 | 1.4628 | 1.0019 | 0.061438 | 0.44119 | -1.6041 | -28.4524 | -205.5987 | -25.5987 |  | 20655 | 426629025 |  | -0.88084 | -9.7053 | 44.3734 | -12.072 | 0 | 0 |  | 1.99564691041876-0.0932053097928567i | 3.23493344300165i | -0.028812125947906-0.616905091118977i | -0.16594115173646+0.0155342182988095i | 1.16594115173646-0.0155342182988095i | 0.714317492136031+0.00951708741129276i
[5 empty] | 20774 | 20.774 | 18.304 | 1.5161 | 1.0004 | 0.028708 | 1.0568 | -0.32932 | 1856092.396 | 1.5708 | 9.3342 | 1.4635 | 1.0019 | 0.061791 | 0.43855 | -1.6108 | -28.5497 | -206.0747 | -26.0747 |  | 20774 | 431559076 |  | -0.88161 | -9.6904 | 44.3809 | -11.7992 | 0 | 0 |  | 1.99373698247296-0.111744394336069i | 3.253570919628i | -0.0343451540158361-0.61278423975492i | -0.16562283041216+0.0186240657226782i | 1.16562283041216-0.0186240657226782i | 0.71445700651938+0.0114154372222959i
[5 empty] | 20893 | 20.893 | 18.4085 | 1.5164 | 1.0004 | 0.028872 | 1.0574 | -0.33107 | 1866724.6765 | 1.5708 | 9.387 | 1.4641 | 1.0019 | 0.062144 | 0.43593 | -1.6175 | -28.6468 | -206.551 | -26.551 |  | 20893 | 436517449 |  | -0.88236 | -9.6759 | 44.3888 | -11.5259 | 0 | 0 |  | 1.99148188447754-0.130244664968942i | 3.27220839625435i | -0.0398032915990409-0.608604845203979i | -0.165246980746256+0.0217074441614903i | 1.16524698074626-0.0217074441614903i | 0.714621902891902+0.0133127270955632i
[5 empty] | 21014.75 | 21.0147 | 18.5155 | 1.5168 | 1.0004 | 0.029041 | 1.0581 | -0.33286 | 1877602.661 | 1.5708 | 9.4411 | 1.4647 | 1.002 | 0.062505 | 0.43325 | -1.6243 | -28.7459 | -207.0386 | -27.0386 |  | 21014.75 | 441619717.5625 |  | -0.88313 | -9.6614 | 44.3974 | -11.2457 | 0 | 0 |  | 1.9888182633534-0.149125591562143i | 3.29127657086996i | -0.0453093467993562-0.604269565479789i | -0.164803043892234+0.0248542652603572i | 1.16480304389223-0.0248542652603572i | 0.714816906388033+0.0152525777616356i
[5 empty] | 21136.5 | 21.1365 | 18.6224 | 1.5171 | 1.0004 | 0.029209 | 1.0587 | -0.33465 | 1888480.6454 | 1.5708 | 9.4952 | 1.4653 | 1.002 | 0.062866 | 0.43059 | -1.6311 | -28.8448 | -207.5265 | -27.5265 |  | 21136.5 | 446751632.25 |  | -0.88389 | -9.6473 | 44.4063 | -10.9649 | 0 | 0 |  | 1.98579512346628-0.167952298436517i | 3.31034474548557i | -0.0507355914110031-0.599875625091428i | -0.164299187244379+0.0279920497394195i | 1.16429918724438-0.0279920497394195i | 0.715038539533378+0.0171909373325184i
[5 empty] | 21258.25 | 21.2583 | 18.7294 | 1.5174 | 1.0004 | 0.029377 | 1.0594 | -0.33643 | 1899358.6299 | 1.5708 | 9.5493 | 1.4659 | 1.002 | 0.063228 | 0.42794 | -1.638 | -28.9435 | -208.0149 | -28.0149 |  | 21258.25 | 451913193.0625 |  | -0.88463 | -9.6337 | 44.4157 | -10.6835 | 0 | 0 |  | 1.98241356398225-0.186717940497656i | 3.32941292010118i | -0.0560813407584127-0.595424362059004i | -0.163735593997042+0.0311196567496093i | 1.16373559399704-0.0311196567496093i | 0.715286839748618+0.0191276102967994i
[5 empty] | 21380 | 21.38 | 18.8364 | 1.5177 | 1.0004 | 0.029545 | 1.0601 | -0.33821 | 1910236.6144 | 1.5708 | 9.6034 | 1.4665 | 1.002 | 0.063589 | 0.42529 | -1.6448 | -29.0421 | -208.5036 | -28.5036 |  | 21380 | 457104400 |  | -0.88537 | -9.6204 | 44.4255 | -10.4014 | 0 | 0 |  | 1.97867481438316-0.205415694853354i | 3.34848109471679i | -0.061345932392289-0.590917122842682i | -0.16311246906386+0.0342359491422257i | 1.16311246906386-0.0342359491422257i | 0.715561848841829+0.0210623991373622i
[5 empty] | 21504.5 | 21.5045 | 18.9457 | 1.518 | 1.0004 | 0.029717 | 1.0607 | -0.34004 | 1921360.3028 | 1.5708 | 9.6587 | 1.4671 | 1.002 | 0.063958 | 0.4226 | -1.6518 | -29.1426 | -209.0038 | -29.0038 |  | 21504.5 | 462443520.25 |  | -0.88612 | -9.6072 | 44.436 | -10.1122 | 0 | 0 |  | 1.97448365058496-0.224458492248827i | 3.36797996732167i | -0.0666448418418961-0.586251601773966i | -0.162413941764159+0.0374097487081378i | 1.16241394176416-0.0374097487081378i | 0.715870738375106+0.0230387329916895i
[5 empty] | 21629 | 21.629 | 19.0551 | 1.5183 | 1.0004 | 0.029889 | 1.0614 | -0.34186 | 1932483.9912 | 1.5708 | 9.714 | 1.4677 | 1.0021 | 0.064327 | 0.41992 | -1.6588 | -29.243 | -209.5045 | -29.5045 |  | 21629 | 467813641 |  | -0.88686 | -9.5944 | 44.447 | -9.8222 | 0 | 0 |  | 1.96992199396274-0.243415951875289i | 3.38747883992654i | -0.0718575564240477-0.581530420424843i | -0.161653665660456+0.0405693253125482i | 1.16165366566046-0.0405693253125482i | 0.716207659294448+0.0250126714873622i
[5 empty] | 21753.5 | 21.7535 | 19.1645 | 1.5186 | 1.0005 | 0.030061 | 1.0621 | -0.34367 | 1943607.6796 | 1.5708 | 9.7694 | 1.4683 | 1.0021 | 0.064697 | 0.41725 | -1.6658 | -29.3433 | -210.0057 | -30.0057 |  | 21753.5 | 473214762.25 |  | -0.8876 | -9.5819 | 44.4584 | -9.5314 | 0 | 0 |  | 1.96499157883091-0.262280866220608i | 3.40697771253142i | -0.0769834405596186-0.576755043510661i | -0.160831929805151+0.0437134777034347i | 1.16083192980515-0.0437134777034347i | 0.716572670307789+0.0269839953934141i
[5 empty] | 21878 | 21.878 | 19.2739 | 1.5189 | 1.0005 | 0.030233 | 1.0628 | -0.34549 | 1954731.3681 | 1.5708 | 9.8247 | 1.4688 | 1.0021 | 0.065066 | 0.41459 | -1.6729 | -29.4433 | -210.5074 | -30.5074 |  | 21878 | 478646884 |  | -0.88832 | -9.5699 | 44.4703 | -9.2398 | 0 | 0 |  | 1.95969427970366-0.281046062957773i | 3.42647658513629i | -0.0820218834055141-0.571926943322659i | -0.159949046617277+0.0468410104929622i | 1.15994904661728-0.0468410104929622i | 0.716965834749555+0.0289524822547485i
[5 empty] | 22005.25 | 22.0053 | 19.3857 | 1.5192 | 1.0005 | 0.030408 | 1.0635 | -0.34734 | 1966100.7605 | 1.5708 | 9.8812 | 1.4694 | 1.0021 | 0.065443 | 0.41187 | -1.6801 | -29.5455 | -211.0209 | -31.0209 |  | 22005.25 | 484231027.5625 |  | -0.88905 | -9.558 | 44.4829 | -8.9409 | 0 | 0 |  | 1.95390294001367-0.300115279573162i | 3.44640615573043i | -0.0870806474954069-0.56693925548063i | -0.158983823335612+0.0500192132621937i | 1.15898382333561-0.0500192132621937i | 0.717396847352352+0.030961282788286i
[5 empty] | 22132.5 | 22.1325 | 19.4975 | 1.5195 | 1.0005 | 0.030584 | 1.0642 | -0.34919 | 1977470.1528 | 1.5708 | 9.9378 | 1.47 | 1.0022 | 0.06582 | 0.40917 | -1.6873 | -29.6474 | -211.535 | -31.535 |  | 22132.5 | 489847556.25 |  | -0.88978 | -9.5464 | 44.496 | -8.641 | 0 | 0 |  | 1.94773273426905-0.31906529801111i | 3.46633572632457i | -0.09204685385435-0.561899621977549i | -0.157955455711508+0.0531775496685183i | 1.15795545571151-0.0531775496685183i | 0.717857419177504+0.03296663820265i
[5 empty] | 22259.75 | 22.2598 | 19.6093 | 1.5198 | 1.0005 | 0.03076 | 1.0649 | -0.35104 | 1988839.5452 | 1.5708 | 9.9944 | 1.4706 | 1.0022 | 0.066198 | 0.40648 | -1.6945 | -29.7493 | -212.0498 | -32.0498 |  | 22259.75 | 495496470.0625 |  | -0.8905 | -9.5352 | 44.5096 | -8.3401 | 0 | 0 |  | 1.94118611311902-0.337888591804908i | 3.48626529691871i | -0.0969199309368528-0.556809636614492i | -0.156864352186504+0.056314765300818i | 1.1568643521865-0.056314765300818i | 0.718347632451503+0.0349682987892629i
[5 empty] | 22387 | 22.387 | 19.7211 | 1.5201 | 1.0005 | 0.030936 | 1.0657 | -0.35288 | 2000208.9376 | 1.5708 | 10.0509 | 1.4711 | 1.0022 | 0.066575 | 0.40379 | -1.7017 | -29.851 | -212.5653 | -32.5653 |  | 22387 | 501177769 |  | -0.89121 | -9.5244 | 44.5237 | -8.0381 | 0 | 0 |  | 1.93426567671549-0.356577684819663i | 3.50619486751285i | -0.101699334547428-0.551670899594802i | -0.155710946119248+0.0594296141366105i | 1.15571094611925-0.0594296141366105i | 0.71886757417259+0.0369660101358857i
[5 empty] | 22517.5 | 22.5175 | 19.8358 | 1.5204 | 1.0005 | 0.031116 | 1.0664 | -0.35477 | 2011868.7074 | 1.5708 | 10.1089 | 1.4717 | 1.0022 | 0.066962 | 0.40105 | -1.7091 | -29.9552 | -213.0948 | -33.0948 |  | 22517.5 | 507037806.25 |  | -0.89193 | -9.5137 | 44.5386 | -7.7274 | 0 | 0 |  | 1.92678311238233-0.375596941684726i | 3.52663344482158i | -0.106502971619079-0.546351964991306i | -0.154463852063722+0.0625994902807877i | 1.15446385206372-0.0625994902807877i | 0.719431768468851+0.0390103699803587i
[5 empty] | 22648 | 22.648 | 19.9504 | 1.5207 | 1.0005 | 0.031296 | 1.0672 | -0.35666 | 2023528.4772 | 1.5708 | 10.1669 | 1.4723 | 1.0023 | 0.067349 | 0.39831 | -1.7166 | -30.0592 | -213.6252 | -33.6252 |  | 22648 | 512931904 |  | -0.89264 | -9.5034 | 44.5542 | -7.4155 | 0 | 0 |  | 1.91891341137272-0.394459303857i | 3.5470720221303i | -0.111207018463667-0.540985184230981i | -0.153152235228787+0.0657432173095i | 1.15315223522879-0.0657432173095i | 0.720027429505319+0.0410500177865736i
[5 empty] | 22778.5 | 22.7785 | 20.0651 | 1.5209 | 1.0005 | 0.031476 | 1.0679 | -0.35854 | 2035188.247 | 1.5708 | 10.225 | 1.4728 | 1.0023 | 0.067736 | 0.39559 | -1.724 | -30.1632 | -214.1564 | -34.1564 |  | 22778.5 | 518860062.25 |  | -0.89335 | -9.4934 | 44.5702 | -7.1024 | 0 | 0 |  | 1.91065986102524-0.413156892133587i | 3.56751059943903i | -0.115810978164593-0.535572301123837i | -0.151776643504207+0.0688594820222645i | 1.15177664350421-0.0688594820222645i | 0.7206546661578+0.0430846616906351i
[5 empty] | 22909 | 22.909 | 20.1798 | 1.5212 | 1.0005 | 0.031657 | 1.0687 | -0.36042 | 2046848.0168 | 1.5708 | 10.283 | 1.4734 | 1.0023 | 0.068123 | 0.39287 | -1.7315 | -30.2671 | -214.6885 | -34.6885 |  | 22909 | 524822281 |  | -0.89405 | -9.4838 | 44.5868 | -6.7881 | 0 | 0 |  | 1.90202590902039-0.431681896141053i | 3.58794917674775i | -0.120314384311415-0.530115064434791i | -0.150337651503399+0.0719469826901755i | 1.1503376515034-0.0719469826901755i | 0.721313592149152+0.0451140032326326i
[5 empty] | 23042.25 | 23.0422 | 20.2969 | 1.5215 | 1.0005 | 0.031841 | 1.0694 | -0.36234 | 2058753.4905 | 1.5708 | 10.3422 | 1.474 | 1.0024 | 0.068518 | 0.3901 | -1.7392 | -30.3731 | -215.2329 | -35.2329 |  | 23042.25 | 530945285.0625 |  | -0.89476 | -9.4744 | 44.6043 | -6.4658 | 0 | 0 |  | 1.89282125357678-0.450411155680656i | 3.60881845204574i | -0.124808482794509-0.524498884809179i | -0.148803542262797+0.075068525946776i | 1.1488035422628-0.075068525946776i | 0.722019224696613+0.0471803201411175i
[5 empty] | 23175.5 | 23.1755 | 20.414 | 1.5218 | 1.0005 | 0.032025 | 1.0702 | -0.36425 | 2070658.9643 | 1.5708 | 10.4015 | 1.4745 | 1.0024 | 0.068913 | 0.38734 | -1.7468 | -30.4791 | -215.7783 | -35.7783 |  | 23175.5 | 537103800.25 |  | -0.89546 | -9.4653 | 44.6224 | -6.1421 | 0 | 0 |  | 1.88322776479483-0.46894425627737i | 3.62968772734373i | -0.129196859758664-0.518840160989003i | -0.147204627465804+0.0781573760462283i | 1.1472046274658-0.0781573760462283i | 0.72275815072909+0.0492404573905836i
[5 empty] | 23308.75 | 23.3087 | 20.531 | 1.5221 | 1.0005 | 0.032209 | 1.071 | -0.36617 | 2082564.438 | 1.5708 | 10.4607 | 1.4751 | 1.0024 | 0.069308 | 0.38459 | -1.7545 | -30.585 | -216.3248 | -36.3248 |  | 23308.75 | 543297826.5625 |  | -0.89616 | -9.4566 | 44.641 | -5.817 | 0 | 0 |  | 1.87324962074293-0.487273126564898i | 3.65055700264172i | -0.133479117354498-0.513140767117828i | -0.145541603457155+0.0812121877608163i | 1.14554160345716-0.0812121877608163i | 0.723530506062085+0.0512940735907458i
[5 empty] | 23442 | 23.442 | 20.6481 | 1.5223 | 1.0005 | 0.032393 | 1.0718 | -0.36808 | 2094469.9118 | 1.5708 | 10.52 | 1.4756 | 1.0024 | 0.069703 | 0.38185 | -1.7622 | -30.6909 | -216.8725 | -36.8725 |  | 23442 | 549527364 |  | -0.89685 | -9.4482 | 44.6603 | -5.4904 | 0 | 0 |  | 1.86289116701104-0.505389784121458i | 3.67142627793971i | -0.137654891004666-0.507402580355348i | -0.143815194501839+0.0842316306869097i | 1.14381519450184-0.0842316306869097i | 0.724336431140868+0.0533408185642297i
[5 empty] | 23578.5 | 23.5785 | 20.7681 | 1.5226 | 1.0005 | 0.032581 | 1.0726 | -0.37003 | 2106665.763 | 1.5708 | 10.5807 | 1.4761 | 1.0025 | 0.070107 | 0.37904 | -1.7701 | -30.7993 | -217.4347 | -37.4347 |  | 23578.5 | 555945662.25 |  | -0.89755 | -9.44 | 44.6806 | -5.1543 | 0 | 0 |  | 1.85189044817766-0.523720024730449i | 3.69280455995229i | -0.141821755315753-0.501486178895313i | -0.141981741362944+0.0872866707884082i | 1.14198174136294-0.0872866707884082i | 0.725196972297783+0.0554299837597746i
[5 empty] | 23715 | 23.715 | 20.888 | 1.5229 | 1.0005 | 0.03277 | 1.0734 | -0.37198 | 2118861.6141 | 1.5708 | 10.6414 | 1.4767 | 1.0025 | 0.070512 | 0.37624 | -1.7781 | -30.9077 | -217.9983 | -37.9983 |  | 23715 | 562401225 |  | -0.89824 | -9.4322 | 44.7015 | -4.8166 | 0 | 0 |  | 1.8405004038786-0.541810918199247i | 3.71418284196486i | -0.145876210529426-0.495533063984795i | -0.140083400646433+0.0903018196998745i | 1.14008340064643-0.0903018196998745i | 0.726093053127129+0.0575111644741432i
[5 empty] | 23851.5 | 23.8515 | 21.008 | 1.5232 | 1.0005 | 0.032958 | 1.0742 | -0.37393 | 2131057.4653 | 1.5708 | 10.7021 | 1.4772 | 1.0025 | 0.070916 | 0.37345 | -1.786 | -31.0161 | -218.5631 | -38.5631 |  | 23851.5 | 568894052.25 |  | -0.89892 | -9.4247 | 44.7232 | -4.4771 | 0 | 0 |  | 1.82872623951826-0.559654196744673i | 3.73556112397743i | -0.14981797330324-0.489545259420391i | -0.13812103991971+0.0932756994574455i | 1.13812103991971-0.0932756994574455i | 0.727024838398914+0.0595839528011704i
[5 empty] | 23988 | 23.988 | 21.128 | 1.5234 | 1.0005 | 0.033146 | 1.0751 | -0.37587 | 2143253.3164 | 1.5708 | 10.7628 | 1.4777 | 1.0025 | 0.071321 | 0.37067 | -1.794 | -31.1246 | -219.1294 | -39.1294 |  | 23988 | 575424144 |  | -0.89961 | -9.4175 | 44.7454 | -4.1359 | 0 | 0 |  | 1.81657333604912-0.577241705746921i | 3.75693940599001i | -0.153646796865176-0.483524789660648i | -0.136095556008186+0.0962069509578202i | 1.13609555600819-0.0962069509578202i | 0.727992497039428+0.0616479292520253i
[5 empty] | 24127.75 | 24.1277 | 21.2508 | 1.5237 | 1.0006 | 0.033339 | 1.0759 | -0.37786 | 2155739.545 | 1.5708 | 10.825 | 1.4783 | 1.0026 | 0.071735 | 0.36782 | -1.8022 | -31.2356 | -219.7107 | -39.7107 |  | 24127.75 | 582148320.0625 |  | -0.9003 | -9.4105 | 44.7689 | -3.7847 | 0 | 0 |  | 1.80374450558154-0.594974595884131i | 3.77882669471717i | -0.157449558805094-0.477329248283122i | -0.133957417596924+0.0991624326473552i | 1.13395741759692-0.0991624326473552i | 0.729020540367105+0.0637514681864258i
[5 empty] | 24267.5 | 24.2675 | 21.3736 | 1.524 | 1.0006 | 0.033532 | 1.0767 | -0.37984 | 2168225.7736 | 1.5708 | 10.8872 | 1.4788 | 1.0026 | 0.072149 | 0.36498 | -1.8104 | -31.3468 | -220.2935 | -40.2935 |  | 24267.5 | 588911556.25 |  | -0.90098 | -9.4039 | 44.7931 | -3.4316 | 0 | 0 |  | 1.79053065394039-0.612422472791931i | 3.80071398344433i | -0.16113353318866-0.471103761487928i | -0.131755108990065+0.102070412131988i | 1.13175510899007-0.102070412131988i | 0.730086556125213+0.0658448414182314i
[5 empty] | 24407.25 | 24.4073 | 21.4964 | 1.5243 | 1.0006 | 0.033725 | 1.0776 | -0.38183 | 2180712.0022 | 1.5708 | 10.9493 | 1.4793 | 1.0026 | 0.072563 | 0.36215 | -1.8187 | -31.458 | -220.8779 | -40.8779 |  | 24407.25 | 595713852.5625 |  | -0.90166 | -9.3976 | 44.8179 | -3.0765 | 0 | 0 |  | 1.77693811101362-0.629576978339104i | 3.82260127217149i | -0.164698573958634-0.464850499566805i | -0.129489685168936+0.104929496389851i | 1.12948968516894-0.104929496389851i | 0.731190737213731+0.0679275577530263i
[5 empty] | 24547 | 24.547 | 21.6192 | 1.5245 | 1.0006 | 0.033918 | 1.0785 | -0.3838 | 2193198.2307 | 1.5708 | 11.0115 | 1.4799 | 1.0027 | 0.072977 | 0.35932 | -1.827 | -31.5693 | -221.464 | -41.464 |  | 24547 | 602555209 |  | -0.90233 | -9.3917 | 44.8435 | -2.7193 | 0 | 0 |  | 1.76297338809529-0.646429894929371i | 3.84448856089865i | -0.168144574938797-0.458571630574236i | -0.127162231349215+0.107738315821562i | 1.12716223134922-0.107738315821562i | 0.73233327972748+0.0699991110272346i
[5 empty] | 24690 | 24.69 | 21.7449 | 1.5248 | 1.0006 | 0.034116 | 1.0793 | -0.38583 | 2205974.8367 | 1.5708 | 11.0751 | 1.4804 | 1.0027 | 0.0734 | 0.35643 | -1.8355 | -31.6833 | -222.0656 | -42.0656 |  | 24690 | 609596100 |  | -0.90302 | -9.3859 | 44.8705 | -2.3517 | 0 | 0 |  | 1.7483056200142-0.663354127940093i | 3.86688485634039i | -0.171547421913124-0.452122492643547i | -0.1247176033357+0.110559021323349i | 1.1247176033357-0.110559021323349i | 0.733542310472744+0.0721067401315746i
[5 empty] | 24833 | 24.833 | 21.8706 | 1.5251 | 1.0006 | 0.034313 | 1.0802 | -0.38784 | 2218751.4427 | 1.5708 | 11.1387 | 1.4809 | 1.0027 | 0.073824 | 0.35355 | -1.844 | -31.7974 | -222.669 | -42.669 |  | 24833 | 616677889 |  | -0.90369 | -9.3805 | 44.8983 | -1.9818 | 0 | 0 |  | 1.73326252197589-0.67994564037543i | 3.88928115178214i | -0.174825530436098-0.445651125319566i | -0.122210420329315+0.113324273395905i | 1.12221042032932-0.113324273395905i | 0.734791931532853+0.074201558129979i
[5 empty] | 24976 | 24.976 | 21.9962 | 1.5253 | 1.0006 | 0.034511 | 1.0811 | -0.38986 | 2231528.0487 | 1.5708 | 11.2024 | 1.4814 | 1.0028 | 0.074248 | 0.35066 | -1.8526 | -31.9117 | -223.2743 | -43.2743 |  | 24976 | 623800576 |  | -0.90437 | -9.3755 | 44.9268 | -1.6095 | 0 | 0 |  | 1.71785163919344-0.696196110379318i | 3.91167744722388i | -0.17797891563718-0.439159839319727i | -0.119641939865573+0.11603268506322i | 1.11964193986557-0.11603268506322i | 0.736082360618237+0.0762829701971169i
[5 empty] | 25119 | 25.119 | 22.1219 | 1.5256 | 1.0006 | 0.034708 | 1.082 | -0.39187 | 2244304.6547 | 1.5708 | 11.266 | 1.4819 | 1.0028 | 0.074671 | 0.34779 | -1.8612 | -32.0262 | -223.8816 | -43.8816 |  | 25119 | 630964161 |  | -0.90503 | -9.3707 | 44.9562 | -1.2349 | 0 | 0 |  | 1.70208070135083-0.712097387153421i | 3.93407374266563i | -0.181007635782374-0.432650939633262i | -0.117013450225138+0.118682897858903i | 1.11701345022514-0.118682897858903i | 0.737413816965868+0.0783503624786829i
[5 empty] | 25265.25 | 25.2653 | 22.2505 | 1.5258 | 1.0006 | 0.03491 | 1.0829 | -0.39392 | 2257371.638 | 1.5708 | 11.3311 | 1.4824 | 1.0028 | 0.075104 | 0.34485 | -1.87 | -32.1435 | -224.5049 | -44.5049 |  | 25265.25 | 638332857.5625 |  | -0.90571 | -9.3662 | 44.987 | -0.8493 | 0 | 0 |  | 1.68558715547356-0.727990557802554i | 3.95697904482196i | -0.183976349016857-0.425978287067073i | -0.11426452591226+0.121331759633759i | 1.11426452591226-0.121331759633759i | 0.738818199673994+0.0804495791899151i
[5 empty] | 25411.5 | 25.4115 | 22.379 | 1.5261 | 1.0006 | 0.035112 | 1.0839 | -0.39597 | 2270438.6214 | 1.5708 | 11.3962 | 1.4829 | 1.0029 | 0.075537 | 0.34191 | -1.8789 | -32.2611 | -225.1303 | -45.1303 |  | 25411.5 | 645744332.25 |  | -0.90638 | -9.3621 | 45.0188 | -0.46104 | 0 | 0 |  | 1.66873393005567-0.743501802817115i | 3.97988434697829i | -0.186814926765803-0.41929206594223i | -0.111455655009278+0.123916967136186i | 1.11145565500928-0.123916967136186i | 0.740265961905869+0.0825327690403994i
[5 empty] | 25557.75 | 25.5577 | 22.5075 | 1.5264 | 1.0006 | 0.035314 | 1.0848 | -0.39802 | 2283505.6048 | 1.5708 | 11.4612 | 1.4834 | 1.0029 | 0.07597 | 0.33897 | -1.8878 | -32.3788 | -225.7581 | -45.7581 |  | 25557.75 | 653198585.0625 |  | -0.90705 | -9.3582 | 45.0515 | -0.070098 | 0 | 0 |  | 1.65152986680361-0.758622984533737i | 4.00278964913462i | -0.189523570067627-0.412594718076345i | -0.108588311133935+0.126437164088956i | 1.10858831113393-0.126437164088956i | 0.741757339177011+0.0845992091615882i
[5 empty] | 25704 | 25.704 | 22.6361 | 1.5266 | 1.0006 | 0.035516 | 1.0857 | -0.40006 | 2296572.5882 | 1.5708 | 11.5263 | 1.4839 | 1.0029 | 0.076403 | 0.33604 | -1.8968 | -32.4969 | -226.3881 | -46.3881 |  | 25704 | 660695616 |  | -0.90771 | -9.3547 | 45.085 | 0.3236 | 0 | 0 |  | 1.63398399148386-0.773346169927924i | 4.02569495129094i | -0.192102526218468-0.405888675434755i | -0.105663998580644+0.128891028321321i | 1.10566399858064-0.128891028321321i | 0.743292565852961+0.0866481528559908i
[5 empty] | 25853.75 | 25.8538 | 22.7677 | 1.5269 | 1.0006 | 0.035722 | 1.0867 | -0.40215 | 2309952.2857 | 1.5708 | 11.593 | 1.4844 | 1.003 | 0.076847 | 0.33304 | -1.906 | -32.6182 | -227.0357 | -47.0357 |  | 25853.75 | 668416389.0625 |  | -0.90839 | -9.3514 | 45.1204 | 0.72964 | 0 | 0 |  | 1.61567365009895-0.78800124147988i | 4.04914841452452i | -0.194609127848531-0.399015665689961i | -0.102612275016492+0.131333540246647i | 1.10261227501649-0.131333540246647i | 0.744910211742686+0.088727195851854i
[5 empty] | 26003.5 | 26.0035 | 22.8993 | 1.5271 | 1.0006 | 0.035929 | 1.0877 | -0.40423 | 2323331.9832 | 1.5708 | 11.6596 | 1.4849 | 1.003 | 0.07729 | 0.33003 | -1.9153 | -32.7397 | -227.686 | -47.686 |  | 26003.5 | 676182012.25 |  | -0.90906 | -9.3485 | 45.1568 | 1.1387 | 0 | 0 |  | 1.59702466374958-0.802222881046599i | 4.0726018777581i | -0.196980432933506-0.39213866508079i | -0.0995041106249295+0.133703813507767i | 1.09950411062493-0.133703813507767i | 0.746574320930062+0.0907862306386338i
[5 empty] | 26153.25 | 26.1532 | 23.0309 | 1.5274 | 1.0007 | 0.036136 | 1.0886 | -0.40631 | 2336711.6808 | 1.5708 | 11.7263 | 1.4854 | 1.003 | 0.077733 | 0.32703 | -1.9246 | -32.8617 | -228.3389 | -48.3389 |  | 26153.25 | 683992485.5625 |  | -0.90972 | -9.3458 | 45.1941 | 1.5509 | 0 | 0 |  | 1.57804729011904-0.816003266161375i | 4.09605534099167i | -0.19921685578687-0.38526024644408i | -0.0963412150198403+0.136000544360229i | 1.09634121501984-0.136000544360229i | 0.748285135608551+0.0928243729098418i
[5 empty] | 26303 | 26.303 | 23.1626 | 1.5276 | 1.0007 | 0.036343 | 1.0896 | -0.40839 | 2350091.3783 | 1.5708 | 11.7929 | 1.4859 | 1.0031 | 0.078177 | 0.32403 | -1.934 | -32.9841 | -228.9945 | -48.9945 |  | 26303 | 691847809 |  | -0.91038 | -9.3435 | 45.2326 | 1.9662 | 0 | 0 |  | 1.55875196751669-0.829334817064997i | 4.11950880422525i | -0.201318860203521-0.378382967871783i | -0.0931253279194477+0.138222469510833i | 1.09312532791945-0.138222469510833i | 0.750042892689291+0.094840708762904i
[5 empty] | 26456 | 26.456 | 23.2971 | 1.5279 | 1.0007 | 0.036554 | 1.0906 | -0.41051 | 2363761.4532 | 1.5708 | 11.861 | 1.4864 | 1.0031 | 0.07863 | 0.32097 | -1.9436 | -33.1096 | -229.6672 | -49.6672 |  | 26456 | 699919936 |  | -0.91105 | -9.3414 | 45.2729 | 2.3939 | 0 | 0 |  | 1.5387205486641-0.842484522378338i | 4.14347127417341i | -0.203328191902672-0.371360254928052i | -0.0897867581106825+0.140414087063056i | 1.08978675811068-0.140414087063056i | 0.751887519413919+0.0968773008360309i
[5 empty] | 26609 | 26.609 | 23.4315 | 1.5281 | 1.0007 | 0.036765 | 1.0916 | -0.41262 | 2377431.5282 | 1.5708 | 11.9291 | 1.4869 | 1.0031 | 0.079082 | 0.3179 | -1.9533 | -33.2356 | -230.343 | -50.343 |  | 26609 | 708038881 |  | -0.91171 | -9.3397 | 45.3144 | 2.8251 | 0 | 0 |  | 1.51837981129209-0.855150496254771i | 4.16743374412157i | -0.205198342375812-0.364344079479095i | -0.0863966352153477+0.142525082709129i | 1.08639663521535-0.142525082709129i | 0.753781626239282+0.0988891028763907i
[5 empty] | 26762 | 26.762 | 23.566 | 1.5283 | 1.0007 | 0.036976 | 1.0926 | -0.41473 | 2391101.6031 | 1.5708 | 11.9973 | 1.4873 | 1.0032 | 0.079535 | 0.31483 | -1.963 | -33.3621 | -231.0219 | -51.0219 |  | 26762 | 716204644 |  | -0.91237 | -9.3383 | 45.3571 | 3.2598 | 0 | 0 |  | 1.4977414344925-0.867325466240526i | 4.19139621406973i | -0.20692996365485-0.357337115843371i | -0.0829569057487503+0.144554244373421i | 1.08295690574875-0.144554244373421i | 0.755725440803683+0.100875038950527i
[5 empty] | 26915 | 26.915 | 23.7005 | 1.5286 | 1.0007 | 0.037187 | 1.0936 | -0.41684 | 2404771.678 | 1.5708 | 12.0654 | 1.4878 | 1.0032 | 0.079988 | 0.31176 | -1.9728 | -33.4892 | -231.7039 | -51.7039 |  | 26915 | 724417225 |  | -0.91303 | -9.3372 | 45.401 | 3.6982 | 0 | 0 |  | 1.47681726825356-0.879002441802756i | 4.21535868401789i | -0.20852375982509-0.350342018071384i | -0.0794695447089275+0.146500406967126i | 1.07946954470893-0.146500406967126i | 0.757719179358643+0.102833997204405i
[5 empty] | 27071.75 | 27.0718 | 23.8383 | 1.5288 | 1.0007 | 0.037404 | 1.0947 | -0.41899 | 2418776.8038 | 1.5708 | 12.1352 | 1.4883 | 1.0032 | 0.080452 | 0.30861 | -1.9829 | -33.6201 | -232.406 | -52.406 |  | 27071.75 | 732879648.0625 |  | -0.9137 | -9.3364 | 45.4472 | 4.1511 | 0 | 0 |  | 1.45509643474916-0.890442157065019i | 4.23990846940595i | -0.210014476371415-0.343190529995812i | -0.0758494057915265+0.148407026177503i | 1.07584940579153-0.148407026177503i | 0.7598137708778+0.104811790179618i
[5 empty] | 27228.5 | 27.2285 | 23.9761 | 1.5291 | 1.0007 | 0.03762 | 1.0957 | -0.42114 | 2432781.9296 | 1.5708 | 12.2049 | 1.4888 | 1.0033 | 0.080916 | 0.30545 | -1.993 | -33.7516 | -233.1116 | -53.1116 |  | 27228.5 | 741391212.25 |  | -0.91436 | -9.3358 | 45.4948 | 4.608 | 0 | 0 |  | 1.43310133205671-0.901345236949028i | 4.26445825479402i | -0.211362190246734-0.336057066673275i | -0.0721835553427858+0.150224206158171i | 1.07218355534279-0.150224206158171i | 0.761961179365296+0.106758784653155i
[5 empty] | 27385.25 | 27.3852 | 24.1139 | 1.5293 | 1.0007 | 0.037837 | 1.0968 | -0.42329 | 2446787.0554 | 1.5708 | 12.2747 | 1.4892 | 1.0033 | 0.081379 | 0.30229 | -2.0032 | -33.8839 | -233.8208 | -53.8208 |  | 27385.25 | 749951917.5625 |  | -0.91502 | -9.3356 | 45.5437 | 5.069 | 0 | 0 |  | 1.41084521578208-0.911705110586191i | 4.28900804018209i | -0.212567825017993-0.32894440918842i | -0.068474202630346+0.151950851764365i | 1.06847420263035-0.151950851764365i | 0.764161589009009+0.108673661984239i
[5 empty] | 27542 | 27.542 | 24.2517 | 1.5296 | 1.0007 | 0.038053 | 1.0979 | -0.42543 | 2460792.1812 | 1.5708 | 12.3445 | 1.4897 | 1.0034 | 0.081843 | 0.29913 | -2.0135 | -34.0169 | -234.5337 | -54.5337 |  | 27542 | 758561764 |  | -0.91568 | -9.3357 | 45.5941 | 5.5341 | 0 | 0 |  | 1.38834149883397-0.921515534477517i | 4.31355782557015i | -0.213632359120099-0.321855311780934i | -0.0647235831389957+0.153585922412919i | 1.064723583139-0.153585922412919i | 0.766415163543206+0.110555060212904i
[5 empty] | 27702.5 | 27.7025 | 24.3927 | 1.5298 | 1.0007 | 0.038274 | 1.099 | -0.42762 | 2475132.3578 | 1.5708 | 12.416 | 1.4902 | 1.0034 | 0.082318 | 0.29589 | -2.0241 | -34.1539 | -235.2675 | -55.2675 |  | 27702.5 | 767428506.25 |  | -0.91635 | -9.3361 | 45.6471 | 6.0148 | 0 | 0 |  | 1.36505702437423-0.930985160437607i | 4.33869492639812i | -0.214577234913008-0.314623878270111i | -0.0608428373957042+0.155164193406268i | 1.0608428373957-0.155164193406268i | 0.768777886391683+0.112445308999194i
[5 empty] | 27863 | 27.863 | 24.5338 | 1.53 | 1.0007 | 0.038496 | 1.1001 | -0.4298 | 2489472.5344 | 1.5708 | 12.4875 | 1.4906 | 1.0034 | 0.082793 | 0.29264 | -2.0348 | -34.2919 | -236.0054 | -56.0054 |  | 27863 | 776346769 |  | -0.91701 | -9.3368 | 45.7017 | 6.5 | 0 | 0 |  | 1.34154189207731-0.939866552206349i | 4.3638320272261i | -0.215376427493654-0.307422898889642i | -0.056923648679552+0.156644425367725i | 1.05692364867955-0.156644425367725i | 0.771196620085194+0.114297424936703i
[5 empty] | 28023.5 | 28.0235 | 24.6749 | 1.5303 | 1.0007 | 0.038718 | 1.1012 | -0.43198 | 2503812.7111 | 1.5708 | 12.5589 | 1.4911 | 1.0035 | 0.083267 | 0.28938 | -2.0455 | -34.4308 | -236.7473 | -56.7473 |  | 28023.5 | 785316552.25 |  | -0.91767 | -9.3378 | 45.7578 | 6.9898 | 0 | 0 |  | 1.31781095975777-0.948154098160128i | 4.38896912805407i | -0.21603116141774-0.300255235639364i | -0.0529684932929615+0.158025683026688i | 1.05296849329296-0.158025683026688i | 0.773671458186685+0.11610979948304i
[5 empty] | 28184 | 28.184 | 24.816 | 1.5305 | 1.0008 | 0.038939 | 1.1023 | -0.43416 | 2518152.8877 | 1.5708 | 12.6304 | 1.4915 | 1.0035 | 0.083742 | 0.28612 | -2.0563 | -34.5707 | -237.4935 | -57.4935 |  | 28184 | 794337856 |  | -0.91833 | -9.3391 | 45.8157 | 7.4844 | 0 | 0 |  | 1.29387922158131-0.955842561891215i | 4.41410622888204i | -0.216542718350777-0.293123716215822i | -0.0489798702635522+0.159307093648536i | 1.04897987026355-0.159307093648536i | 0.776202460805691+0.117880773138887i
[5 empty] | 28348 | 28.348 | 24.9602 | 1.5307 | 1.0008 | 0.039165 | 1.1034 | -0.43638 | 2532805.7785 | 1.5708 | 12.7034 | 1.492 | 1.0036 | 0.084227 | 0.28277 | -2.0675 | -34.7147 | -238.2604 | -58.2604 |  | 28348 | 803609104 |  | -0.919 | -9.3408 | 45.8765 | 7.9947 | 0 | 0 |  | 1.26923391893979-0.963074813756607i | 4.43979149078726i | -0.216918928682805-0.285876920475545i | -0.0448723198232983+0.160512468959434i | 1.0448723198233-0.160512468959434i | 0.778846695906847+0.119645820574563i
[5 empty] | 28512 | 28.512 | 25.1043 | 1.531 | 1.0008 | 0.039392 | 1.1045 | -0.43859 | 2547458.6693 | 1.5708 | 12.7765 | 1.4924 | 1.0036 | 0.084712 | 0.27942 | -2.0787 | -34.8599 | -239.0319 | -59.0319 |  | 28512 | 812934144 |  | -0.91967 | -9.3427 | 45.9391 | 8.5102 | 0 | 0 |  | 1.24441100364867-0.96967172862544i | 4.46547675269248i | -0.21714853358956-0.278673716730996i | -0.0407351672747785+0.161611954770907i | 1.04073516727478-0.161611954770907i | 0.78154957822823+0.121363973332991i
[5 empty] | 28676 | 28.676 | 25.2485 | 1.5312 | 1.0008 | 0.039618 | 1.1057 | -0.4408 | 2562111.56 | 1.5708 | 12.8495 | 1.4929 | 1.0036 | 0.085197 | 0.27606 | -2.09 | -35.0064 | -239.8082 | -59.8082 |  | 28676 | 822312976 |  | -0.92033 | -9.3449 | 46.0037 | 9.0309 | 0 | 0 |  | 1.21942685129605-0.975628954536662i | 4.49116201459769i | -0.217233079404742-0.271517003246048i | -0.0365711418826753+0.16260482575611i | 1.03657114188268-0.16260482575611i | 0.784311042509274+0.123033292412696i
[5 empty] | 28840 | 28.84 | 25.3927 | 1.5314 | 1.0008 | 0.039844 | 1.1068 | -0.443 | 2576764.4508 | 1.5708 | 12.9226 | 1.4933 | 1.0037 | 0.085682 | 0.27269 | -2.1014 | -35.1542 | -240.5892 | -60.5892 |  | 28840 | 831745600 |  | -0.92099 | -9.3474 | 46.0702 | 9.557 | 0 | 0 |  | 1.19429794383751-0.980942561529734i | 4.51684727650291i | -0.217174170716972-0.264409635909181i | -0.0323829906395853+0.163490426921622i | 1.03238299063959-0.163490426921622i | 0.787130972168177+0.124651781218597i
[5 empty] | 29008 | 29.008 | 25.5404 | 1.5316 | 1.0008 | 0.040076 | 1.108 | -0.44526 | 2591774.7292 | 1.5708 | 12.9974 | 1.4938 | 1.0037 | 0.086179 | 0.26922 | -2.1131 | -35.307 | -241.3944 | -61.3944 |  | 29008 | 841464064 |  | -0.92166 | -9.3503 | 46.1403 | 10.1015 | 0 | 0 |  | 1.16842337128885-0.985714749815431i | 4.5431590082107i | -0.216966817149473-0.257183023789658i | -0.0280705618814757+0.164285791635905i | 1.02807056188148-0.164285791635905i | 0.790080122073678+0.126254892536871i
[5 empty] | 29176 | 29.176 | 25.6881 | 1.5319 | 1.0008 | 0.040308 | 1.1092 | -0.44751 | 2606785.0075 | 1.5708 | 13.0722 | 1.4942 | 1.0038 | 0.086675 | 0.26574 | -2.125 | -35.4613 | -242.2048 | -62.2048 |  | 29176 | 851238976 |  | -0.92233 | -9.3534 | 46.2127 | 10.6518 | 0 | 0 |  | 1.14243220475013-0.989804560026886i | 4.56947073991848i | -0.216612517371004-0.250014119746943i | -0.0237387007916885+0.164967426671148i | 1.02373870079169-0.164967426671148i | 0.79309019303319+0.127800236683082i
[5 empty] | 29344 | 29.344 | 25.8358 | 1.5321 | 1.0008 | 0.04054 | 1.1104 | -0.44975 | 2621795.2859 | 1.5708 | 13.1471 | 1.4947 | 1.0038 | 0.087172 | 0.26224 | -2.1369 | -35.6172 | -243.0206 | -63.0206 |  | 29344 | 861070336 |  | -0.92299 | -9.3568 | 46.2873 | 11.2081 | 0 | 0 |  | 1.11634243705564-0.993209160922287i | 4.59578247162626i | -0.216113179214688-0.242905847687045i | -0.0193904061759405+0.165534860153714i | 1.01939040617594-0.165534860153714i | 0.796160863737762+0.129285479282747i
[5 empty] | 29512 | 29.512 | 25.9835 | 1.5323 | 1.0008 | 0.040772 | 1.1116 | -0.45199 | 2636805.5642 | 1.5708 | 13.2219 | 1.4951 | 1.0039 | 0.087668 | 0.25874 | -2.149 | -35.7749 | -243.8418 | -63.8418 |  | 29512 | 870958144 |  | -0.92366 | -9.3605 | 46.3642 | 11.7704 | 0 | 0 |  | 1.09017212929804-0.995926195607816i | 4.62209420333405i | -0.215470769697733-0.235861079705314i | -0.0150286882163404+0.165987699267969i | 1.01502868821634-0.165987699267969i | 0.799291736447619+0.130708223242418i
[5 empty] | 29684 | 29.684 | 26.1347 | 1.5325 | 1.0008 | 0.041009 | 1.1129 | -0.45428 | 2652173.2302 | 1.5708 | 13.2985 | 1.4955 | 1.0039 | 0.088177 | 0.25513 | -2.1614 | -35.9381 | -244.6884 | -64.6884 |  | 29684 | 881139856 |  | -0.92433 | -9.3646 | 46.4455 | 12.3525 | 0 | 0 |  | 1.06331419790967-0.997993643438201i | 4.6490324048444i | -0.214666957881014-0.228717312617927i | -0.010552366318279+0.166332273906367i | 1.01055236631828-0.166332273906367i | 0.802559021420423+0.132097525498133i
[5 empty] | 29856 | 29.856 | 26.2859 | 1.5327 | 1.0009 | 0.041247 | 1.1141 | -0.45656 | 2667540.8961 | 1.5708 | 13.3751 | 1.496 | 1.0039 | 0.088685 | 0.25151 | -2.1739 | -36.1033 | -245.541 | -65.541 |  | 29856 | 891380736 |  | -0.92501 | -9.369 | 46.5293 | 12.9411 | 0 | 0 |  | 1.03641032429454-0.999336924307696i | 4.67597060635475i | -0.213717537691442-0.221646030641432i | -0.00606838738242273+0.166556154051283i | 1.00606838738242-0.166556154051283i | 0.805888295957096+0.133416034986233i
[5 empty] | 30028 | 30.028 | 26.4371 | 1.533 | 1.0009 | 0.041484 | 1.1154 | -0.45884 | 2682908.562 | 1.5708 | 13.4518 | 1.4964 | 1.004 | 0.089193 | 0.24787 | -2.1866 | -36.2705 | -246.3996 | -66.3996 |  | 30028 | 901680784 |  | -0.92568 | -9.3736 | 46.6159 | 13.5364 | 0 | 0 |  | 1.00948003051724-0.999955063501052i | 4.7029088078651i | -0.212624803999758-0.214650139256155i | -0.00158000508620727+0.166659177250175i | 1.00158000508621-0.166659177250175i | 0.809278846879475+0.134660981750823i
[5 empty] | 30200 | 30.2 | 26.5883 | 1.5332 | 1.0009 | 0.041721 | 1.1166 | -0.46111 | 2698276.228 | 1.5708 | 13.5284 | 1.4968 | 1.004 | 0.089701 | 0.24421 | -2.1993 | -36.4399 | -247.2644 | -67.2644 |  | 30200 | 912040000 |  | -0.92635 | -9.3786 | 46.7053 | 14.1384 | 0 | 0 |  | 0.982542857813483-0.999847612482362i | 4.72984700937545i | -0.211391110642791-0.207732481804569i | 0.00290952369775287+0.16664126874706i | 0.997090476302247-0.16664126874706i | 0.812729851086147+0.135829532778077i
[5 empty] | 30375.75 | 30.3758 | 26.7428 | 1.5334 | 1.0009 | 0.041964 | 1.1179 | -0.46342 | 2713978.9448 | 1.5708 | 13.6067 | 1.4972 | 1.0041 | 0.09022 | 0.24046 | -2.2125 | -36.6154 | -248.1545 | -68.1545 |  | 30375.75 | 922686188.0625 |  | -0.92703 | -9.3839 | 46.7997 | 14.7607 | 0 | 0 |  | 0.955031623370495-0.998988410895395i | 4.7573725263257i | -0.209987425909434-0.200747706446294i | 0.0074947294382508+0.166498068482566i | 0.992505270561749-0.166498068482566i | 0.816317561082107+0.136941637712053i
[5 empty] | 30551.5 | 30.5515 | 26.8973 | 1.5336 | 1.0009 | 0.042206 | 1.1192 | -0.46574 | 2729681.6616 | 1.5708 | 13.685 | 1.4977 | 1.0041 | 0.09074 | 0.23668 | -2.2258 | -36.7935 | -249.0514 | -69.0514 |  | 30551.5 | 933394152.25 |  | -0.92771 | -9.3895 | 46.8973 | 15.3903 | 0 | 0 |  | 0.927554457250591-0.997372369446709i | 4.78489804327596i | -0.208441718177941-0.193850412038361i | 0.0120742571249014+0.166228728241118i | 0.987925742875099-0.166228728241118i | 0.819966270136581+0.137967809087296i
[5 empty] | 30727.25 | 30.7273 | 27.0519 | 1.5338 | 1.0009 | 0.042449 | 1.1205 | -0.46804 | 2745384.3783 | 1.5708 | 13.7633 | 1.4981 | 1.0042 | 0.091259 | 0.23289 | -2.2391 | -36.9741 | -249.955 | -69.955 |  | 30727.25 | 944163892.5625 |  | -0.92838 | -9.3953 | 46.9981 | 16.0273 | 0 | 0 |  | 0.90013217632651-0.995000712459404i | 4.81242356022622i | -0.206756678834943-0.187043423144616i | 0.016644637278915+0.165833452076567i | 0.983355362721085-0.165833452076567i | 0.823674697590243+0.138904839153509i
[5 empty] | 30903 | 30.903 | 27.2064 | 1.534 | 1.0009 | 0.042691 | 1.1218 | -0.47034 | 2761087.0951 | 1.5708 | 13.8416 | 1.4985 | 1.0042 | 0.091778 | 0.22907 | -2.2527 | -37.1576 | -250.8655 | -70.8655 |  | 30903 | 954995409 |  | -0.92906 | -9.4015 | 47.1024 | 16.6718 | 0 | 0 |  | 0.872785555889623-0.99187523671563i | 4.83994907717647i | -0.204935056319698-0.180329491482747i | 0.0212024073517295+0.165312539452605i | 0.97879759264827-0.165312539452605i | 0.827441410744812+0.139749465963005i
[5 empty] | 31083 | 31.083 | 27.3646 | 1.5342 | 1.0009 | 0.04294 | 1.1232 | -0.47269 | 2777169.5362 | 1.5708 | 13.9218 | 1.4989 | 1.0043 | 0.092309 | 0.22514 | -2.2666 | -37.3485 | -251.8053 | -71.8053 |  | 31083 | 966152889 |  | -0.92974 | -9.408 | 47.2129 | 17.3398 | 0 | 0 |  | 0.844877712626783-0.987895275806146i | 4.86814021829196i | -0.202930735662491-0.173552460434925i | 0.0258537145622028+0.164649212634358i | 0.974146285437797-0.164649212634358i | 0.83135796194323+0.140515275680326i
[5 empty] | 31263 | 31.263 | 27.5229 | 1.5345 | 1.0009 | 0.043188 | 1.1245 | -0.47504 | 2793251.9773 | 1.5708 | 14.002 | 1.4993 | 1.0043 | 0.092841 | 0.22118 | -2.2807 | -37.5427 | -252.7525 | -72.7525 |  | 31263 | 977375169 |  | -0.93043 | -9.4148 | 47.3273 | 18.0159 | 0 | 0 |  | 0.817093143153924-0.983130246568932i | 4.89633135940744i | -0.200789157106375-0.1668786450868i | 0.0304844761410127+0.163855041094822i | 0.969515523858987-0.163855041094822i | 0.835332084355373+0.141177082410266i
[5 empty] | 31443 | 31.443 | 27.6811 | 1.5347 | 1.0009 | 0.043436 | 1.1259 | -0.47738 | 2809334.4184 | 1.5708 | 14.0822 | 1.4997 | 1.0044 | 0.093372 | 0.2172 | -2.295 | -37.7404 | -253.7073 | -73.7073 |  | 31443 | 988662249 |  | -0.93111 | -9.4219 | 47.4458 | 18.7003 | 0 | 0 |  | 0.789453927529545-0.97758393571461i | 4.92452250052292i | -0.198513446859224-0.160310756514102i | 0.0350910120784092+0.162930655952435i | 0.964908987921591-0.162930655952435i | 0.839361686702756+0.141731242954217i
[5 empty] | 31623 | 31.623 | 27.8394 | 1.5349 | 1.001 | 0.043685 | 1.1272 | -0.47971 | 2825416.8595 | 1.5708 | 14.1624 | 1.5001 | 1.0044 | 0.093904 | 0.2132 | -2.3094 | -37.9416 | -254.6698 | -74.6698 |  | 31623 | 1000014129 |  | -0.9318 | -9.4292 | 47.5686 | 19.3929 | 0 | 0 |  | 0.761982030301228-0.971260750828774i | 4.9527136416384i | -0.196106785311228-0.153851420743388i | 0.039669661616462+0.161876791804796i | 0.960330338383538-0.161876791804796i | 0.843444472374728+0.142174083017443i
[5 empty] | 31807 | 31.807 | 28.0012 | 1.5351 | 1.001 | 0.043939 | 1.1286 | -0.48209 | 2841856.6882 | 1.5708 | 14.2444 | 1.5005 | 1.0045 | 0.094447 | 0.20908 | -2.3242 | -38.1513 | -255.6617 | -75.6617 |  | 31807 | 1011685249 |  | -0.93249 | -9.437 | 47.6987 | 20.1097 | 0 | 0 |  | 0.734095314444425-0.963999324792082i | 4.98153125255645i | -0.193514659633496-0.147363386321766i | 0.0443174475925958+0.160666554132014i | 0.955682552407404-0.160666554132014i | 0.847670339530987+0.142507856975399i
[5 empty] | 31991 | 31.991 | 28.1629 | 1.5353 | 1.001 | 0.044192 | 1.13 | -0.48446 | 2858296.5169 | 1.5708 | 14.3264 | 1.5009 | 1.0045 | 0.09499 | 0.20493 | -2.3392 | -38.3652 | -256.6618 | -76.6618 |  | 31991 | 1023424081 |  | -0.93318 | -9.4451 | 47.8336 | 20.8354 | 0 | 0 |  | 0.706429405101782-0.955937396386974i | 5.0103488634745i | -0.19079258200078-0.140994055374399i | 0.0489284324830363+0.159322899397829i | 0.951071567516964-0.159322899397829i | 0.85194622986401+0.142717486368934i
[5 empty] | 32175 | 32.175 | 28.3247 | 1.5355 | 1.001 | 0.044446 | 1.1315 | -0.48683 | 2874736.3455 | 1.5708 | 14.4084 | 1.5013 | 1.0046 | 0.095533 | 0.20075 | -2.3543 | -38.5836 | -257.6702 | -77.6702 |  | 32175 | 1035230625 |  | -0.93388 | -9.4534 | 47.9737 | 21.57 | 0 | 0 |  | 0.679007275967766-0.94708166021646i | 5.03916647439255i | -0.187944110405804-0.134745950430149i | 0.0534987873387057+0.15784694336941i | 0.946501212661294-0.15784694336941i | 0.856268963529093+0.142799012602562i
[5 empty] | 32359 | 32.359 | 28.4865 | 1.5357 | 1.001 | 0.0447 | 1.1329 | -0.48919 | 2891176.1742 | 1.5708 | 14.4904 | 1.5017 | 1.0046 | 0.096076 | 0.19655 | -2.3696 | -38.8066 | -258.6871 | -78.6871 |  | 32359 | 1047104881 |  | -0.93457 | -9.4619 | 48.1191 | 22.3138 | 0 | 0 |  | 0.651851698302432-0.93743947005932i | 5.0679840853106i | -0.184972851982006-0.128621496699606i | 0.0580247169495947+0.156239911676553i | 0.941975283050405-0.156239911676553i | 0.860635096023163+0.142748492245954i
[5 empty] | 32547.5 | 32.5475 | 28.6522 | 1.5359 | 1.001 | 0.04496 | 1.1343 | -0.4916 | 2908018.0639 | 1.5708 | 14.5744 | 1.5021 | 1.0047 | 0.096632 | 0.19221 | -2.3854 | -39.0403 | -259.7375 | -79.7375 |  | 32547.5 | 1059339756.25 |  | -0.93527 | -9.4709 | 48.2739 | 23.0852 | 0 | 0 |  | 0.624331972245354-0.926754300191229i | 5.09750647475654i | -0.181805418939755-0.122477916474873i | 0.0626113379591077+0.154459050031871i | 0.937388662040892-0.154459050031871i | 0.865149123716951+0.142555715890872i
[5 empty] | 32736 | 32.736 | 28.818 | 1.5361 | 1.001 | 0.04522 | 1.1358 | -0.49401 | 2924859.9536 | 1.5708 | 14.6584 | 1.5025 | 1.0047 | 0.097188 | 0.18784 | -2.4014 | -39.2795 | -260.797 | -80.797 |  | 32736 | 1071645696 |  | -0.93598 | -9.4802 | 48.4348 | 23.8664 | 0 | 0 |  | 0.597139643946448-0.915261456372115i | 5.12702886420247i | -0.178516930685251-0.116468945223958i | 0.067143392675592+0.152543576062019i | 0.932856607324408-0.152543576062019i | 0.869700489974524+0.142216093879762i
[5 empty] | 32924.5 | 32.9245 | 28.9837 | 1.5363 | 1.001 | 0.04548 | 1.1373 | -0.49641 | 2941701.8433 | 1.5708 | 14.7425 | 1.5029 | 1.0048 | 0.097744 | 0.18344 | -2.4176 | -39.5246 | -261.8655 | -81.8655 |  | 32924.5 | 1084022700.25 |  | -0.93668 | -9.4897 | 48.6023 | 24.6573 | 0 | 0 |  | 0.57029841174217-0.902970954709341i | 5.15655125364841i | -0.175111408825901-0.110596866721468i | 0.071616931376305+0.150495159118224i | 0.928383068623695-0.150495159118224i | 0.874284569739575+0.141725543996211i
[5 empty] | 33113 | 33.113 | 29.1495 | 1.5365 | 1.001 | 0.04574 | 1.1388 | -0.49881 | 2958543.733 | 1.5708 | 14.8265 | 1.5033 | 1.0049 | 0.0983 | 0.17901 | -2.4339 | -39.7758 | -262.9431 | -82.9431 |  | 33113 | 1096470769 |  | -0.93738 | -9.4995 | 48.7766 | 25.458 | 0 | 0 |  | 0.543831667985886-0.889893506475613i | 5.18607364309435i | -0.171592917439685-0.104863853738375i | 0.0760280553356857+0.148315584412602i | 0.923971944664314-0.148315584412602i | 0.878896410601034+0.141080078815368i
[5 empty] | 33305.75 | 33.3058 | 29.3189 | 1.5367 | 1.0011 | 0.046006 | 1.1403 | -0.50125 | 2975765.347 | 1.5708 | 14.9124 | 1.5037 | 1.0049 | 0.098869 | 0.17444 | -2.4507 | -40.0395 | -264.0544 | -84.0544 |  | 33305.75 | 1109272983.0625 |  | -0.9381 | -9.5098 | 48.9623 | 26.287 | 0 | 0 |  | 0.517179471800911-0.875719325782841i | 5.21626165670551i | -0.167882553333402-0.0991475324356239i | 0.0804700880331815+0.145953220963807i | 0.919529911966819-0.145953220963807i | 0.883635429699972+0.14025583664439i
[5 empty] | 33498.5 | 33.4985 | 29.4884 | 1.5369 | 1.0011 | 0.046272 | 1.1418 | -0.50368 | 2992986.961 | 1.5708 | 14.9983 | 1.5041 | 1.005 | 0.099437 | 0.16984 | -2.4677 | -40.3106 | -265.1754 | -85.1754 |  | 33498.5 | 1122149502.25 |  | -0.93881 | -9.5203 | 49.1559 | 27.1263 | 0 | 0 |  | 0.490967244354384-0.860747148516816i | 5.24644967031667i | -0.16406278580861-0.0935808547125069i | 0.0848387926076027+0.143457858086136i | 0.915161207392397-0.143457858086136i | 0.888391929480051+0.139261588357047i
[5 empty] | 33691.25 | 33.6912 | 29.6579 | 1.5371 | 1.0011 | 0.046538 | 1.1433 | -0.50611 | 3010208.575 | 1.5708 | 15.0842 | 1.5045 | 1.005 | 0.10001 | 0.16521 | -2.4849 | -40.5895 | -266.306 | -86.306 |  | 33691.25 | 1135100326.5625 |  | -0.93953 | -9.5311 | 49.3581 | 27.976 | 0 | 0 |  | 0.465218871458874-0.844990618028555i | 5.27663768392783i | -0.16013807819368-0.0881657789155942i | 0.0891301880901877+0.140831769671426i | 0.910869811909812-0.140831769671426i | 0.8931595184444+0.138093538655838i
[5 empty] | 33884 | 33.884 | 29.8274 | 1.5373 | 1.0011 | 0.046804 | 1.1449 | -0.50854 | 3027430.189 | 1.5708 | 15.1701 | 1.5048 | 1.0051 | 0.10057 | 0.16055 | -2.5023 | -40.8766 | -267.4462 | -87.4462 |  | 33884 | 1148125456 |  | -0.94024 | -9.5421 | 49.5691 | 28.8362 | 0 | 0 |  | 0.439957816240894-0.828464092408556i | 5.306825697539i | -0.156112926941005-0.0829041391815301i | 0.093340363959851+0.138077348734759i | 0.906659636040149-0.138077348734759i | 0.897931430087506+0.136748109526079i
[5 empty] | 34081.5 | 34.0815 | 30.0011 | 1.5375 | 1.0011 | 0.047076 | 1.1465 | -0.51101 | 3045076.2008 | 1.5708 | 15.2582 | 1.5052 | 1.0051 | 0.10116 | 0.15574 | -2.5202 | -41.18 | -268.6246 | -88.6246 |  | 34081.5 | 1161548642.25 |  | -0.94097 | -9.5536 | 49.7952 | 29.7283 | 0 | 0 |  | 0.414603794198906-0.810747360300164i | 5.33775764404071i | -0.151889129174929-0.0776737764896064i | 0.0975660343001823+0.135124560050027i | 0.902433965699818-0.135124560050027i | 0.902817951431701+0.135182055562229i
[5 empty] | 34279 | 34.279 | 30.1747 | 1.5376 | 1.0011 | 0.047348 | 1.1481 | -0.51348 | 3062722.2125 | 1.5708 | 15.3462 | 1.5056 | 1.0052 | 0.10174 | 0.15089 | -2.5384 | -41.4934 | -269.813 | -89.813 |  | 34279 | 1175049841 |  | -0.9417 | -9.5653 | 50.0319 | 30.6314 | 0 | 0 |  | 0.389809825993316-0.792254978870876i | 5.36868959054242i | -0.147569526140332-0.0726080022730336i | 0.101698362334447+0.132042496478479i | 0.898301637665553-0.132042496478479i | 0.907693428122217+0.133423007663478i
[5 empty] | 34476.5 | 34.4765 | 30.3484 | 1.5378 | 1.0011 | 0.047621 | 1.1497 | -0.51594 | 3080368.2243 | 1.5708 | 15.4343 | 1.506 | 1.0053 | 0.10232 | 0.14601 | -2.5567 | -41.8174 | -271.0116 | -91.0116 |  | 34476.5 | 1188629052.25 |  | -0.94243 | -9.5774 | 50.2799 | 31.5453 | 0 | 0 |  | 0.365599632237401-0.773004639948998i | 5.39962153704413i | -0.143159040804211-0.0677083809910015i | 0.1057333946271+0.128834106658166i | 0.8942666053729-0.128834106658166i | 0.912549374868681+0.131468046314499i
[5 empty] | 34674 | 34.674 | 30.522 | 1.538 | 1.0011 | 0.047893 | 1.1513 | -0.5184 | 3098014.2361 | 1.5708 | 15.5223 | 1.5063 | 1.0053 | 0.1029 | 0.14109 | -2.5752 | -42.1529 | -272.2202 | -92.2202 |  | 34674 | 1202286276 |  | -0.94316 | -9.5896 | 50.54 | 32.47 | 0 | 0 |  | 0.341996375042154-0.753014760507611i | 5.43055348354584i | -0.138662617500995-0.062976338614172i | 0.109667270826308+0.125502460084602i | 0.890332729173692-0.125502460084602i | 0.917376916846225+0.129314643971229i
[5 empty] | 34875.75 | 34.8757 | 30.6994 | 1.5382 | 1.0012 | 0.048171 | 1.1529 | -0.5209 | 3116039.9721 | 1.5708 | 15.6123 | 1.5067 | 1.0054 | 0.1035 | 0.13604 | -2.5943 | -42.5082 | -273.465 | -93.465 |  | 34875.75 | 1216317938.0625 |  | -0.9439 | -9.6024 | 50.819 | 33.4257 | 0 | 0 |  | 0.318535347200029-0.731851027863058i | 5.46215105421277i | -0.133985863920517-0.0583168323318985i | 0.113577442133329+0.12197517131051i | 0.886422557866671-0.12197517131051i | 0.922269393852502+0.126907834543759i
[5 empty] | 35077.5 | 35.0775 | 30.8768 | 1.5384 | 1.0012 | 0.04845 | 1.1546 | -0.52339 | 3134065.7082 | 1.5708 | 15.7022 | 1.5071 | 1.0054 | 0.10409 | 0.13095 | -2.6136 | -42.8774 | -274.7201 | -94.7201 |  | 35077.5 | 1230431006.25 |  | -0.94464 | -9.6153 | 51.1125 | 34.3926 | 0 | 0 |  | 0.295754641471733-0.709956671207048i | 5.49374862487971i | -0.129229915615695-0.0538347605007517i | 0.117374226421378+0.118326111867841i | 0.882625773578622-0.118326111867841i | 0.927112335286257+0.124290045887001i
[5 empty] | 35279.25 | 35.2792 | 31.0542 | 1.5386 | 1.0012 | 0.048728 | 1.1562 | -0.52588 | 3152091.4442 | 1.5708 | 15.7922 | 1.5074 | 1.0055 | 0.10469 | 0.12583 | -2.6331 | -43.2616 | -275.9854 | -95.9854 |  | 35279.25 | 1244625480.5625 |  | -0.94538 | -9.6286 | 51.4217 | 35.3704 | 0 | 0 |  | 0.273677000369028-0.687353548188316i | 5.52534619554665i | -0.12440008713704-0.0495311950931885i | 0.121053833271829+0.114558924698053i | 0.878946166728171-0.114558924698053i | 0.931895138195465+0.121460117814055i
[5 empty] | 35481 | 35.481 | 31.2317 | 1.5388 | 1.0012 | 0.049006 | 1.1579 | -0.52836 | 3170117.1803 | 1.5708 | 15.8821 | 1.5078 | 1.0056 | 0.10528 | 0.12069 | -2.6527 | -43.6619 | -277.2608 | -97.2608 |  | 35481 | 1258901361 |  | -0.94612 | -9.642 | 51.7476 | 36.3591 | 0 | 0 |  | 0.252324464517795-0.664064224033639i | 5.55694376621359i | -0.119501699490136-0.0454070573922192i | 0.124612589247034+0.110677370672273i | 0.875387410752966-0.110677370672273i | 0.936606870015081+0.118417496588958i
[5 empty] | 35687.75 | 35.6878 | 31.4135 | 1.539 | 1.0012 | 0.049291 | 1.1596 | -0.53089 | 3188589.6508 | 1.5708 | 15.9743 | 1.5082 | 1.0056 | 0.10589 | 0.11538 | -2.673 | -44.0905 | -278.5779 | -98.5779 |  | 35687.75 | 1273615500.0625 |  | -0.94688 | -9.6561 | 52.1006 | 37.3833 | 0 | 0 |  | 0.231217322762697-0.639510121248948i | 5.58932442413373i | -0.114416353877698-0.0413676690092171i | 0.128130446206217+0.106585020208158i | 0.871869553793783-0.106585020208158i | 0.941349894067847+0.115078909506112i
[5 empty] | 35894.5 | 35.8945 | 31.5953 | 1.5391 | 1.0012 | 0.049576 | 1.1613 | -0.53341 | 3207062.1214 | 1.5708 | 16.0665 | 1.5085 | 1.0057 | 0.1065 | 0.11005 | -2.6935 | -44.5394 | -279.9052 | -99.9052 |  | 35894.5 | 1288415130.25 |  | -0.94764 | -9.6703 | 52.4746 | 38.4186 | 0 | 0 |  | 0.210916184603071-0.614285546206832i | 5.62170508205388i | -0.109270325860353-0.0375181873692337i | 0.131513969232821+0.102380924367805i | 0.868486030767179-0.102380924367805i | 0.945994136173701+0.111517918166666i
[5 empty] | 36101.25 | 36.1013 | 31.7771 | 1.5393 | 1.0012 | 0.049861 | 1.1631 | -0.53593 | 3225534.5919 | 1.5708 | 16.1586 | 1.5089 | 1.0058 | 0.10711 | 0.10469 | -2.7142 | -45.0105 | -281.2424 | -101.2424 |  | 36101.25 | 1303300251.5625 |  | -0.9484 | -9.6848 | 52.8714 | 39.4647 | 0 | 0 |  | 0.191442334064746-0.588416944740151i | 5.65408573997402i | -0.10406933530917-0.0338591140759082i | 0.134759610989209+0.0980694907900252i | 0.865240389010791-0.0980694907900252i | 0.950527018170175+0.10773618735099i
[5 empty] | 36308 | 36.308 | 31.9589 | 1.5395 | 1.0013 | 0.050146 | 1.1648 | -0.53844 | 3244007.0624 | 1.5708 | 16.2508 | 1.5092 | 1.0058 | 0.10772 | 0.099308 | -2.735 | -45.5061 | -282.5892 | -102.5892 |  | 36308 | 1318270864 |  | -0.94916 | -9.6995 | 53.2934 | 40.5212 | 0 | 0 |  | 0.172816187832452-0.561931437888967i | 5.68646639789416i | -0.0988190905510431-0.0303907867804249i | 0.137863968694591+0.0936552396481612i | 0.862136031305409-0.0936552396481612i | 0.954935797481616+0.103736229219339i
[5 empty] | 36519.5 | 36.5195 | 32.1449 | 1.5397 | 1.0013 | 0.050438 | 1.1666 | -0.541 | 3262903.9307 | 1.5708 | 16.3451 | 1.5096 | 1.0059 | 0.10834 | 0.093781 | -2.7565 | -46.0413 | -283.9767 | -103.9767 |  | 36519.5 | 1333673880.25 |  | -0.94994 | -9.7148 | 53.7539 | 41.6126 | 0 | 0 |  | 0.154659610131892-0.534228064835267i | 5.71959098870486i | -0.0934031936707134-0.027040326911018i | 0.140890064978018+0.0890380108058778i | 0.859109935021982-0.0890380108058778i | 0.959304064782138+0.0994221137531241i
[5 empty] | 36731 | 36.731 | 32.3308 | 1.5399 | 1.0013 | 0.05073 | 1.1684 | -0.54356 | 3281800.799 | 1.5708 | 16.4394 | 1.5099 | 1.006 | 0.10896 | 0.088234 | -2.7782 | -46.6082 | -285.3735 | -105.3735 |  | 36731 | 1349166361 |  | -0.95071 | -9.7304 | 54.2468 | 42.7143 | 0 | 0 |  | 0.137430487658597-0.505938569768222i | 5.75271557951555i | -0.0879477809697013-0.0238896718878235i | 0.143761585390234+0.0843230949613703i | 0.856238414609766-0.0843230949613703i | 0.963515245468141+0.0948878094629362i
[5 empty] | 36942.5 | 36.9425 | 32.5168 | 1.54 | 1.0013 | 0.051021 | 1.1702 | -0.5461 | 3300697.6673 | 1.5708 | 16.5338 | 1.5103 | 1.006 | 0.10958 | 0.082672 | -2.8 | -47.2109 | -286.7795 | -106.7795 |  | 36942.5 | 1364748306.25 |  | -0.95149 | -9.7461 | 54.7761 | 43.826 | 0 | 0 |  | 0.121147723140847-0.477093990173302i | 5.78584017032624i | -0.0824588955326086-0.0209386570617999i | 0.146475379476526+0.0795156650288837i | 0.853524620523474-0.0795156650288837i | 0.967555616059405+0.0901389677736648i
[5 empty] | 37154 | 37.154 | 32.7028 | 1.5402 | 1.0013 | 0.051313 | 1.172 | -0.54864 | 3319594.5356 | 1.5708 | 16.6281 | 1.5106 | 1.0061 | 0.1102 | 0.077097 | -2.822 | -47.854 | -288.1941 | -108.1941 |  | 37154 | 1380419716 |  | -0.95227 | -9.7621 | 55.3465 | 44.9473 | 0 | 0 |  | 0.105829181021471-0.447725972540422i | 5.81896476113693i | -0.0769425475009998-0.0181869431016787i | 0.149028469829755+0.0746209954234037i | 0.850971530170245-0.0746209954234037i | 0.971411596878267+0.0851822860752963i
[5 empty] | 37370.25 | 37.3702 | 32.893 | 1.5404 | 1.0013 | 0.051611 | 1.1739 | -0.55122 | 3338915.8016 | 1.5708 | 16.7245 | 1.511 | 1.0062 | 0.11084 | 0.071388 | -2.8447 | -48.5595 | -289.6489 | -109.6489 |  | 37370.25 | 1396535585.0625 |  | -0.95306 | -9.7786 | 55.9783 | 46.1032 | 0 | 0 |  | 0.091181054477417-0.417190752844812i | 5.85283328483817i | -0.0712801360540286-0.015578959802874i | 0.151469824253764+0.069531792140802i | 0.848530175746236-0.069531792140802i | 0.975149633902717+0.0799074724609211i
[5 empty] | 37586.5 | 37.5865 | 33.0831 | 1.5406 | 1.0013 | 0.051909 | 1.1757 | -0.5538 | 3358237.0676 | 1.5708 | 16.8209 | 1.5113 | 1.0062 | 0.11148 | 0.065674 | -2.8674 | -49.3211 | -291.1119 | -111.1119 |  | 37586.5 | 1412744982.25 |  | -0.95386 | -9.7954 | 56.6668 | 47.2681 | 0 | 0 |  | 0.077575313502884-0.386177029017389i | 5.88670180853941i | -0.0656015951847926-0.0131780606570476i | 0.153737447749519+0.0643628381695648i | 0.846262552250481-0.0643628381695648i | 0.978667062659146+0.0744329163665627i
[5 empty] | 37802.75 | 37.8028 | 33.2733 | 1.5407 | 1.0014 | 0.052207 | 1.1776 | -0.55637 | 3377558.3337 | 1.5708 | 16.9174 | 1.5117 | 1.0063 | 0.11211 | 0.059959 | -2.8904 | -50.1485 | -292.5824 | -112.5824 |  | 37802.75 | 1429047907.5625 |  | -0.95465 | -9.8124 | 57.4218 | 48.4415 | 0 | 0 |  | 0.065027563437223-0.354720372783779i | 5.92057033224065i | -0.0599132098561752-0.0109833275830055i | 0.155828739427129+0.0591200621306298i | 0.844171260572871-0.0591200621306298i | 0.981950464348311+0.0687691884015064i
[5 empty] | 38019 | 38.019 | 33.4635 | 1.5409 | 1.0014 | 0.052505 | 1.1795 | -0.55893 | 3396879.5997 | 1.5708 | 17.0138 | 1.512 | 1.0064 | 0.11275 | 0.054247 | -2.9134 | -51.0543 | -294.0599 | -114.0599 |  | 38019 | 1445444361 |  | -0.95545 | -9.8296 | 58.2558 | 49.6229 | 0 | 0 |  | 0.053552196138859-0.322856863898575i | 5.95443885594189i | -0.0542212073563235-0.00899365959319906i | 0.157741300643524+0.0538094773164292i | 0.842258699356476-0.0538094773164292i | 0.984987010610587+0.0629279771701063i
[5 empty] | 38240.5 | 38.2405 | 33.6583 | 1.5411 | 1.0014 | 0.052811 | 1.1814 | -0.56155 | 3416669.9369 | 1.5708 | 17.1126 | 1.5123 | 1.0065 | 0.1134 | 0.048406 | -2.9372 | -52.0808 | -295.5799 | -115.5799 |  | 38240.5 | 1462335840.25 |  | -0.95626 | -9.8474 | 59.2094 | 50.8406 | 0 | 0 |  | 0.042923734589987-0.289836198893139i | 5.989129621259i | -0.0483937094739672-0.00716694032428769i | 0.159512710901669+0.0483060331488565i | 0.840487289098331-0.0483060331488565i | 0.987828690680442+0.0567743094944274i
[5 empty] | 38462 | 38.462 | 33.853 | 1.5413 | 1.0014 | 0.053116 | 1.1834 | -0.56415 | 3436460.2742 | 1.5708 | 17.2114 | 1.5127 | 1.0065 | 0.11405 | 0.042578 | -2.961 | -53.2315 | -297.106 | -117.106 |  | 38462 | 1479325444 |  | -0.95708 | -9.8655 | 60.2879 | 52.0653 | 0 | 0 |  | 0.033446950199726-0.256466765725677i | 6.02382038657611i | -0.0425754337392272-0.00555244812316474i | 0.161092174966712+0.0427444609542795i | 0.838907825033288-0.0427444609542795i | 0.990386518178963+0.0504626808723184i
[5 empty] | 38683.5 | 38.6835 | 34.0478 | 1.5414 | 1.0014 | 0.053421 | 1.1853 | -0.56675 | 3456250.6114 | 1.5708 | 17.3102 | 1.513 | 1.0066 | 0.1147 | 0.03677 | -2.9849 | -54.5415 | -298.6374 | -118.6374 |  | 38683.5 | 1496413172.25 |  | -0.9579 | -9.8838 | 61.5264 | 53.2964 | 0 | 0 |  | 0.025133246652938-0.222788718786563i | 6.05851115189322i | -0.0367728495006474-0.00414841964020882i | 0.16247779222451+0.0371314531310938i | 0.83752220777549-0.0371314531310938i | 0.992649358115307+0.044008997939729i
[5 empty] | 38905 | 38.905 | 34.2426 | 1.5416 | 1.0014 | 0.053727 | 1.1873 | -0.56934 | 3476040.9487 | 1.5708 | 17.4089 | 1.5133 | 1.0067 | 0.11535 | 0.030987 | -3.009 | -56.0638 | -300.1735 | -120.1735 |  | 38905 | 1513599025 |  | -0.95871 | -9.9022 | 62.9777 | 54.5331 | 0 | 0 |  | 0.017992628066142-0.188842583829913i | 6.09320191721033i | -0.0309923397247881-0.00295290198989165i | 0.16366789532231+0.0314737639716522i | 0.83633210467769-0.0314737639716522i | 0.994607199445449+0.0374301453510698i
[5 empty] | 39131.5 | 39.1315 | 34.4418 | 1.5418 | 1.0015 | 0.054039 | 1.1893 | -0.57198 | 3496278.0204 | 1.5708 | 17.51 | 1.5137 | 1.0068 | 0.11602 | 0.025104 | -3.0336 | -57.9288 | -301.7483 | -121.7483 |  | 39131.5 | 1531274292.25 |  | -0.95955 | -9.9214 | 64.7708 | 55.8028 | 0 | 0 |  | 0.011912870398591-0.153895498036975i | 6.12867576978064i | -0.025110726006392-0.00194379191298243i | 0.164681188266902+0.0256492496728292i | 0.835318811733098-0.0256492496728292i | 0.996284688072913+0.0305918582829234i
[5 empty] | 39358 | 39.358 | 34.641 | 1.5419 | 1.0015 | 0.054351 | 1.1913 | -0.57461 | 3516515.0921 | 1.5708 | 17.611 | 1.514 | 1.0068 | 0.11668 | 0.019259 | -3.0584 | -60.2669 | -303.3263 | -123.3263 |  | 39358 | 1549052164 |  | -0.96039 | -9.9407 | 67.0378 | 57.0768 | 0 | 0 |  | 0.00707638547453904-0.118754771347062i | 6.16414962235096i | -0.0192653940320433-0.00114799054339634i | 0.165487269087577+0.019792461891177i | 0.834512730912423-0.019792461891177i | 0.997626109267921+0.023661085107401i
[5 empty] | 39584.5 | 39.5845 | 34.8402 | 1.5421 | 1.0015 | 0.054663 | 1.1934 | -0.57723 | 3536752.1638 | 1.5708 | 17.712 | 1.5143 | 1.0069 | 0.11735 | 0.013458 | -3.0831 | -63.4158 | -304.9068 | -124.9068 |  | 39584.5 | 1566932640.25 |  | -0.96123 | -9.9602 | 70.1161 | 58.3543 | 0 | 0 |  | 0.00348925886043205-0.0834646200103304i | 6.19962347492127i | -0.0134628530826044-0.000562817867011893i | 0.166085123523261+0.0139107700017217i | 0.833914876476739-0.0139107700017217i | 0.998625031236901+0.0166583466962364i
[5 empty] | 39811 | 39.811 | 35.0394 | 1.5423 | 1.0015 | 0.054975 | 1.1954 | -0.57984 | 3556989.2355 | 1.5708 | 17.813 | 1.5146 | 1.007 | 0.11802 | 0.0077065 | -3.1079 | -68.2936 | -306.489 | -126.489 |  | 39811 | 1584915721 |  | -0.96207 | -9.98 | 74.924 | 59.6344 | 0 | 0 |  | 0.00115600410230499-0.0480694482922918i | 6.23509732749159i | -0.00770949445814511-0.000185402735769332i | 0.166473999316283+0.00801157471538197i | 0.833526000683717-0.00801157471538197i | 0.999276627757241+0.00960471461963414i
[5 empty] | 40042.75 | 40.0427 | 35.2432 | 1.5424 | 1.0015 | 0.055295 | 1.1975 | -0.58251 | 3577695.3784 | 1.5708 | 17.9164 | 1.515 | 1.0071 | 0.1187 | 0.0018795 | -3.1333 | -80.586 | -308.1085 | -128.1085 |  | 40042.75 | 1603421827.5625 |  | -0.96293 | -10.0004 | 87.1454 | 60.946 | 0 | 0 |  | 0.0000695234762430053-0.0117916122295929i | 6.27139342167777i | -0.00188022205541019-0.0000110858100534228i | 0.166655079420626+0.00196526870493215i | 0.833344920579374-0.00196526870493215i | 0.999580541862624+0.0023573004508337i
[5 empty] | 40274.5 | 40.2745 | 35.447 | 1.5426 | 1.0015 | 0.055614 | 1.1996 | -0.58516 | 3598401.5213 | 1.5708 | 18.0198 | 1.5153 | 1.0072 | 0.11938 | 0.0038829 | -0.017152 | -74.3191 | -129.7279 | 50.2721 |  | 40274.5 | 1622035350.25 |  | -0.96379 | -10.021 | 80.8083 | -117.7414 | 0 | 0 |  | 0.000300213099103996+0.0245017564738155i | 6.30768951586396i | 0.00388442652609852-0.0000475947806798281i | 0.166616631150149-0.00408362607896925i | 0.833383368849851+0.00408362607896925i | 0.999515986062718-0.00489768538657719i
[5 empty] | 40506.25 | 40.5063 | 35.6508 | 1.5427 | 1.0016 | 0.055933 | 1.2017 | -0.58781 | 3619107.6642 | 1.5708 | 18.1231 | 1.5156 | 1.0073 | 0.12006 | 0.0095744 | -0.042548 | -66.5153 | -131.3463 | 48.6537 |  | 40506.25 | 1640756289.0625 |  | -0.96466 | -10.0418 | 72.9348 | -116.4289 | 0 | 0 |  | 0.00184776909225004+0.0607628499486536i | 6.34398561005014i | 0.00957802455484658-0.000291263127918009i | 0.166358705151292-0.0101271416581089i | 0.833641294848708+0.0101271416581089i | 0.999083289889575-0.0121369443518239i
[5 empty] | 40738 | 40.738 | 35.8546 | 1.5429 | 1.0016 | 0.056253 | 1.2038 | -0.59044 | 3639813.8071 | 1.5708 | 18.2265 | 1.5159 | 1.0073 | 0.12074 | 0.015189 | -0.067916 | -62.5418 | -132.9627 | 47.0373 |  | 40738 | 1659584644 |  | -0.96552 | -10.0628 | 68.8924 | -115.1172 | 0 | 0 |  | 0.00471015291924604+0.0969439028406097i | 6.38028170423633i | 0.0151942982041438-0.00073823588637452i | 0.165881641180126-0.0161573171401016i | 0.834118358819874+0.0161573171401016i | 0.998284658540258-0.0193373058554345i
[5 empty] | 40975.25 | 40.9753 | 36.0633 | 1.5431 | 1.0016 | 0.05658 | 1.206 | -0.59313 | 3661011.358 | 1.5708 | 18.3324 | 1.5162 | 1.0074 | 0.12143 | 0.020851 | -0.093843 | -59.8253 | -134.6144 | 45.3856 |  | 40975.25 | 1678971112.5625 |  | -0.96641 | -10.0845 | 66.1058 | -113.7763 | 0 | 0 |  | 0.00899852506344101+0.1338509494683i | 6.41743919440104i | 0.0208573771271693-0.00140219872613548i | 0.165166912489426-0.02230849157805i | 0.834833087510574+0.02230849157805i | 0.997092252510788-0.0266443968865741i
[5 empty] | 41212.5 | 41.2125 | 36.2719 | 1.5432 | 1.0016 | 0.056907 | 1.2082 | -0.59581 | 3682208.9088 | 1.5708 | 18.4382 | 1.5165 | 1.0075 | 0.12213 | 0.026421 | -0.11971 | -57.8041 | -136.2622 | 43.7378 |  | 41212.5 | 1698470156.25 |  | -0.9673 | -10.1065 | 64.0153 | -112.4382 | 0 | 0 |  | 0.014654994788204+0.170573212152922i | 6.45459668456575i | 0.0264266259363342-0.00227047412942889i | 0.164224167535299-0.0284288686921537i | 0.835775832464701+0.0284288686921537i | 0.995526894660728-0.0338627922326441i
[5 empty] | 41449.75 | 41.4498 | 36.4806 | 1.5434 | 1.0016 | 0.057233 | 1.2104 | -0.59848 | 3703406.4596 | 1.5708 | 18.544 | 1.5168 | 1.0076 | 0.12283 | 0.031892 | -0.14549 | -56.2041 | -137.905 | 42.095 |  | 41449.75 | 1718081775.0625 |  | -0.96819 | -10.1286 | 62.3467 | -111.104 | 0 | 0 |  | 0.021671753222669+0.207059995068081i | 6.49175417473046i | 0.0318958465608686-0.00333835087394831i | 0.163054707796222-0.0345099991780135i | 0.836945292203778+0.0345099991780135i | 0.993596784433042-0.0409692539446324i
[5 empty] | 41687 | 41.687 | 36.6892 | 1.5435 | 1.0017 | 0.05756 | 1.2126 | -0.60114 | 3724604.0104 | 1.5708 | 18.6498 | 1.5172 | 1.0077 | 0.12352 | 0.037259 | -0.17119 | -54.8875 | -139.542 | 40.458 |  | 41687 | 1737805969 |  | -0.96908 | -10.1509 | 60.962 | -109.7745 | 0 | 0 |  | 0.030039113589896+0.243260927471974i | 6.52891166489518i | 0.0372590318199503-0.00460093735858169i | 0.161660147735017-0.0405434879119957i | 0.838339852264983+0.0405434879119957i | 0.99131191658159-0.0479414674112848i
[5 empty] | 41929.75 | 41.9297 | 36.9027 | 1.5437 | 1.0017 | 0.057895 | 1.2148 | -0.60385 | 3746292.9692 | 1.5708 | 18.7581 | 1.5175 | 1.0078 | 0.12423 | 0.042639 | -0.19736 | -53.751 | -141.2099 | 38.7901 |  | 41929.75 | 1758103935.0625 |  | -0.96999 | -10.1739 | 59.7565 | -108.42 | 0 | 0 |  | 0.0399863188483019+0.279953088930209i | 6.56693055103842i | 0.0426307369560868-0.00608904244342571i | 0.16000228019195-0.0466588481550348i | 0.83999771980805+0.0466588481550348i | 0.988619070917331-0.0549142289620073i
[5 empty] | 42172.5 | 42.1725 | 37.1162 | 1.5439 | 1.0017 | 0.058229 | 1.2171 | -0.60655 | 3767981.928 | 1.5708 | 18.8664 | 1.5178 | 1.0079 | 0.12495 | 0.0479 | -0.22341 | -52.7751 | -142.8699 | 37.1301 |  | 42172.5 | 1778519756.25 |  | -0.97091 | -10.1972 | 58.7123 | -107.0723 | 0 | 0 |  | 0.051320995020284+0.316240644937831i | 6.60494943718166i | 0.0478793438080839-0.00777008143792585i | 0.158113167496619-0.0527067741563052i | 0.841886832503381+0.0527067741563052i | 0.985581209323287-0.0617028372543076i
[5 empty] | 42415.25 | 42.4153 | 37.3297 | 1.544 | 1.0017 | 0.058564 | 1.2194 | -0.60924 | 3789670.8867 | 1.5708 | 18.9747 | 1.5181 | 1.0079 | 0.12566 | 0.053038 | -0.2493 | -51.9243 | -144.521 | 35.479 |  | 42415.25 | 1799053432.5625 |  | -0.97183 | -10.2206 | 57.7938 | -105.7323 | 0 | 0 |  | 0.064026760533566+0.352071150483406i | 6.6429683233249i | 0.0529990711000695-0.00963827575524547i | 0.155995539911072-0.0586785250805677i | 0.844004460088928+0.0586785250805677i | 0.982213999313039-0.068287398371215i
[5 empty] | 42658 | 42.658 | 37.5432 | 1.5442 | 1.0017 | 0.058898 | 1.2217 | -0.61192 | 3811359.8455 | 1.5708 | 19.083 | 1.5184 | 1.008 | 0.12637 | 0.058049 | -0.27504 | -51.1742 | -146.1624 | 33.8376 |  | 42658 | 1819704964 |  | -0.97275 | -10.2442 | 56.9766 | -104.4009 | 0 | 0 |  | 0.078085252233091+0.387392821112984i | 6.68098720946814i | 0.0579843680233334-0.0116876817429661i | 0.153652457961151-0.0645654701854973i | 0.846347542038849+0.0645654701854973i | 0.978534431821227-0.074649635693437i
[5 empty] | 42906.5 | 42.9065 | 37.7617 | 1.5443 | 1.0018 | 0.05924 | 1.224 | -0.61465 | 3833562.5489 | 1.5708 | 19.1939 | 1.5187 | 1.0081 | 0.1271 | 0.063044 | -0.30121 | -50.4917 | -147.8318 | 32.1682 |  | 42906.5 | 1840967742.25 |  | -0.97369 | -10.2685 | 56.2261 | -103.0476 | 0 | 0 |  | 0.093856690936539+0.422970806840758i | 6.71990664595257i | 0.0629429587530826-0.0139669635132609i | 0.15102388484391-0.0704951344734597i | 0.84897611515609+0.0704951344734597i | 0.974463086880324-0.0809150047011877i
[5 empty] | 43155 | 43.155 | 37.9803 | 1.5445 | 1.0018 | 0.059583 | 1.2264 | -0.61738 | 3855765.2523 | 1.5708 | 19.3047 | 1.519 | 1.0082 | 0.12782 | 0.067899 | -0.32717 | -49.8815 | -149.4894 | 30.5106 |  | 43155 | 1862354025 |  | -0.97463 | -10.2931 | 55.5486 | -101.7048 | 0 | 0 |  | 0.11100051208664+0.457908190022611i | 6.758826082437i | 0.0677496630979303-0.0164230460634396i | 0.148166581318893-0.0763180316704352i | 0.851833418681107+0.0763180316704352i | 0.970103850755065-0.0869141956418741i
[5 empty] | 43403.5 | 43.4035 | 38.1988 | 1.5446 | 1.0018 | 0.059925 | 1.2288 | -0.62009 | 3877967.9557 | 1.5708 | 19.4156 | 1.5193 | 1.0083 | 0.12855 | 0.072611 | -0.35293 | -49.3325 | -151.1344 | 28.8656 |  | 43403.5 | 1883863812.25 |  | -0.97558 | -10.3178 | 54.9329 | -100.3735 | 0 | 0 |  | 0.12949075082885+0.492152056896525i | 6.79774551892143i | 0.0723993058473029-0.0190490730299353i | 0.145084874861858-0.0820253428160875i | 0.854915125138142+0.0820253428160875i | 0.965477966825867-0.0926333607648763i
[5 empty] | 43652 | 43.652 | 38.4174 | 1.5448 | 1.0018 | 0.060267 | 1.2311 | -0.62279 | 3900170.6591 | 1.5708 | 19.5265 | 1.5196 | 1.0084 | 0.12928 | 0.077179 | -0.37847 | -48.8361 | -152.7662 | 27.2338 |  | 43652 | 1905497104 |  | -0.97653 | -10.3428 | 54.3704 | -99.0541 | 0 | 0 |  | 0.149299403116976+0.525650544052669i | 6.83666495540586i | 0.0768869832705534-0.0218380459026184i | 0.141783432813837-0.0876084240087782i | 0.858216567186163+0.0876084240087782i | 0.960607253662364-0.0980606653407858i
[5 empty] | 43906 | 43.906 | 38.6408 | 1.5449 | 1.0018 | 0.060617 | 1.2336 | -0.62554 | 3922864.7704 | 1.5708 | 19.6398 | 1.5199 | 1.0085 | 0.13002 | 0.081696 | -0.40433 | -48.3759 | -154.4199 | 25.5801 |  | 43906 | 1927736836 |  | -0.97751 | -10.3684 | 53.8433 | -97.7186 | 0 | 0 |  | 0.170877738808141+0.559067326890151i | 6.87644578786882i | 0.0813017864368883-0.0248497180199686i | 0.138187043531977-0.0931778878150252i | 0.861812956468023+0.0931778878150252i | 0.95539881106503-0.10329624609134i
[5 empty] | 44160 | 44.16 | 38.8642 | 1.5451 | 1.0019 | 0.060967 | 1.236 | -0.62828 | 3945558.8817 | 1.5708 | 19.7531 | 1.5201 | 1.0086 | 0.13077 | 0.08606 | -0.42994 | -47.9576 | -156.0584 | 23.9416 |  | 44160 | 1950105600 |  | -0.97848 | -10.3943 | 53.3587 | -96.3969 | 0 | 0 |  | 0.193767999583489+0.591599494171852i | 6.91622662033178i | 0.0855378990087911-0.0280164329800682i | 0.134372000069418-0.0985999156953087i | 0.865627999930582+0.0985999156953087i | 0.949981601853262-0.108208267133616i
[5 empty] | 44414 | 44.414 | 39.0875 | 1.5452 | 1.0019 | 0.061317 | 1.2385 | -0.63101 | 3968252.993 | 1.5708 | 19.8664 | 1.5204 | 1.0087 | 0.13151 | 0.090269 | -0.45528 | -47.5761 | -157.6813 | 22.3187 |  | 44414 | 1972603396 |  | -0.97946 | -10.4203 | 52.9116 | -95.0896 | 0 | 0 |  | 0.217933966047281+0.623195570056034i | 6.95600745279474i | 0.0895909865372054-0.0313303238281783i | 0.13034433899212-0.103865928342672i | 0.86965566100788+0.103865928342672i | 0.944379428432163-0.112790441596332i
[5 empty] | 44668 | 44.668 | 39.3109 | 1.5454 | 1.0019 | 0.061666 | 1.241 | -0.63373 | 3990947.1043 | 1.5708 | 19.9798 | 1.5207 | 1.0088 | 0.13226 | 0.094324 | -0.48035 | -47.2275 | -159.2881 | 20.7119 |  | 44668 | 1995230224 |  | -0.98044 | -10.4465 | 52.498 | -93.7971 | 0 | 0 |  | 0.24333740024708+0.65380555988394i | 6.9957882852577i | 0.093457024887633-0.0347834140092357i | 0.126110433292153-0.10896759331399i | 0.873889566707847+0.10896759331399i | 0.938615849541493-0.11703848411443i
[5 empty] | 44928.25 | 44.9282 | 39.5398 | 1.5455 | 1.0019 | 0.062025 | 1.2435 | -0.63651 | 4014199.6338 | 1.5708 | 20.0959 | 1.521 | 1.0089 | 0.13302 | 0.098318 | -0.50575 | -46.9007 | -160.9174 | 19.0826 |  | 44928.25 | 2018547648.0625 |  | -0.98145 | -10.4736 | 52.1053 | -92.4887 | 0 | 0 |  | 0.270607389547341+0.684095329480516i | 7.03654797678717i | 0.097220303441016-0.0384574070183343i | 0.121565435075443-0.114015888246753i | 0.878434564924557+0.114015888246753i | 0.932567229246132-0.121042004991508i
[5 empty] | 45188.5 | 45.1885 | 39.7687 | 1.5456 | 1.0019 | 0.062383 | 1.2461 | -0.63927 | 4037452.1632 | 1.5708 | 20.212 | 1.5213 | 1.009 | 0.13378 | 0.10215 | -0.53086 | -46.6017 | -162.5289 | 17.4711 |  | 45188.5 | 2042000532.25 |  | -0.98246 | -10.5008 | 51.7409 | -91.1966 | 0 | 0 |  | 0.299088989293999+0.713248732961435i | 7.07730766831664i | 0.100779670234555-0.0422602779631789i | 0.116818501784334-0.118874788826906i | 0.883181498215666+0.118874788826906i | 0.926397701649721-0.124691619305696i
[5 empty] | 45448.75 | 45.4487 | 39.9976 | 1.5458 | 1.002 | 0.062741 | 1.2486 | -0.64202 | 4060704.6926 | 1.5708 | 20.3281 | 1.5216 | 1.0091 | 0.13454 | 0.10582 | -0.55565 | -46.3276 | -164.1225 | 15.8775 |  | 45448.75 | 2065588876.5625 |  | -0.98348 | -10.5282 | 51.4022 | -89.9212 | 0 | 0 |  | 0.328734888062056+0.741217342953428i | 7.11806735984611i | 0.104131824761132-0.0461831662224061i | 0.111877518656324-0.123536223825571i | 0.888122481343676+0.123536223825571i | 0.920130724824153-0.127988512348754i
[5 empty] | 45709 | 45.709 | 40.2265 | 1.5459 | 1.002 | 0.0631 | 1.2512 | -0.64476 | 4083957.222 | 1.5708 | 20.4443 | 1.5219 | 1.0092 | 0.1353 | 0.10934 | -0.58014 | -46.0763 | -165.6978 | 14.3022 |  | 45709 | 2089312681 |  | -0.98449 | -10.5558 | 51.0868 | -88.6628 | 0 | 0 |  | 0.35949584038326+0.767954700170299i | 7.15882705137558i | 0.107273816598591-0.0502171428089162i | 0.106750693269457-0.127992450028383i | 0.893249306730543+0.127992450028383i | 0.913788832038324-0.130935530024924i
[5 empty] | 45975.25 | 45.9753 | 40.4607 | 1.5461 | 1.002 | 0.063466 | 1.2538 | -0.64756 | 4107745.8328 | 1.5708 | 20.5631 | 1.5221 | 1.0093 | 0.13608 | 0.11278 | -0.60487 | -45.8406 | -167.2903 | 12.7097 |  | 45975.25 | 2113723612.5625 |  | -0.98554 | -10.5842 | 50.7862 | -87.3931 | 0 | 0 |  | 0.392066594299017+0.793988018947896i | 7.20052644760889i | 0.11026805119389-0.0544497124136267i | 0.101322234283497-0.132331336491316i | 0.898677765716503+0.132331336491316i | 0.907245617750979-0.133592962575587i
[5 empty] | 46241.5 | 46.2415 | 40.6948 | 1.5462 | 1.002 | 0.063833 | 1.2565 | -0.65034 | 4131534.4436 | 1.5708 | 20.6819 | 1.5224 | 1.0094 | 0.13686 | 0.11605 | -0.62927 | -45.6246 | -168.8635 | 11.1365 |  | 46241.5 | 2138276322.25 |  | -0.98658 | -10.6127 | 50.506 | -86.1414 | 0 | 0 |  | 0.425694293754659+0.818640919924017i | 7.24222584384221i | 0.113037198449159-0.0587794833982719i | 0.0957176177075568-0.136440153320669i | 0.904282382292443+0.136440153320669i | 0.900668310285435-0.135894854033185i
[5 empty] | 46507.75 | 46.5078 | 40.929 | 1.5464 | 1.0021 | 0.064199 | 1.2591 | -0.6531 | 4155323.0544 | 1.5708 | 20.8007 | 1.5227 | 1.0095 | 0.13764 | 0.11917 | -0.65335 | -45.4267 | -170.4171 | 9.5829 |  | 46507.75 | 2162970810.0625 |  | -0.98763 | -10.6415 | 50.2445 | -84.9078 | 0 | 0 |  | 0.460320474045622+0.84187054186832i | 7.28392524007553i | 0.115579239780829-0.0631967598339668i | 0.089946587659063-0.140311756978053i | 0.910053412340937+0.140311756978053i | 0.894077437284368-0.137848586026517i
[5 empty] | 46774 | 46.774 | 41.1632 | 1.5465 | 1.0021 | 0.064566 | 1.2618 | -0.65586 | 4179111.6651 | 1.5708 | 20.9195 | 1.523 | 1.0097 | 0.13841 | 0.12213 | -0.67709 | -45.2454 | -171.9513 | 8.0487 |  | 46774 | 2187807076 |  | -0.98868 | -10.6704 | 50.0002 | -83.6924 | 0 | 0 |  | 0.49588493452085+0.863636498045881i | 7.32562463630885i | 0.117892540352851-0.0676918295899352i | 0.0840191775798583-0.14393941634098i | 0.915980822420142+0.14393941634098i | 0.887492192404611-0.139462644910378i
[5 empty] | 47046.25 | 47.0463 | 41.4026 | 1.5466 | 1.0021 | 0.064941 | 1.2645 | -0.65867 | 4203436.3573 | 1.5708 | 21.041 | 1.5233 | 1.0098 | 0.13921 | 0.125 | -0.70102 | -45.0758 | -173.5 | 6.5 |  | 47046.25 | 2213349639.0625 |  | -0.98976 | -10.7001 | 49.7668 | -82.4684 | 0 | 0 |  | 0.533156655490389+0.884340031711265i | 7.36826373724602i | 0.120020138155614-0.072358519524121i | 0.0778072240849352-0.147390005285211i | 0.922192775915065+0.147390005285211i | 0.880782940831274-0.140771653926079i
[5 empty] | 47318.5 | 47.3185 | 41.6421 | 1.5468 | 1.0021 | 0.065315 | 1.2673 | -0.66146 | 4227761.0494 | 1.5708 | 21.1624 | 1.5235 | 1.0099 | 0.14 | 0.12772 | -0.72462 | -44.921 | -175.0284 | 4.9716 |  | 47318.5 | 2239040442.25 |  | -0.99085 | -10.73 | 49.5488 | -81.2631 | 0 | 0 |  | 0.571277012456784+0.903435996599659i | 7.41090283818318i | 0.121906333995487-0.0770860210868499i | 0.0714538312572027-0.150572666099943i | 0.928546168742797+0.150572666099943i | 0.874115811146512-0.141746261623855i
[5 empty] | 47590.75 | 47.5907 | 41.8816 | 1.5469 | 1.0022 | 0.06569 | 1.27 | -0.66425 | 4252085.7416 | 1.5708 | 21.2839 | 1.5238 | 1.01 | 0.1408 | 0.13029 | -0.74787 | -44.7797 | -176.5367 | 3.4633 |  | 47590.75 | 2264879485.5625 |  | -0.99193 | -10.7601 | 49.345 | -80.0766 | 0 | 0 |  | 0.610176709568421+0.920889679732104i | 7.45354193912035i | 0.123550613554445-0.0818639935955647i | 0.0649705484052632-0.153481613288684i | 0.935029451594737+0.153481613288684i | 0.8675069193423-0.142398040289175i
[5 empty] | 47863 | 47.863 | 42.121 | 1.5471 | 1.0022 | 0.066065 | 1.2728 | -0.66702 | 4276410.4338 | 1.5708 | 21.4054 | 1.5241 | 1.0101 | 0.14159 | 0.13272 | -0.77079 | -44.651 | -178.0251 | 1.9749 |  | 47863 | 2290866769 |  | -0.99302 | -10.7903 | 49.1544 | -78.9085 | 0 | 0 |  | 0.649785034275518+0.936669353498127i | 7.49618104005752i | 0.124952872468371-0.086682142654139i | 0.0583691609540803-0.156111558916355i | 0.94163083904592+0.156111558916355i | 0.860970931469193-0.142739074295301i
[5 empty] | 48141.75 | 48.1418 | 42.3662 | 1.5472 | 1.0022 | 0.066448 | 1.2756 | -0.66984 | 4301315.8807 | 1.5708 | 21.5298 | 1.5243 | 1.0102 | 0.14241 | 0.13506 | -0.79391 | -44.5313 | -179.5287 | 0.4713 |  | 48141.75 | 2317628093.0625 |  | -0.99414 | -10.8215 | 48.9719 | -77.7315 | 0 | 0 |  | 0.690998018859456+0.951061394259708i | 7.53983815442386i | 0.126138170976746-0.091646266764231i | 0.0515003301900907-0.158510232376618i | 0.948499669809909+0.158510232376618i | 0.854368268945782-0.142779293611084i
[5 empty] | 48420.5 | 48.4205 | 42.6113 | 1.5473 | 1.0022 | 0.066832 | 1.2785 | -0.67265 | 4326221.3277 | 1.5708 | 21.6542 | 1.5246 | 1.0103 | 0.14322 | 0.13725 | -0.81669 | -44.4229 | -181.012 | -1.012 |  | 48420.5 | 2344544820.25 |  | -0.99527 | -10.8528 | 48.8014 | -76.5733 | 0 | 0 |  | 0.732799850267837+0.963641053496119i | 7.5834952687902i | 0.127070832029391-0.0966308838199804i | 0.0445333582886938-0.160606842249353i | 0.955466641711306+0.160606842249353i | 0.847868684457329-0.142520425212238i
[5 empty] | 48699.25 | 48.6992 | 42.8565 | 1.5475 | 1.0023 | 0.067216 | 1.2814 | -0.67545 | 4351126.7747 | 1.5708 | 21.7786 | 1.5249 | 1.0105 | 0.14403 | 0.13931 | -0.83913 | -44.3251 | -182.4753 | -2.4753 |  | 48699.25 | 2371616950.5625 |  | -0.99639 | -10.8842 | 48.6421 | -75.4337 | 0 | 0 |  | 0.775110869219536+0.974384358893762i | 7.62715238315653i | 0.127752050823784-0.101625197751556i | 0.037481521796744-0.16239739314896i | 0.962518478203256+0.16239739314896i | 0.841483515711708-0.141976213884743i
[5 empty] | 48978 | 48.978 | 43.1017 | 1.5476 | 1.0023 | 0.067599 | 1.2842 | -0.67824 | 4376032.2216 | 1.5708 | 21.903 | 1.5251 | 1.0106 | 0.14485 | 0.14123 | -0.86124 | -44.237 | -183.9189 | -3.9189 |  | 48978 | 2398844484 |  | -0.99752 | -10.9159 | 48.4931 | -74.3123 | 0 | 0 |  | 0.817850446104832+0.983270837570092i | 7.67080949752287i | 0.12818345154936-0.106618531768901i | 0.030358258982528-0.163878472928349i | 0.969641741017472+0.163878472928349i | 0.8352227556132-0.141160414155925i
[5 empty] | 49263.25 | 49.2632 | 43.3526 | 1.5477 | 1.0023 | 0.067992 | 1.2872 | -0.68108 | 4401518.4234 | 1.5708 | 22.0303 | 1.5254 | 1.0107 | 0.14568 | 0.14307 | -0.88353 | -44.1563 | -185.3763 | -5.3763 |  | 49263.25 | 2426867800.5625 |  | -0.99869 | -10.9484 | 48.3508 | -73.1832 | 0 | 0 |  | 0.861945328479055+0.990424609786754i | 7.71548462531838i | 0.128368425041853-0.111716291372104i | 0.0230091119201575-0.165070768297792i | 0.976990888079842+0.165070768297792i | 0.828953898647112-0.140058682842031i
[5 empty] | 49548.5 | 49.5485 | 43.6035 | 1.5479 | 1.0023 | 0.068384 | 1.2901 | -0.6839 | 4427004.6252 | 1.5708 | 22.1576 | 1.5256 | 1.0108 | 0.14651 | 0.14477 | -0.90548 | -44.0845 | -186.814 | -6.814 |  | 49548.5 | 2455053852.25 |  | -0.99985 | -10.9811 | 48.2179 | -72.0722 | 0 | 0 |  | 0.906315703797194+0.995601954922239i | 7.76015975311389i | 0.128296579786613-0.116790856455438i | 0.0156140493671343-0.165933659153707i | 0.984385950632866+0.165933659153707i | 0.822832533210194-0.138701302084312i
[5 empty] | 49833.75 | 49.8338 | 43.8544 | 1.548 | 1.0024 | 0.068777 | 1.2931 | -0.68672 | 4452490.827 | 1.5708 | 22.2849 | 1.5259 | 1.011 | 0.14734 | 0.14635 | -0.92711 | -44.021 | -188.2324 | -8.2324 |  | 49833.75 | 2483402639.0625 |  | -1.001 | -11.0139 | 48.094 | -70.979 | 0 | 0 |  | 0.950873029417524+0.998792541402562i | 7.8048348809094i | 0.127971002159905-0.121831280728739i | 0.00818782843041273-0.166465423567094i | 0.991812171569587+0.166465423567094i | 0.816865539265865-0.137102439241153i
[5 empty] | 50119 | 50.119 | 44.1053 | 1.5481 | 1.0024 | 0.069169 | 1.2961 | -0.68952 | 4477977.0288 | 1.5708 | 22.4122 | 1.5262 | 1.0111 | 0.14817 | 0.14781 | -0.94843 | -43.9652 | -189.6321 | -9.6321 |  | 50119 | 2511914161 |  | -1.0022 | -11.0469 | 47.9784 | -69.9031 | 0 | 0 |  | 0.995528389632416+0.999990002300383i | 7.8495100087049i | 0.127395213356174-0.126826819575795i | 0.000745268394597345-0.166665000383397i | 0.999254731605403+0.166665000383397i | 0.811058696028902-0.135275914748427i
[5 empty] | 50410.75 | 50.4108 | 44.3619 | 1.5483 | 1.0024 | 0.06957 | 1.2991 | -0.69237 | 4504043.9854 | 1.5708 | 22.5424 | 1.5264 | 1.0112 | 0.14902 | 0.14919 | -0.96991 | -43.9156 | -191.0448 | -11.0448 |  | 50410.75 | 2541243715.5625 |  | -1.0034 | -11.0808 | 47.8682 | -68.82 | 0 | 0 |  | 1.04120984292166+0.999150513609622i | 7.89520314992958i | 0.126551590204304-0.131878790595901i | -0.00686830715361063-0.166525085601604i | 1.00686830715361+0.166525085601604i | 0.805290168079126-0.133186250099188i
[5 empty] | 50702.5 | 50.7025 | 44.6185 | 1.5484 | 1.0025 | 0.069972 | 1.3022 | -0.6952 | 4530110.942 | 1.5708 | 22.6726 | 1.5267 | 1.0113 | 0.14987 | 0.15045 | -0.99109 | -43.8731 | -192.439 | -12.439 |  | 50702.5 | 2570743506.25 |  | -1.0046 | -11.1149 | 47.7658 | -67.7539 | 0 | 0 |  | 1.08680527066728+0.99622529830575i | 7.94089629115426i | 0.125455019405743-0.136861788747691i | -0.0144675451112132-0.166037549717625i | 1.01446754511121+0.166037549717625i | 0.799698281972166-0.130886339234733i
[5 empty] | 50994.25 | 50.9943 | 44.8751 | 1.5485 | 1.0025 | 0.070373 | 1.3053 | -0.69803 | 4556177.8986 | 1.5708 | 22.8028 | 1.5269 | 1.0115 | 0.15072 | 0.1516 | -1.012 | -43.8372 | -193.8151 | -13.8151 |  | 50994.25 | 2600413533.0625 |  | -1.0058 | -11.1491 | 47.6706 | -66.7042 | 0 | 0 |  | 1.13221949241768+0.991220462775467i | 7.98658943237894i | 0.124110607057989-0.141765080326713i | -0.0220365820696132-0.165203410462578i | 1.02203658206961+0.165203410462578i | 0.794286257136967-0.128389532101549i
[5 empty] | 51286 | 51.286 | 45.1317 | 1.5486 | 1.0025 | 0.070774 | 1.3084 | -0.70084 | 4582244.8552 | 1.5708 | 22.933 | 1.5272 | 1.0116 | 0.15157 | 0.15264 | -1.0325 | -43.8075 | -195.1739 | -15.1739 |  | 51286 | 2630253796 |  | -1.007 | -11.1835 | 47.5821 | -65.6705 | 0 | 0 |  | 1.17735770598878+0.984146454612522i | 8.03228257360362i | 0.122523883540491-0.146578222964654i | -0.0295596176647965-0.164024409102087i | 1.0295596176648+0.164024409102087i | 0.789056507812899-0.125708628448075i
[5 empty] | 51584.75 | 51.5847 | 45.3945 | 1.5488 | 1.0025 | 0.071185 | 1.3116 | -0.7037 | 4608937.2401 | 1.5708 | 23.0664 | 1.5274 | 1.0117 | 0.15244 | 0.15361 | -1.0533 | -43.7831 | -196.5478 | -16.5478 |  | 51584.75 | 2660986432.5625 |  | -1.0083 | -11.2189 | 47.4982 | -64.6277 | 0 | 0 |  | 1.22319448553969+0.97477393359931i | 8.07907203698279i | 0.120654195077997-0.151402844279688i | -0.0371990809232822-0.162462322266552i | 1.03719908092328+0.162462322266552i | 0.783891938979879-0.122785400753861i
[5 empty] | 51883.5 | 51.8835 | 45.6573 | 1.5489 | 1.0026 | 0.071596 | 1.3147 | -0.70655 | 4635629.625 | 1.5708 | 23.1997 | 1.5277 | 1.0119 | 0.15331 | 0.15448 | -1.0738 | -43.7643 | -197.9046 | -17.9046 |  | 51883.5 | 2691897572.25 |  | -1.0096 | -11.2544 | 47.4206 | -63.6004 | 0 | 0 |  | 1.26854272483438+0.963267774265559i | 8.12586150036196i | 0.118543464495752-0.156111782704871i | -0.0447571208057307-0.16054462904426i | 1.04475712080573+0.16054462904426i | 0.778921415823688-0.119694469908568i
[5 empty] | 52182.25 | 52.1823 | 45.92 | 1.549 | 1.0026 | 0.072007 | 1.3179 | -0.70939 | 4662322.0098 | 1.5708 | 23.333 | 1.5279 | 1.012 | 0.15418 | 0.15524 | -1.094 | -43.751 | -199.2451 | -19.2451 |  | 52182.25 | 2722987215.0625 |  | -1.0108 | -11.29 | 47.349 | -62.588 | 0 | 0 |  | 1.31330316317476+0.949653161920018i | 8.17265096374113i | 0.116198913441093-0.160694879666509i | -0.0522171938624605-0.15827552698667i | 1.05221719386246+0.15827552698667i | 0.774145473077714-0.116447710064445i
[5 empty] | 52481 | 52.481 | 46.1828 | 1.5491 | 1.0026 | 0.072418 | 1.3211 | -0.71221 | 4689014.3947 | 1.5708 | 23.4664 | 1.5282 | 1.0121 | 0.15505 | 0.15592 | -1.114 | -43.7427 | -200.5698 | -20.5698 |  | 52481 | 2754255361 |  | -1.0121 | -11.3258 | 47.283 | -61.5897 | 0 | 0 |  | 1.35737782647351+0.933959896968317i | 8.2194404271203i | 0.113628160608925-0.165142364435759i | -0.0595629710789185-0.155659982828053i | 1.05956297107892+0.155659982828053i | 0.769564122573677-0.113056365100156i
[5 empty] | 52786.5 | 52.7865 | 46.4515 | 1.5493 | 1.0027 | 0.072838 | 1.3244 | -0.71508 | 4716309.8711 | 1.5708 | 23.6027 | 1.5284 | 1.0123 | 0.15593 | 0.15652 | -1.1341 | -43.7391 | -201.9087 | -21.9087 |  | 52786.5 | 2786414582.25 |  | -1.0134 | -11.3626 | 47.2211 | -60.5828 | 0 | 0 |  | 1.40163861836651+0.915798242101742i | 8.26728705829129i | 0.110773732137834-0.16954033511644i | -0.0669397697277515-0.15263304035029i | 1.06693976972775+0.15263304035029i | 0.76508004124657-0.109449939087552i
[5 empty] | 53092 | 53.092 | 46.7202 | 1.5494 | 1.0027 | 0.073258 | 1.3277 | -0.71794 | 4743605.3475 | 1.5708 | 23.7391 | 1.5287 | 1.0124 | 0.15682 | 0.15704 | -1.154 | -43.7401 | -203.2325 | -23.2325 |  | 53092 | 2818760464 |  | -1.0147 | -11.3995 | 47.1644 | -59.5895 | 0 | 0 |  | 1.4449801143233+0.895540450151091i | 8.31513368946229i | 0.107700066360449-0.173777135556403i | -0.0741633523872175-0.149256741691848i | 1.07416335238722+0.149256741691848i | 0.76079811429409-0.105714133118092i
[5 empty] | 53397.5 | 53.3975 | 46.9889 | 1.5495 | 1.0027 | 0.073678 | 1.331 | -0.72079 | 4770900.8239 | 1.5708 | 23.8755 | 1.5289 | 1.0126 | 0.15771 | 0.15747 | -1.1737 | -43.7456 | -204.5417 | -24.5417 |  | 53397.5 | 2851293006.25 |  | -1.016 | -11.4365 | 47.1128 | -58.6091 | 0 | 0 |  | 1.48730311157981+0.873232888435056i | 8.36298032063329i | 0.104416470559018-0.177843669906805i | -0.0812171852633023-0.145538814739176i | 1.0812171852633+0.145538814739176i | 0.756717125268328-0.101859011311931i
[5 empty] | 53703 | 53.703 | 47.2577 | 1.5496 | 1.0028 | 0.074098 | 1.3344 | -0.72362 | 4798196.3004 | 1.5708 | 24.0118 | 1.5291 | 1.0127 | 0.1586 | 0.15782 | -1.1931 | -43.7552 | -205.8372 | -25.8372 |  | 53703 | 2884012209 |  | -1.0173 | -11.4737 | 47.0658 | -57.6409 | 0 | 0 |  | 1.52851073857636+0.848926615915342i | 8.41082695180429i | 0.10093259804058-0.181731326459934i | -0.0880851230960595-0.141487769319224i | 1.08808512309606+0.141487769319224i | 0.752835578856916-0.0978940199214617i
[5 empty] | 54015.75 | 54.0157 | 47.5327 | 1.5498 | 1.0028 | 0.074528 | 1.3378 | -0.7265 | 4826139.5418 | 1.5708 | 24.1514 | 1.5294 | 1.0129 | 0.1595 | 0.1581 | -1.2128 | -43.7691 | -207.1497 | -27.1497 |  | 54015.75 | 2917701248.0625 |  | -1.0187 | -11.512 | 47.0225 | -56.6617 | 0 | 0 |  | 1.56944244070878+0.822031207874512i | 8.45980905949245i | 0.0971690025263797-0.185517477956286i | -0.094907073451463-0.137005201312419i | 1.09490707345146+0.137005201312419i | 0.749066722353834-0.0937303626772766i
[5 empty] | 54328.5 | 54.3285 | 47.8078 | 1.5499 | 1.0028 | 0.074958 | 1.3412 | -0.72937 | 4854082.7832 | 1.5708 | 24.291 | 1.5296 | 1.013 | 0.16041 | 0.1583 | -1.2322 | -43.7869 | -208.449 | -28.449 |  | 54328.5 | 2951585912.25 |  | -1.02 | -11.5503 | 46.9837 | -55.6939 | 0 | 0 |  | 1.60900818298465+0.793163938324061i | 8.5087911671806i | 0.093216994369704-0.189099503251506i | -0.101501363830775-0.132193989720677i | 1.10150136383077+0.132193989720677i | 0.745503062500587-0.089469725065249i
[5 empty] | 54641.25 | 54.6412 | 48.0829 | 1.55 | 1.0028 | 0.075388 | 1.3446 | -0.73222 | 4882026.0246 | 1.5708 | 24.4306 | 1.5299 | 1.0132 | 0.16132 | 0.15843 | -1.2515 | -43.8084 | -209.736 | -29.736 |  | 54641.25 | 2985666201.5625 |  | -1.0214 | -11.5888 | 46.9491 | -54.7369 | 0 | 0 |  | 1.64711305639864+0.762394053123715i | 8.55777327486875i | 0.0890879003960768-0.19246981703005i | -0.10785217606644-0.127065675520619i | 1.10785217606644+0.127065675520619i | 0.742142440542872-0.0851204091821412i
[5 empty] | 54954 | 54.954 | 48.358 | 1.5501 | 1.0029 | 0.075817 | 1.3481 | -0.73506 | 4909969.266 | 1.5708 | 24.5702 | 1.5301 | 1.0133 | 0.16223 | 0.15849 | -1.2705 | -43.8335 | -211.0111 | -31.0111 |  | 54954 | 3019942116 |  | -1.0228 | -11.6275 | 46.9187 | -53.7899 | 0 | 0 |  | 1.68366565622975+0.729795362065243i | 8.6067553825569i | 0.0847933198548086-0.195621413807344i | -0.113944276038292-0.121632560344207i | 1.11394427603829+0.121632560344207i | 0.738982610171225-0.0806901645427383i
[5 empty] | 55274 | 55.274 | 48.6395 | 1.5502 | 1.0029 | 0.076257 | 1.3516 | -0.73795 | 4938560.2724 | 1.5708 | 24.713 | 1.5303 | 1.0135 | 0.16316 | 0.15849 | -1.2899 | -43.8625 | -212.3044 | -32.3044 |  | 55274 | 3055215076 |  | -1.0242 | -11.6672 | 46.8916 | -52.8307 | 0 | 0 |  | 1.71936750056847+0.694629684886756i | 8.6568729667622i | 0.0802402539062044-0.198612998847266i | -0.119894583428078-0.115771614147793i | 1.11989458342808+0.115771614147793i | 0.735954966279904-0.0760809951642924i
[5 empty] | 55594 | 55.594 | 48.921 | 1.5504 | 1.0029 | 0.076697 | 1.3552 | -0.74082 | 4967151.2787 | 1.5708 | 24.8559 | 1.5306 | 1.0136 | 0.16408 | 0.15842 | -1.309 | -43.8949 | -213.5868 | -33.5868 |  | 55594 | 3090692836 |  | -1.0256 | -11.707 | 46.8684 | -51.8807 | 0 | 0 |  | 1.75326283575996+0.657719621315088i | 8.70699055096751i | 0.0755392598010805-0.201362666640903i | -0.125543805959994-0.109619936885848i | 1.12554380595999+0.109619936885848i | 0.733132664248781-0.0714018912088098i
[5 empty] | 55914 | 55.914 | 49.2024 | 1.5505 | 1.003 | 0.077137 | 1.3587 | -0.74368 | 4995742.2851 | 1.5708 | 24.9987 | 1.5308 | 1.0138 | 0.16501 | 0.15828 | -1.328 | -43.9304 | -214.859 | -34.859 |  | 55914 | 3126375396 |  | -1.027 | -11.747 | 46.849 | -50.9391 | 0 | 0 |  | 1.78526654226098+0.619157861619708i | 8.75710813517281i | 0.0707034619263029-0.203864850668051i | -0.130877757043496-0.103192976936618i | 1.1308777570435+0.103192976936618i | 0.730513262092668-0.0666595816722943i
[5 empty] | 56234 | 56.234 | 49.4839 | 1.5506 | 1.003 | 0.077576 | 1.3623 | -0.74652 | 5024333.2915 | 1.5708 | 25.1416 | 1.531 | 1.0139 | 0.16594 | 0.15809 | -1.3468 | -43.969 | -216.1217 | -36.1217 |  | 56234 | 3162262756 |  | -1.0284 | -11.7871 | 46.8332 | -50.0052 | 0 | 0 |  | 1.81529825087428+0.579041243886247i | 8.80722571937811i | 0.06574615688709-0.206114650482974i | -0.135883041812381-0.0965068739810412i | 1.13588304181238+0.0965068739810412i | 0.728094373673954-0.061860340704042i
[5 empty] | 56561.5 | 56.5615 | 49.772 | 1.5507 | 1.0031 | 0.078026 | 1.366 | -0.74942 | 5053594.3996 | 1.5708 | 25.2878 | 1.5312 | 1.0141 | 0.16689 | 0.15783 | -1.3659 | -44.0115 | -217.4049 | -37.4049 |  | 56561.5 | 3199203282.25 |  | -1.0299 | -11.8282 | 46.8207 | -49.0568 | 0 | 0 |  | 1.84391329212663+0.536479594553226i | 8.85851793446323i | 0.0605608746883158-0.20815144313848i | -0.140652215354438-0.089413265758871i | 1.14065221535444+0.089413265758871i | 0.725824008019075-0.0568957777397665i
[5 empty] | 56889 | 56.889 | 50.0601 | 1.5508 | 1.0031 | 0.078476 | 1.3696 | -0.7523 | 5082855.5077 | 1.5708 | 25.4339 | 1.5315 | 1.0143 | 0.16783 | 0.15751 | -1.3849 | -44.057 | -218.6797 | -38.6797 |  | 56889 | 3236358321 |  | -1.0313 | -11.8695 | 46.8118 | -48.115 | 0 | 0 |  | 1.87030857594259+0.492506835120883i | 8.90981014954834i | 0.0552769168876005-0.209915648543578i | -0.145051429323764-0.0820844725201472i | 1.14505142932376+0.0820844725201472i | 0.72375890066487-0.0518835801357178i
[5 empty] | 57216.5 | 57.2165 | 50.3481 | 1.5509 | 1.0031 | 0.078926 | 1.3733 | -0.75516 | 5112116.6158 | 1.5708 | 25.5801 | 1.5317 | 1.0144 | 0.16878 | 0.15714 | -1.4037 | -44.1053 | -219.9467 | -39.9467 |  | 57216.5 | 3273727872.25 |  | -1.0328 | -11.9109 | 46.8062 | -47.1792 | 0 | 0 |  | 1.8944146744223+0.447238627779452i | 8.96110236463346i | 0.0499088850434916-0.211404199766642i | -0.149069112403717-0.0745397712965753i | 1.14906911240372+0.0745397712965753i | 0.72189683868815-0.0468292330501958i
[5 empty] | 57544 | 57.544 | 50.6362 | 1.551 | 1.0032 | 0.079376 | 1.377 | -0.75801 | 5141377.7239 | 1.5708 | 25.7263 | 1.5319 | 1.0146 | 0.16973 | 0.15671 | -1.4225 | -44.1563 | -221.2066 | -41.2066 |  | 57544 | 3311311936 |  | -1.0343 | -11.9525 | 46.804 | -46.2487 | 0 | 0 |  | 1.91616818094348+0.400794042154722i | 9.01239457971857i | 0.0444714263905695-0.212614767806063i | -0.152694696823913-0.066799007025787i | 1.15269469682391+0.066799007025787i | 0.720235768652742-0.0417378810738185i
[5 empty] | 57879 | 57.879 | 50.9309 | 1.5512 | 1.0032 | 0.079836 | 1.3808 | -0.76091 | 5171308.9337 | 1.5708 | 25.8759 | 1.5321 | 1.0147 | 0.1707 | 0.15622 | -1.4416 | -44.2113 | -222.4889 | -42.4889 |  | 57879 | 3349978641 |  | -1.0358 | -11.9952 | 46.8051 | -45.3016 | 0 | 0 |  | 1.93592622295662+0.352196117500127i | 9.0648614256835i | 0.0388528959198702-0.213563796736214i | -0.155987703826103-0.0586993529166878i | 1.1559877038261+0.0586993529166878i | 0.718742651825156-0.0364966932054042i
[5 empty] | 58214 | 58.214 | 51.2255 | 1.5513 | 1.0032 | 0.080296 | 1.3846 | -0.76379 | 5201240.1436 | 1.5708 | 26.0254 | 1.5324 | 1.0149 | 0.17167 | 0.15567 | -1.4606 | -44.269 | -223.7653 | -43.7653 |  | 58214 | 3388869796 |  | -1.0374 | -12.0379 | 46.8095 | -44.3585 | 0 | 0 |  | 1.95310846637378+0.302628900349283i | 9.11732827164842i | 0.0331927173545291-0.214219386226033i | -0.158851411062297-0.0504381500582138i | 1.1588514110623+0.0504381500582138i | 0.717456071447581-0.0312267445562132i
[5 empty] | 58549 | 58.549 | 51.5202 | 1.5514 | 1.0033 | 0.080756 | 1.3884 | -0.76666 | 5231171.3534 | 1.5708 | 26.175 | 1.5326 | 1.0151 | 0.17264 | 0.15508 | -1.4795 | -44.3293 | -225.0365 | -45.0365 |  | 58549 | 3427985401 |  | -1.0389 | -12.0808 | 46.8172 | -43.4188 | 0 | 0 |  | 1.96766762328127+0.252228806549073i | 9.16979511761335i | 0.0275064822402184-0.214581416274151i | -0.161277937213546-0.0420381344248455i | 1.16127793721355+0.0420381344248455i | 0.716374445767065-0.0259326766527057i
[5 empty] | 58884 | 58.884 | 51.8149 | 1.5515 | 1.0033 | 0.081216 | 1.3923 | -0.76951 | 5261102.5632 | 1.5708 | 26.3245 | 1.5328 | 1.0153 | 0.1736 | 0.15444 | -1.4983 | -44.3923 | -226.3034 | -46.3034 |  | 58884 | 3467325456 |  | -1.0404 | -12.1238 | 46.828 | -42.4815 | 0 | 0 |  | 1.97956362486276+0.20113454413832i | 9.22226196357827i | 0.0218096758618077-0.214650552400344i | -0.163260604143793-0.0335224240230533i | 1.16326060414379+0.0335224240230533i | 0.715496425251709-0.0206189176086822i
[5 empty] | 59227 | 59.227 | 52.1166 | 1.5516 | 1.0033 | 0.081687 | 1.3962 | -0.77241 | 5291748.5482 | 1.5708 | 26.4776 | 1.533 | 1.0154 | 0.1746 | 0.15373 | -1.5176 | -44.4594 | -227.5968 | -47.5968 |  | 59227 | 3507837529 |  | -1.042 | -12.168 | 46.8423 | -41.5238 | 0 | 0 |  | 1.98895025336265+0.14824775335214i | 9.27598174914833i | 0.0159818936001843-0.214419379764871i | -0.164825042227108-0.0247079588920233i | 1.16482504222711+0.0247079588920233i | 0.71480723740246-0.0151623009440908i
[5 empty] | 59570 | 59.57 | 52.4183 | 1.5517 | 1.0034 | 0.082158 | 1.4001 | -0.7753 | 5322394.5331 | 1.5708 | 26.6308 | 1.5332 | 1.0156 | 0.17559 | 0.15297 | -1.5368 | -44.5292 | -228.8871 | -48.8871 |  | 59570 | 3548584900 |  | -1.0436 | -12.2123 | 46.8599 | -40.5673 | 0 | 0 |  | 1.99548364028914+0.0949332497951847i | 9.32970153471839i | 0.0101753790774455-0.213885045825249i | -0.165913940048191-0.0158222082991974i | 1.16591394004819+0.0158222082991974i | 0.714329413411455-0.00969391340562613i
[5 empty] | 59913 | 59.913 | 52.72 | 1.5518 | 1.0034 | 0.082629 | 1.4041 | -0.77817 | 5353040.5181 | 1.5708 | 26.7839 | 1.5335 | 1.0158 | 0.17658 | 0.15217 | -1.556 | -44.6016 | -230.1752 | -50.1752 |  | 59913 | 3589567569 |  | -1.0452 | -12.2568 | 46.8807 | -39.6111 | 0 | 0 |  | 1.99914493602759+0.0413448522844218i | 9.38342132028845i | 0.00440615963763959-0.213050748526566i | -0.166524156004598-0.0068908087140703i | 1.1665241560046+0.0068908087140703i | 0.714062310566035-0.00421805820883336i
[5 empty] | 60256 | 60.256 | 53.0217 | 1.5519 | 1.0035 | 0.0831 | 1.4081 | -0.78103 | 5383686.5031 | 1.5708 | 26.937 | 1.5337 | 1.016 | 0.17757 | 0.15132 | -1.5752 | -44.6766 | -231.4618 | -51.4618 |  | 60256 | 3630785536 |  | -1.0468 | -12.3013 | 46.9047 | -38.6545 | 0 | 0 |  | 1.99992357729518-0.012362830145863i | 9.43714110585851i | -0.0013100185752429-0.21192049105355i | -0.166653929549196+0.00206047169097717i | 1.1666539295492-0.00206047169097717i | 0.714005568044131+0.00126103227606106i
[5 empty] | 60607 | 60.607 | 53.3305 | 1.552 | 1.0035 | 0.083582 | 1.4121 | -0.78393 | 5415047.2632 | 1.5708 | 27.0937 | 1.5339 | 1.0162 | 0.17858 | 0.1504 | -1.5948 | -44.7562 | -232.7777 | -52.7777 |  | 60607 | 3673208449 |  | -1.0485 | -12.347 | 46.9325 | -37.6744 | 0 | 0 |  | 1.99773379675171-0.0672849969860805i | 9.4921138310337i | -0.00708851560187759-0.210462477832944i | -0.166288966125285+0.0112141661643467i | 1.16628896612528-0.0112141661643467i | 0.714165200778348+0.00686688073276527i
[5 empty] | 60958 | 60.958 | 53.6392 | 1.5522 | 1.0035 | 0.084064 | 1.4162 | -0.78682 | 5446408.0233 | 1.5708 | 27.2504 | 1.5341 | 1.0163 | 0.17959 | 0.14943 | -1.6145 | -44.8385 | -234.0937 | -54.0937 |  | 60958 | 3715877764 |  | -1.0501 | -12.3928 | 46.9638 | -36.6922 | 0 | 0 |  | 1.99252962340187-0.122003879732332i | 9.54708655620889i | -0.0127791739410792-0.208705515726789i | -0.165421603900312+0.0203339799553887i | 1.16542160390031-0.0203339799553887i | 0.714545267851628+0.0124672042332894i
[5 empty] | 61309 | 61.309 | 53.948 | 1.5523 | 1.0036 | 0.084545 | 1.4203 | -0.78969 | 5477768.7835 | 1.5708 | 27.4071 | 1.5343 | 1.0165 | 0.1806 | 0.14842 | -1.6342 | -44.9236 | -235.4106 | -55.4106 |  | 61309 | 3758793481 |  | -1.0518 | -12.4388 | 46.9984 | -35.7072 | 0 | 0 |  | 1.9843267803-0.176354159531973i | 9.60205928138408i | -0.0183662852273656-0.206656376736509i | -0.164054463383334+0.0293923599219955i | 1.16405446338333-0.0293923599219955i | 0.715146305918022+0.0180574348380004i
[5 empty] | 61660 | 61.66 | 54.2567 | 1.5524 | 1.0036 | 0.085027 | 1.4244 | -0.79254 | 5509129.5436 | 1.5708 | 27.5638 | 1.5345 | 1.0167 | 0.18161 | 0.14736 | -1.6539 | -45.0116 | -236.7294 | -56.7294 |  | 61660 | 3801955600 |  | -1.0535 | -12.4848 | 47.0364 | -34.7185 | 0 | 0 |  | 1.9731500502001-0.230171631170172i | 9.65703200655928i | -0.023834614094044-0.204322616810205i | -0.16219167503335+0.038361938528362i | 1.16219167503335-0.038361938528362i | 0.715969158828037+0.0236329044934658i
[5 empty] | 62019 | 62.019 | 54.5725 | 1.5525 | 1.0037 | 0.08552 | 1.4286 | -0.79544 | 5541205.0789 | 1.5708 | 27.7241 | 1.5347 | 1.0169 | 0.18265 | 0.14623 | -1.6742 | -45.1046 | -238.0809 | -58.0809 |  | 62019 | 3846356361 |  | -1.0552 | -12.5321 | 47.0789 | -33.7025 | 0 | 0 |  | 1.95867749810577-0.284495087173165i | 9.7132576713396i | -0.0292893586064961-0.201649906177732i | -0.159779583017628+0.0474158478621942i | 1.15977958301763-0.0474158478621942i | 0.71704141795413+0.0293151623657167i
[5 empty] | 62378 | 62.378 | 54.8883 | 1.5526 | 1.0037 | 0.086012 | 1.4329 | -0.79833 | 5573280.6142 | 1.5708 | 27.8843 | 1.5349 | 1.0171 | 0.18368 | 0.14505 | -1.6945 | -45.2007 | -239.4361 | -59.4361 |  | 62378 | 3891014884 |  | -1.0569 | -12.5794 | 47.1251 | -32.6809 | 0 | 0 |  | 1.94117505283815-0.337919398548105i | 9.76948333611992i | -0.0345892804073623-0.198697821169437i | -0.156862508806358+0.0563198997580175i | 1.15686250880636-0.0563198997580175i | 0.718348461998683+0.0349715831078624i
[5 empty] | 62737 | 62.737 | 55.2041 | 1.5527 | 1.0038 | 0.086505 | 1.4371 | -0.8012 | 5605356.1495 | 1.5708 | 28.0446 | 1.5351 | 1.0173 | 0.18472 | 0.14383 | -1.7149 | -45.3 | -240.7959 | -60.7959 |  | 62737 | 3935931169 |  | -1.0587 | -12.6269 | 47.175 | -31.6527 | 0 | 0 |  | 1.92069803074662-0.390275718152302i | 9.82570900090025i | -0.0397198531033785-0.195476787534685i | -0.153449671791103+0.0650459530253837i | 1.1534496717911-0.0650459530253837i | 0.719892145617173+0.0405965442900035i
[5 empty] | 63096 | 63.096 | 55.5199 | 1.5528 | 1.0038 | 0.086998 | 1.4413 | -0.80405 | 5637431.6848 | 1.5708 | 28.2049 | 1.5353 | 1.0175 | 0.18575 | 0.14255 | -1.7355 | -45.4026 | -242.1612 | -62.1612 |  | 63096 | 3981105216 |  | -1.0604 | -12.6744 | 47.2288 | -30.6171 | 0 | 0 |  | 1.89731114930873-0.441398574223168i | 9.88193466568057i | -0.0446672224778131-0.191997945088424i | -0.149551858218122+0.0735664290371947i | 1.14955185821812-0.0735664290371947i | 0.721674619829496+0.0461841058566297i
[5 empty] | 63463.25 | 63.4633 | 55.8429 | 1.5529 | 1.0038 | 0.087501 | 1.4457 | -0.80695 | 5670244.332 | 1.5708 | 28.3689 | 1.5355 | 1.0177 | 0.1868 | 0.1412 | -1.7566 | -45.5111 | -243.5646 | -63.5646 |  | 63463.25 | 4027584100.5625 |  | -1.0622 | -12.7232 | 47.2879 | -29.5489 | 0 | 0 |  | 1.87045301417349-0.492251511035046i | 9.93945242442869i | -0.0495250130505394-0.188184714238018i | -0.145075502362248+0.082041918505841i | 1.14507550236225-0.082041918505841i | 0.72374767599865+0.0518547883790886i
[5 empty] | 63830.5 | 63.8305 | 56.166 | 1.553 | 1.0039 | 0.088005 | 1.4501 | -0.80983 | 5703056.9791 | 1.5708 | 28.5328 | 1.5357 | 1.0179 | 0.18786 | 0.13979 | -1.7779 | -45.6233 | -244.9757 | -64.9757 |  | 63830.5 | 4074332730.25 |  | -1.064 | -12.7721 | 47.3513 | -28.471 | 0 | 0 |  | 1.84071595962132-0.541476384746378i | 9.99697018317681i | -0.0541640491893824-0.184127383186451i | -0.140119326603553+0.0902460641243963i | 1.14011932660355-0.0902460641243963i | 0.726076046572031+0.0574724977720798i
[5 empty] | 64197.75 | 64.1977 | 56.489 | 1.5531 | 1.0039 | 0.088509 | 1.4545 | -0.81269 | 5735869.6263 | 1.5708 | 28.6968 | 1.5359 | 1.0181 | 0.18892 | 0.13833 | -1.7994 | -45.7395 | -246.3956 | -66.3956 |  | 64197.75 | 4121351105.0625 |  | -1.0658 | -12.8211 | 47.4192 | -27.3824 | 0 | 0 |  | 1.80819833740971-0.58891038996453i | 10.0544879419249i | -0.0585718928070826-0.179839923012881i | -0.134699722901619+0.098151731660755i | 1.13469972290162-0.098151731660755i | 0.728662862710228+0.0630294696723854i
[5 empty] | 64565 | 64.565 | 56.8121 | 1.5532 | 1.004 | 0.089012 | 1.4588 | -0.81554 | 5768682.2735 | 1.5708 | 28.8607 | 1.5361 | 1.0183 | 0.18997 | 0.13682 | -1.821 | -45.8597 | -247.8253 | -67.8253 |  | 64565 | 4168639225 |  | -1.0676 | -12.8702 | 47.4917 | -26.2819 | 0 | 0 |  | 1.77300769569169-0.634396644380642i | 10.112005700673i | -0.062736974558709-0.175336896375928i | -0.128834615948616+0.10573277406344i | 1.12883461594862-0.10573277406344i | 0.731511472668895+0.0685173329837317i
[5 empty] | 64941 | 64.941 | 57.1428 | 1.5533 | 1.004 | 0.089528 | 1.4634 | -0.81844 | 5802276.706 | 1.5708 | 29.0286 | 1.5363 | 1.0185 | 0.19105 | 0.13522 | -1.8434 | -45.9872 | -249.3003 | -69.3003 |  | 64941 | 4217333481 |  | -1.0695 | -12.9205 | 47.571 | -25.1419 | 0 | 0 |  | 1.73433089520441-0.67879167374703i | 10.1708938621143i | -0.0667386448968335-0.170519024061852i | -0.122388482534068+0.113131945624505i | 1.12238848253407-0.113131945624505i | 0.73470285754464+0.0740548972333076i
[5 empty] | 65317 | 65.317 | 57.4736 | 1.5534 | 1.0041 | 0.090044 | 1.4679 | -0.82132 | 5835871.1385 | 1.5708 | 29.1965 | 1.5365 | 1.0187 | 0.19213 | 0.13355 | -1.866 | -46.1195 | -250.7878 | -70.7878 |  | 65317 | 4266310489 |  | -1.0714 | -12.971 | 47.6555 | -23.9873 | 0 | 0 |  | 1.69310830643539-0.720833458955855i | 10.2297820235555i | -0.0704642051312565-0.165507759846375i | -0.115518051072565+0.120138909825976i | 1.11551805107257-0.120138909825976i | 0.738176271618764+0.0795000066977065i
[5 empty] | 65693 | 65.693 | 57.8043 | 1.5535 | 1.0041 | 0.090559 | 1.4724 | -0.82418 | 5869465.571 | 1.5708 | 29.3644 | 1.5367 | 1.019 | 0.19321 | 0.13183 | -1.8889 | -46.2568 | -252.289 | -72.289 |  | 65693 | 4315570249 |  | -1.0732 | -13.0216 | 47.7456 | -22.817 | 0 | 0 |  | 1.64948284041301-0.760376248977474i | 10.2886701849967i | -0.0739042301196788-0.160320314555164i | -0.108247140068834+0.126729374829579i | 1.10824714006883-0.126729374829579i | 0.741935705945167+0.084841227898259i
[5 empty] | 66069 | 66.069 | 58.1351 | 1.5536 | 1.0042 | 0.091075 | 1.477 | -0.82703 | 5903060.0035 | 1.5708 | 29.5322 | 1.5369 | 1.0192 | 0.19429 | 0.13005 | -1.912 | -46.3994 | -253.805 | -73.805 |  | 66069 | 4365112761 |  | -1.0751 | -13.0723 | 47.8416 | -21.6298 | 0 | 0 |  | 1.60360573849296-0.797282956332551i | 10.347558346438i | -0.0770503465300106-0.154974312277734i | -0.100600956415493+0.132880492722092i | 1.10060095641549-0.132880492722092i | 0.74598514824926+0.0900661347647447i
[5 empty] | 66453.75 | 66.4537 | 58.4735 | 1.5537 | 1.0042 | 0.091602 | 1.4816 | -0.82992 | 5937436.2213 | 1.5708 | 29.704 | 1.5371 | 1.0194 | 0.19539 | 0.12815 | -1.936 | -46.5512 | -255.3729 | -75.3729 |  | 66453.75 | 4416100889.0625 |  | -1.0771 | -13.1242 | 47.9463 | -20.3963 | 0 | 0 |  | 1.55449613872077-0.832186296536872i | 10.4078169105723i | -0.0799578147547478-0.149358520819261i | -0.0924160231201285+0.138697716089479i | 1.09241602312013-0.138697716089479i | 0.750433098293563+0.0952781308662871i
[5 empty] | 66838.5 | 66.8385 | 58.812 | 1.5538 | 1.0043 | 0.092129 | 1.4863 | -0.83279 | 5971812.4392 | 1.5708 | 29.8758 | 1.5373 | 1.0196 | 0.19649 | 0.12619 | -1.9604 | -46.7094 | -256.9589 | -76.9589 |  | 66838.5 | 4467385082.25 |  | -1.079 | -13.1763 | 48.0578 | -19.1426 | 0 | 0 |  | 1.5033737202122-0.864068803857496i | 10.4680754747067i | -0.0825432340400379-0.143615101347397i | -0.0838956200353675+0.144011467309583i | 1.08389562003537-0.144011467309583i | 0.755192747562367+0.100338458489631i
[5 empty] | 67223.25 | 67.2232 | 59.1504 | 1.5539 | 1.0043 | 0.092657 | 1.491 | -0.83565 | 6006188.657 | 1.5708 | 30.0476 | 1.5375 | 1.0198 | 0.19759 | 0.12416 | -1.985 | -46.8745 | -258.5643 | -78.5643 |  | 67223.25 | 4518965340.5625 |  | -1.081 | -13.2285 | 48.1768 | -17.8674 | 0 | 0 |  | 1.45042405713942-0.892814744921959i | 10.528334038841i | -0.0848011415318129-0.137763871452837i | -0.0750706761899037+0.148802457486993i | 1.0750706761899-0.148802457486993i | 0.760267704580353+0.105230014449365i
[5 empty] | 67608 | 67.608 | 59.4889 | 1.554 | 1.0044 | 0.093184 | 1.4957 | -0.83849 | 6040564.8749 | 1.5708 | 30.2194 | 1.5377 | 1.0201 | 0.1987 | 0.12206 | -2.0101 | -47.0468 | -260.1904 | -80.1904 |  | 67608 | 4570841664 |  | -1.083 | -13.2807 | 48.3035 | -16.5694 | 0 | 0 |  | 1.3958393565647-0.918319772080751i | 10.5885926029753i | -0.0867272740121016-0.131824824025478i | -0.0659732260941168+0.153053295346792i | 1.06597322609412-0.153053295346792i | 0.765661072169218+0.109934234130482i
[5 empty] | 68001.75 | 68.0018 | 59.8353 | 1.5541 | 1.0044 | 0.093723 | 1.5005 | -0.84137 | 6075745.2148 | 1.5708 | 30.3952 | 1.5379 | 1.0203 | 0.19982 | 0.11982 | -2.0362 | -47.2313 | -261.8773 | -81.8773 |  | 68001.75 | 4624238003.0625 |  | -1.085 | -13.3343 | 48.442 | -15.2162 | 0 | 0 |  | 1.33849174743429-0.940969360244466i | 10.6502607241655i | -0.0883517675871917-0.125676899570848i | -0.0564152912390487+0.156828226707411i | 1.05641529123905-0.156828226707411i | 0.771512789372082+0.114533539643675i
[5 empty] | 68395.5 | 68.3955 | 60.1816 | 1.5542 | 1.0045 | 0.094263 | 1.5053 | -0.84424 | 6110925.5546 | 1.5708 | 30.571 | 1.5381 | 1.0205 | 0.20095 | 0.11751 | -2.0627 | -47.4247 | -263.5888 | -83.5888 |  | 68395.5 | 4677944420.25 |  | -1.0871 | -13.388 | 48.5899 | -13.8362 | 0 | 0 |  | 1.2798572765866-0.960041616150848i | 10.7119288453556i | -0.0896235990745118-0.119479628278292i | -0.0466428794310997+0.160006936025141i | 1.0466428794311-0.160006936025141i | 0.777702146284414+0.118892260208929i
[5 empty] | 68789.25 | 68.7892 | 60.528 | 1.5543 | 1.0045 | 0.094802 | 1.5102 | -0.84709 | 6146105.8945 | 1.5708 | 30.7468 | 1.5383 | 1.0208 | 0.20207 | 0.1151 | -2.0896 | -47.6278 | -265.3262 | -85.3262 |  | 68789.25 | 4731960915.5625 |  | -1.0891 | -13.4418 | 48.7479 | -12.4282 | 0 | 0 |  | 1.2201588577452-0.975464031810671i | 10.7735969665457i | -0.0905420942364647-0.1132545482752i | -0.0366931429575327+0.162577338635112i | 1.03669314295753-0.162577338635112i | 0.784229540862049+0.122985236758348i
[5 empty] | 69183 | 69.183 | 60.8744 | 1.5544 | 1.0046 | 0.095342 | 1.5151 | -0.84992 | 6181286.2344 | 1.5708 | 30.9226 | 1.5385 | 1.021 | 0.2032 | 0.11261 | -2.1171 | -47.8413 | -267.091 | -87.091 |  | 69183 | 4786287489 |  | -1.0912 | -13.4956 | 48.917 | -10.9906 | 0 | 0 |  | 1.1596234495003-0.987177975022552i | 10.8352650877358i | -0.0911078747985517-0.107023080663975i | -0.0266039082500495+0.164529662503759i | 1.02660390825005-0.164529662503759i | 0.791093850000432+0.12678541655977i
[5 empty] | 69586 | 69.586 | 61.2289 | 1.5545 | 1.0046 | 0.095894 | 1.52 | -0.8528 | 6217293.0331 | 1.5708 | 31.1025 | 1.5386 | 1.0212 | 0.20435 | 0.10996 | -2.1458 | -48.0716 | -268.9271 | -88.9271 |  | 69586 | 4842211396 |  | -1.0933 | -13.5509 | 49.1023 | -9.4873 | 0 | 0 |  | 1.09703942052301-0.995280538775153i | 10.8983819203444i | -0.0913236979626514-0.100660761252561i | -0.0161732367538353+0.165880089795859i | 1.01617323675384-0.165880089795859i | 0.798465184802211+0.130341433687987i
[5 empty] | 69989 | 69.989 | 61.5834 | 1.5546 | 1.0047 | 0.096446 | 1.525 | -0.85566 | 6253299.8318 | 1.5708 | 31.2825 | 1.5388 | 1.0215 | 0.2055 | 0.10721 | -2.175 | -48.3149 | -270.7949 | -90.7949 |  | 69989 | 4898460121 |  | -1.0954 | -13.6062 | 49.3012 | -7.9501 | 0 | 0 |  | 1.03406894057148-0.99941948514542i | 10.9614987529529i | -0.0911754412120138-0.0943364556140568i | -0.00567815676191353+0.166569914190903i | 1.00567815676191-0.166569914190903i | 0.806180753374522+0.133527270140106i
[5 empty] | 70392 | 70.392 | 61.9379 | 1.5547 | 1.0047 | 0.096998 | 1.5301 | -0.8585 | 6289306.6304 | 1.5708 | 31.4624 | 1.539 | 1.0217 | 0.20665 | 0.10435 | -2.2048 | -48.5725 | -272.6959 | -92.6959 |  | 70392 | 4955033664 |  | -1.0976 | -13.6616 | 49.5148 | -6.3775 | 0 | 0 |  | 0.970962784054516-0.999578331142755i | 11.0246155855615i | -0.0906678626012015-0.0880722576237622i | 0.00483953599091407+0.166596388523792i | 0.995160464009086-0.166596388523792i | 0.814232118949096+0.13630779692606i
[5 empty] | 70795 | 70.795 | 62.2924 | 1.5547 | 1.0048 | 0.097549 | 1.5351 | -0.86132 | 6325313.4291 | 1.5708 | 31.6424 | 1.5392 | 1.022 | 0.2078 | 0.10139 | -2.2353 | -48.8456 | -274.6315 | -94.6315 |  | 70795 | 5011932025 |  | -1.0997 | -13.7171 | 49.7445 | -4.7681 | 0 | 0 |  | 0.907972265701335-0.995756444176915i | 11.08773241817i | -0.0898070413879326-0.0818898068114809i | 0.0153379557164442+0.165959407362819i | 0.984662044283556-0.165959407362819i | 0.82260750939613+0.1386460009748i
[5 empty] | 71207.25 | 71.2073 | 62.655 | 1.5548 | 1.0048 | 0.098114 | 1.5402 | -0.86419 | 6362146.6866 | 1.5708 | 31.8264 | 1.5394 | 1.0222 | 0.20898 | 0.098237 | -2.2671 | -49.1428 | -276.6488 | -96.6488 |  | 71207.25 | 5070472452.5625 |  | -1.1019 | -13.774 | 49.9979 | -3.0823 | 0 | 0 |  | 0.843917120475479-0.987743962127501i | 11.152297962197i | -0.0885686488538651-0.0756720384745914i | 0.0260138132540868+0.164623993687917i | 0.973986186745913-0.164623993687917i | 0.83149409969722+0.140539857015246i
[5 empty] | 71619.5 | 71.6195 | 63.0177 | 1.5549 | 1.0049 | 0.098678 | 1.5454 | -0.86704 | 6398979.944 | 1.5708 | 32.0105 | 1.5396 | 1.0225 | 0.21015 | 0.094965 | -2.2996 | -49.4599 | -278.7052 | -98.7052 |  | 71619.5 | 5129352780.25 |  | -1.1041 | -13.8309 | 50.2715 | -1.3552 | 0 | 0 |  | 0.780512413424041-0.975615292694339i | 11.216863506224i | -0.0869775487731478-0.0695838380302079i | 0.0365812644293265+0.16260254878239i | 0.963418735570673-0.16260254878239i | 0.840681947663253+0.141887449722905i
[5 empty] | 72031.75 | 72.0318 | 63.3803 | 1.555 | 1.0049 | 0.099242 | 1.5506 | -0.86987 | 6435813.2015 | 1.5708 | 32.1946 | 1.5397 | 1.0228 | 0.21132 | 0.091568 | -2.3329 | -49.7989 | -280.802 | -100.802 |  | 72031.75 | 5188573008.0625 |  | -1.1064 | -13.8879 | 50.5677 | 0.41444 | 0 | 0 |  | 0.718022368541537-0.959420979214586i | 11.281429050251i | -0.0850442771869615-0.0636464020066289i | 0.0469962719097438+0.159903496535764i | 0.953003728090256-0.159903496535764i | 0.850144205144545+0.142644805004746i
[5 empty] | 72444 | 72.444 | 63.743 | 1.5551 | 1.005 | 0.099807 | 1.5558 | -0.87268 | 6472646.4589 | 1.5708 | 32.3787 | 1.5399 | 1.023 | 0.2125 | 0.088041 | -2.3669 | -50.1623 | -282.9403 | -102.9403 |  | 72444 | 5248133136 |  | -1.1086 | -13.945 | 50.8887 | 2.2278 | 0 | 0 |  | 0.656707398186049-0.939228507627302i | 11.345994594278i | -0.082780623578031-0.0578801085025405i | 0.0572154336356585+0.15653808460455i | 0.942784566364341-0.15653808460455i | 0.859848032272883+0.14276746652954i
[5 empty] | 72865.75 | 72.8658 | 64.114 | 1.5552 | 1.0051 | 0.10038 | 1.5611 | -0.87554 | 6510328.5119 | 1.5708 | 32.567 | 1.5401 | 1.0233 | 0.2137 | 0.084297 | -2.4024 | -50.5622 | -285.1718 | -105.1718 |  | 72865.75 | 5309417523.0625 |  | -1.1109 | -14.0036 | 51.2459 | 4.1292 | 0 | 0 |  | 0.595461885893642-0.914521139304757i | 11.4120480040861i | -0.0801364609557646-0.0521783544619192i | 0.0674230190177263+0.152420189884126i | 0.932576980982274-0.152420189884126i | 0.869984334281148+0.142190060586396i
[5 empty] | 73287.5 | 73.2875 | 64.485 | 1.5553 | 1.0051 | 0.10096 | 1.5664 | -0.87838 | 6548010.5648 | 1.5708 | 32.7553 | 1.5403 | 1.0235 | 0.2149 | 0.080414 | -2.4388 | -50.9942 | -287.4488 | -107.4488 |  | 73287.5 | 5371057656.25 |  | -1.1132 | -14.0621 | 51.6356 | 6.0782 | 0 | 0 |  | 0.535980753165604-0.885825117372069i | 11.4781014138941i | -0.0771752300689545-0.0466959415881102i | 0.077336541139066+0.147637519562012i | 0.922663458860934-0.147637519562012i | 0.880282359255127+0.140856021539064i
[5 empty] | 73709.25 | 73.7092 | 64.856 | 1.5554 | 1.0052 | 0.10154 | 1.5718 | -0.8812 | 6585692.6178 | 1.5708 | 32.9436 | 1.5404 | 1.0238 | 0.2161 | 0.076389 | -2.476 | -51.4622 | -289.7716 | -109.7716 |  | 73709.25 | 5433053535.5625 |  | -1.1155 | -14.1208 | 52.0619 | 8.0755 | 0 | 0 |  | 0.478523424988882-0.853265598576829i | 11.5441548237022i | -0.0739132150952206-0.0414515772091334i | 0.086912762501853+0.142210933096138i | 0.913087237498147-0.142210933096138i | 0.890684070877657+0.138721698882179i
[5 empty] | 74131 | 74.131 | 65.227 | 1.5555 | 1.0052 | 0.10211 | 1.5771 | -0.884 | 6623374.6707 | 1.5708 | 33.132 | 1.5406 | 1.0241 | 0.21729 | 0.072223 | -2.514 | -51.9711 | -292.1408 | -112.1408 |  | 74131 | 5495405161 |  | -1.1179 | -14.1796 | 52.5295 | 10.1212 | 0 | 0 |  | 0.423340499594288-0.816984590180154i | 11.6102082335103i | -0.070367780986228-0.0364627826719257i | 0.0961099167342853+0.136164098363359i | 0.903890083265715-0.136164098363359i | 0.901122949627185+0.135747250934765i
[5 empty] | 74562.75 | 74.5627 | 65.6068 | 1.5556 | 1.0053 | 0.10271 | 1.5826 | -0.88684 | 6661950.1926 | 1.5708 | 33.3248 | 1.5408 | 1.0244 | 0.21852 | 0.067813 | -2.5538 | -52.5405 | -294.6141 | -114.6141 |  | 74562.75 | 5559603687.5625 |  | -1.1203 | -14.2398 | 53.0572 | 12.2657 | 0 | 0 |  | 0.369456290443342-0.776153741431766i | 11.6778278178248i | -0.0664638795450521-0.0316374154686038i | 0.105090618259443+0.129358956905294i | 0.894909381740557-0.129358956905294i | 0.911769408713575+0.131796070145053i
[5 empty] | 74994.5 | 74.9945 | 65.9866 | 1.5556 | 1.0054 | 0.1033 | 1.5881 | -0.88967 | 6700525.7145 | 1.5708 | 33.5175 | 1.541 | 1.0246 | 0.21974 | 0.063257 | -2.5944 | -53.1664 | -297.1356 | -117.1356 |  | 74994.5 | 5624175030.25 |  | -1.1227 | -14.3001 | 53.6418 | 14.4606 | 0 | 0 |  | 0.318454086116656-0.731775353007272i | 11.7454474021393i | -0.0623028930233843-0.0271129804777512i | 0.113590985647224+0.121962558834545i | 0.886409014352776-0.121962558834545i | 0.92228650584524+0.126899005323845i
[5 empty] | 75426.25 | 75.4262 | 66.3664 | 1.5557 | 1.0054 | 0.10389 | 1.5937 | -0.89247 | 6739101.2364 | 1.5708 | 33.7103 | 1.5411 | 1.0249 | 0.22097 | 0.05856 | -2.6359 | -53.8581 | -299.7043 | -119.7043 |  | 75426.25 | 5689119189.0625 |  | -1.1251 | -14.3605 | 54.2928 | 16.7052 | 0 | 0 |  | 0.270567000665941-0.684052263706889i | 11.8130669864538i | -0.0579064069044306-0.0229040435456943i | 0.121572166555677+0.114008710617815i | 0.878427833444323-0.114008710617815i | 0.932576084072233+0.121036461790148i
[5 empty] | 75858 | 75.858 | 66.7462 | 1.5558 | 1.0055 | 0.10448 | 1.5992 | -0.89526 | 6777676.7583 | 1.5708 | 33.9031 | 1.5413 | 1.0252 | 0.22219 | 0.053728 | -2.6782 | -54.6274 | -302.3192 | -122.3192 |  | 75858 | 5754436164 |  | -1.1276 | -14.4209 | 55.0219 | 18.998 | 0 | 0 |  | 0.22601390997434-0.633202599842097i | 11.8806865707683i | -0.0532968020046967-0.0190236404797037i | 0.128997681670943+0.10553376664035i | 0.871002318329057-0.10553376664035i | 0.94253248393547+0.114200618204344i
[5 empty] | 76299.75 | 76.2998 | 67.1348 | 1.5559 | 1.0055 | 0.10508 | 1.6049 | -0.89809 | 6817145.7492 | 1.5708 | 34.1004 | 1.5415 | 1.0255 | 0.22344 | 0.048653 | -2.7223 | -55.5109 | -305.0403 | -125.0403 |  | 76299.75 | 5821651850.0625 |  | -1.1301 | -14.4828 | 55.8646 | 21.392 | 0 | 0 |  | 0.184091917712323-0.578181633448906i | 11.9498723295892i | -0.0483839172086604-0.0154053459848681i | 0.13598468038128+0.0963636055748177i | 0.86401531961872-0.0963636055748177i | 0.952258198029438+0.106205331452675i
[5 empty] | 76741.5 | 76.7415 | 67.5234 | 1.556 | 1.0056 | 0.10568 | 1.6106 | -0.9009 | 6856614.74 | 1.5708 | 34.2977 | 1.5416 | 1.0258 | 0.22469 | 0.043455 | -2.7672 | -56.5136 | -307.8052 | -127.8052 |  | 76741.5 | 5889257822.25 |  | -1.1326 | -14.5448 | 56.8271 | 23.8321 | 0 | 0 |  | 0.146073849951391-0.520394206600304i | 12.0190580884101i | -0.0432974200450963-0.0121535189261003i | 0.142321025008101+0.0867323677667173i | 0.857678974991899-0.0867323677667173i | 0.96139447947182+0.0972205475402136i
[5 empty] | 77183.25 | 77.1833 | 67.912 | 1.5561 | 1.0057 | 0.10629 | 1.6163 | -0.9037 | 6896083.7309 | 1.5708 | 34.4949 | 1.5418 | 1.0261 | 0.22594 | 0.038148 | -2.8128 | -57.666 | -310.6109 | -130.6109 |  | 77183.25 | 5957254080.5625 |  | -1.1351 | -14.6069 | 57.9399 | 26.3153 | 0 | 0 |  | 0.112141614028213-0.46011681827507i | 12.088243847231i | -0.0380631648475942-0.00927691527780528i | 0.147976397661964+0.0766861363791783i | 0.852023602338036-0.0766861363791783i | 0.969816114185937+0.0872880171289915i
[5 empty] | 77625 | 77.625 | 68.3006 | 1.5562 | 1.0057 | 0.10689 | 1.622 | -0.90647 | 6935552.7217 | 1.5708 | 34.6922 | 1.542 | 1.0264 | 0.22719 | 0.032748 | -2.859 | -59.0127 | -313.4536 | -133.4536 |  | 77625 | 6025640625 |  | -1.1377 | -14.669 | 59.2473 | 28.8377 | 0 | 0 |  | 0.082457567553948-0.397637881320407i | 12.157429606052i | -0.0327073973862421-0.00678248365204602i | 0.152923738741009+0.0662729802200678i | 0.847076261258991-0.0662729802200678i | 0.977399792389464+0.0764691445984466i
[5 empty] | 78077 | 78.077 | 68.6982 | 1.5562 | 1.0058 | 0.10751 | 1.6278 | -0.90928 | 6975937.5183 | 1.5708 | 34.894 | 1.5421 | 1.0267 | 0.22847 | 0.027144 | -2.907 | -60.664 | -316.3961 | -136.3961 |  | 78077 | 6096017929 |  | -1.1403 | -14.7326 | 60.859 | 31.4549 | 0 | 0 |  | 0.056629970656925-0.331742351437446i | 12.228220693742i | -0.0271292414281679-0.00463108837133651i | 0.157228338223846+0.055290391906241i | 0.842771661776154-0.055290391906241i | 0.984169391527191+0.064566849868901i
[5 empty] | 78529 | 78.529 | 69.0958 | 1.5563 | 1.0059 | 0.10813 | 1.6337 | -0.91208 | 7016322.3148 | 1.5708 | 35.0959 | 1.5423 | 1.027 | 0.22975 | 0.021482 | -2.9555 | -62.7168 | -319.3677 | -139.3677 |  | 78529 | 6166803841 |  | -1.1429 | -14.7963 | 62.8726 | 34.1036 | 0 | 0 |  | 0.035527983682285-0.264185029363969i | 12.2990117814319i | -0.021480183453667-0.0028886860435342i | 0.160745336052952+0.0440308382273282i | 0.839254663947048-0.0440308382273282i | 0.989822877203535+0.0519302815368175i
[5 empty] | 78981 | 78.981 | 69.4935 | 1.5564 | 1.0059 | 0.10874 | 1.6396 | -0.91486 | 7056707.1113 | 1.5708 | 35.2977 | 1.5425 | 1.0273 | 0.23102 | 0.015786 | -3.0044 | -65.4135 | -322.3628 | -142.3628 |  | 78981 | 6237998361 |  | -1.1455 | -14.8601 | 65.5307 | 36.7782 | 0 | 0 |  | 0.0192573125098749-0.19530432902178i | 12.3698028691219i | -0.0157887988263183-0.0015568002751237i | 0.163457114581688+0.03255072150363i | 0.836542885418312-0.03255072150363i | 0.994259474516969+0.0386876319450902i
[5 empty] | 79433 | 79.433 | 69.8911 | 1.5565 | 1.006 | 0.10936 | 1.6455 | -0.91761 | 7097091.9078 | 1.5708 | 35.4995 | 1.5426 | 1.0276 | 0.2323 | 0.01008 | -3.0537 | -69.33 | -325.3753 | -145.3753 |  | 79433 | 6309601489 |  | -1.1482 | -14.9239 | 69.4089 | 39.4723 | 0 | 0 |  | 0.00789946157886001-0.12544529351269i | 12.4405939568119i | -0.0100835453635236-0.000634974632745298i | 0.165350089736857+0.0209075489187817i | 0.834649910263143-0.0209075489187817i | 0.99739738723597+0.0249842891117387i
[5 empty] | 79895.5 | 79.8955 | 70.2979 | 1.5566 | 1.0061 | 0.10999 | 1.6515 | -0.92041 | 7138414.8468 | 1.5708 | 35.7061 | 1.5428 | 1.0279 | 0.2336 | 0.0042592 | -3.1043 | -76.8337 | -328.4689 | -148.4689 |  | 79895.5 | 6383290920.25 |  | -1.1509 | -14.9893 | 76.874 | 42.2426 | 0 | 0 |  | 0.00142229847776998-0.0533157952447581i | 12.5130295277336i | -0.00426082229939522-0.000113665397705458i | 0.166429616920372+0.00888596587412635i | 0.833570383079628-0.00888596587412635i | 0.999202187311677+0.0106516218882453i
[5 empty] | 80358 | 80.358 | 70.7048 | 1.5567 | 1.0062 | 0.11063 | 1.6576 | -0.92319 | 7179737.7857 | 1.5708 | 35.9126 | 1.5429 | 1.0282 | 0.23491 | 0.0015165 | -0.013366 | -85.8238 | -151.5668 | 28.4332 |  | 80358 | 6457408164 |  | -1.1537 | -15.0548 | 85.8261 | -134.9804 | 0 | 0 |  | 0.000182294126474969+0.0190933240113468i | 12.5854650986554i | 0.00151709323904022-0.0000144844966035022i | 0.166636284312254-0.0031822206685578i | 0.833363715687746+0.0031822206685578i | 0.999548982525618-0.00381680336154778i
[5 empty] | 80820.5 | 80.8205 | 71.1117 | 1.5567 | 1.0062 | 0.11126 | 1.6637 | -0.92595 | 7221060.7246 | 1.5708 | 36.1191 | 1.5431 | 1.0286 | 0.23621 | 0.0072184 | -0.064028 | -72.292 | -154.6616 | 25.3384 |  | 80820.5 | 6531953220.25 |  | -1.1564 | -15.1203 | 72.2566 | -132.2042 | 0 | 0 |  | 0.00418595187432103+0.0914023060734654i | 12.6579006695771i | 0.0072209688209316-0.000330698745676038i | 0.165969008020946-0.0152337176789109i | 0.834030991979054+0.0152337176789109i | 0.99843075162217-0.018236507202285i
[5 empty] | 81283 | 81.283 | 71.5185 | 1.5568 | 1.0063 | 0.11189 | 1.6698 | -0.92869 | 7262383.6635 | 1.5708 | 36.3257 | 1.5433 | 1.0289 | 0.23751 | 0.012819 | -0.11453 | -67.3236 | -157.746 | 22.254 |  | 81283 | 6606926089 |  | -1.1592 | -15.1858 | 67.251 | -129.436 | 0 | 0 |  | 0.013412274065162+0.163231917941084i | 12.7303362404988i | 0.0128222785995076-0.00105356793503174i | 0.164431287655806-0.0272053196568473i | 0.835568712344194+0.0272053196568473i | 0.995870078268055-0.0324245791108698i
[5 empty] | 81756.25 | 81.7562 | 71.9348 | 1.5569 | 1.0064 | 0.11253 | 1.676 | -0.93147 | 7304667.0816 | 1.5708 | 36.537 | 1.5434 | 1.0292 | 0.23884 | 0.018418 | -0.16591 | -64.196 | -160.8841 | 19.1159 |  | 81756.25 | 6684084414.0625 |  | -1.162 | -15.2529 | 64.0858 | -126.6191 | 0 | 0 |  | 0.028208566958391+0.23584191880778i | 12.804455449015i | 0.0184187386763037-0.00220302745952082i | 0.161965238840268-0.0393069864679633i | 0.838034761159732+0.0393069864679633i | 0.991810234904093-0.0465196353289837i
[5 empty] | 82229.5 | 82.2295 | 72.3512 | 1.557 | 1.0064 | 0.11318 | 1.6823 | -0.93423 | 7346950.4996 | 1.5708 | 36.7484 | 1.5436 | 1.0296 | 0.24017 | 0.023859 | -0.21687 | -61.968 | -163.9968 | 16.0032 |  | 82229.5 | 6761690670.25 |  | -1.1649 | -15.3201 | 61.8206 | -123.8252 | 0 | 0 |  | 0.048341105099683+0.307156878088554i | 12.8785746575311i | 0.023850223045369-0.0037536067759963i | 0.158609815816719-0.051192813014759i | 0.841390184183281+0.051192813014759i | 0.986376733878581-0.0600142486194674i
[5 empty] | 82702.75 | 82.7027 | 72.7675 | 1.5571 | 1.0065 | 0.11383 | 1.6885 | -0.93697 | 7389233.9176 | 1.5708 | 36.9597 | 1.5437 | 1.0299 | 0.2415 | 0.029118 | -0.26729 | -60.2575 | -167.0773 | 12.9227 |  | 82702.75 | 6839744857.5625 |  | -1.1678 | -15.3874 | 60.0735 | -121.061 | 0 | 0 |  | 0.0736993378530481+0.376785195179054i | 12.9526938660472i | 0.0290893306887086-0.00568988494711788i | 0.154383443691159-0.0627975325298423i | 0.845616556308841+0.0627975325298423i | 0.979677221603474-0.0727532020670614i
[5 empty] | 83176 | 83.176 | 73.1838 | 1.5571 | 1.0066 | 0.11447 | 1.6948 | -0.93969 | 7431517.3357 | 1.5708 | 37.171 | 1.5439 | 1.0302 | 0.24283 | 0.034177 | -0.31706 | -58.8858 | -170.1196 | 9.8804 |  | 83176 | 6918246976 |  | -1.1706 | -15.4547 | 58.6655 | -118.3328 | 0 | 0 |  | 0.104144019548655+0.444344531067459i | 13.0268130745633i | 0.0341099951710449-0.00799458923318789i | 0.149309330075224-0.0740574218445765i | 0.850690669924776+0.0740574218445765i | 0.971839082741216-0.0846040746185411i
[5 empty] | 83660.5 | 83.6605 | 73.61 | 1.5572 | 1.0067 | 0.11513 | 1.7013 | -0.94246 | 7474805.9063 | 1.5708 | 37.3874 | 1.544 | 1.0306 | 0.24419 | 0.03913 | -0.36724 | -57.7299 | -173.1889 | 6.8111 |  | 83660.5 | 6999079260.25 |  | -1.1736 | -15.5236 | 57.473 | -115.5826 | 0 | 0 |  | 0.140406957372625+0.510979256982719i | 13.1026942293992i | 0.0389980295683164-0.0107158844520379i | 0.143265507104563-0.0851632094971198i | 0.856734492895437+0.0851632094971198i | 0.962783067201618-0.0957049082677451i
[5 empty] | 84145 | 84.145 | 74.0362 | 1.5573 | 1.0067 | 0.11579 | 1.7077 | -0.9452 | 7518094.4769 | 1.5708 | 37.6038 | 1.5442 | 1.0309 | 0.24555 | 0.043843 | -0.41656 | -56.7617 | -176.2073 | 3.7927 |  | 84145 | 7080381025 |  | -1.1766 | -15.5926 | 56.4687 | -112.8808 | 0 | 0 |  | 0.181617014207999+0.574673201538204i | 13.178575384235i | 0.0436066255101946-0.0137812327139138i | 0.136397164298667-0.095778866923034i | 0.863602835701333+0.095778866923034i | 0.952843619181479-0.105676218774723i
[5 empty] | 84629.5 | 84.6295 | 74.4624 | 1.5574 | 1.0068 | 0.11645 | 1.7142 | -0.94793 | 7561383.0475 | 1.5708 | 37.8201 | 1.5444 | 1.0313 | 0.2469 | 0.048306 | -0.46493 | -55.9391 | -179.1707 | 0.82928 |  | 84629.5 | 7162152270.25 |  | -1.1796 | -15.6617 | 55.6104 | -110.2315 | 0 | 0 |  | 0.227537018456724+0.635059794149552i | 13.2544565390708i | 0.0479129259111874-0.0171668312303867i | 0.128743830257213-0.105843299024925i | 0.871256169742787+0.105843299024925i | 0.942185772776331-0.114460079536006i
[5 empty] | 85114 | 85.114 | 74.8887 | 1.5574 | 1.0069 | 0.11711 | 1.7207 | -0.95063 | 7604671.6181 | 1.5708 | 38.0365 | 1.5445 | 1.0316 | 0.24826 | 0.052512 | -0.51231 | -55.2331 | -182.0758 | -2.0758 |  | 85114 | 7244392996 |  | -1.1826 | -15.7307 | 54.8691 | -107.6383 | 0 | 0 |  | 0.277902691890964+0.691791498662483i | 13.3303376939067i | 0.0518960220324127-0.0208473857356212i | 0.120349551351506-0.115298583110414i | 0.879650448648494+0.115298583110414i | 0.930972781919915-0.122025564625864i
[5 empty] | 85609.5 | 85.6095 | 75.3246 | 1.5575 | 1.007 | 0.11779 | 1.7273 | -0.95337 | 7648943.0046 | 1.5708 | 38.2578 | 1.5447 | 1.032 | 0.24965 | 0.056546 | -0.55969 | -54.6096 | -184.984 | -4.984 |  | 85609.5 | 7328986490.25 |  | -1.1857 | -15.8014 | 54.2099 | -105.0465 | 0 | 0 |  | 0.33370785132342+0.745690802284665i | 13.4079416406996i | 0.0556156062032021-0.0248888203921216i | 0.111048691446097-0.124281800380778i | 0.888951308553903+0.124281800380778i | 0.919094525231137-0.128496039340625i
[5 empty] | 86105 | 86.105 | 75.7605 | 1.5576 | 1.0071 | 0.11847 | 1.734 | -0.95609 | 7693214.391 | 1.5708 | 38.4791 | 1.5448 | 1.0324 | 0.25103 | 0.06031 | -0.60595 | -54.069 | -187.8268 | -7.8268 |  | 86105 | 7414071025 |  | -1.1888 | -15.8722 | 53.6342 | -102.5177 | 0 | 0 |  | 0.393523656900891+0.795101531416669i | 13.4855455874925i | 0.0589595375476766-0.0291811446817453i | 0.101079390516518-0.132516921902778i | 0.898920609483482+0.132516921902778i | 0.906956926442002-0.133701618277011i
[5 empty] | 86600.5 | 86.6005 | 76.1964 | 1.5577 | 1.0071 | 0.11914 | 1.7406 | -0.95879 | 7737485.7775 | 1.5708 | 38.7004 | 1.545 | 1.0327 | 0.25242 | 0.063807 | -0.65107 | -53.5983 | -190.6032 | -10.6032 |  | 86600.5 | 7499646600.25 |  | -1.1919 | -15.943 | 53.1287 | -100.0528 | 0 | 0 |  | 0.456990056309197+0.839726265549025i | 13.5631495342854i | 0.06191233558447-0.0336935057122243i | 0.0905016572818005-0.139954377591504i | 0.9094983427182+0.139954377591504i | 0.894703551413826-0.13767774253749i
[5 empty] | 87096 | 87.096 | 76.6322 | 1.5577 | 1.0072 | 0.11982 | 1.7473 | -0.96147 | 7781757.164 | 1.5708 | 38.9216 | 1.5451 | 1.0331 | 0.2538 | 0.067044 | -0.69505 | -53.1872 | -193.3131 | -13.3131 |  | 87096 | 7585713216 |  | -1.1951 | -16.0138 | 52.6833 | -97.6521 | 0 | 0 |  | 0.523725023029446+0.879296392754854i | 13.6407534810783i | 0.0644609840632752-0.0383941417720017i | 0.0793791628284257-0.146549398792476i | 0.920620837171574+0.146549398792476i | 0.882462591018283-0.140475163008371i
[5 empty] | 87603.25 | 87.6033 | 77.0785 | 1.5578 | 1.0073 | 0.12051 | 1.7541 | -0.9642 | 7827078.3764 | 1.5708 | 39.1482 | 1.5452 | 1.0335 | 0.25521 | 0.070095 | -0.7389 | -52.8196 | -196.0186 | -16.0186 |  | 87603.25 | 7674329410.5625 |  | -1.1983 | -16.0864 | 52.281 | -95.2606 | 0 | 0 |  | 0.595008752206971+0.914320561516061i | 13.7201976829162i | 0.0666404801626535-0.0433673600015144i | 0.0674985412988382-0.152386760252677i | 0.932501458701162+0.152386760252677i | 0.87006105675411-0.142182925746252i
[5 empty] | 88110.5 | 88.1105 | 77.5247 | 1.5579 | 1.0074 | 0.1212 | 1.761 | -0.9669 | 7872399.5889 | 1.5708 | 39.3747 | 1.5454 | 1.0339 | 0.25663 | 0.072892 | -0.78157 | -52.4985 | -198.6557 | -18.6557 |  | 88110.5 | 7763460210.25 |  | -1.2016 | -16.1589 | 51.9257 | -92.9351 | 0 | 0 |  | 0.668847191464482+0.943577139082459i | 13.7996418847542i | 0.0683769294132857-0.048468445561868i | 0.0551921347559197-0.157262856513743i | 0.94480786524408+0.157262856513743i | 0.857892436186907-0.14279582130853i
[5 empty] | 88617.75 | 88.6178 | 77.9709 | 1.558 | 1.0075 | 0.12189 | 1.7679 | -0.96958 | 7917720.8014 | 1.5708 | 39.6012 | 1.5455 | 1.0342 | 0.25804 | 0.075444 | -0.8231 | -52.2181 | -201.2259 | -21.2259 |  | 88617.75 | 7853105615.0625 |  | -1.2048 | -16.2316 | 51.6115 | -90.6739 | 0 | 0 |  | 0.744774563316276+0.966881573135822i | 13.8790860865921i | 0.0696646426935761-0.0536616430411629i | 0.0425375727806207-0.16114692885597i | 0.957462427219379+0.16114692885597i | 0.846042192540038-0.14239420486331i
[5 empty] | 89125 | 89.125 | 78.4172 | 1.558 | 1.0076 | 0.12258 | 1.7748 | -0.97224 | 7963042.0138 | 1.5708 | 39.8278 | 1.5457 | 1.0346 | 0.25945 | 0.077764 | -0.86352 | -51.9734 | -203.7312 | -23.7312 |  | 89125 | 7943265625 |  | -1.2081 | -16.3042 | 51.3334 | -88.4752 | 0 | 0 |  | 0.822311913159679+0.984086857850986i | 13.95853028843i | 0.0705007502592647-0.0589110670083426i | 0.0296146811400535-0.164014476308498i | 0.970385318859946+0.164014476308498i | 0.834579828613926-0.141060639384534i
[5 empty] | 89644 | 89.644 | 78.8738 | 1.5581 | 1.0076 | 0.12329 | 1.7818 | -0.97494 | 8009413.0523 | 1.5708 | 40.0595 | 1.5458 | 1.035 | 0.2609 | 0.07991 | -0.90376 | -51.7555 | -206.2298 | -26.2298 |  | 89644 | 8036046736 |  | -1.2115 | -16.3786 | 51.0818 | -86.2879 | 0 | 0 |  | 0.902801506400898+0.995265016386121i | 14.039814745313i | 0.0708887570413546-0.0643029500586741i | 0.0161997489331837-0.16587750273102i | 0.983800251066816+0.16587750273102i | 0.823310720836299-0.138817535567722i
[5 empty] | 90163 | 90.163 | 79.3303 | 1.5582 | 1.0077 | 0.12399 | 1.7889 | -0.97762 | 8055784.0908 | 1.5708 | 40.2913 | 1.546 | 1.0354 | 0.26234 | 0.081839 | -0.94293 | -51.5667 | -208.6655 | -28.6655 |  | 90163 | 8129366569 |  | -1.2149 | -16.453 | 50.8596 | -84.161 | 0 | 0 |  | 0.983932952407019+0.999870916659568i | 14.121099202196i | 0.0708068757497346-0.0696782126035915i | 0.00267784126549683-0.166645152776595i | 0.997322158734503+0.166645152776595i | 0.812550278488765-0.135771138855716i
[5 empty] | 90682 | 90.682 | 79.7869 | 1.5583 | 1.0078 | 0.1247 | 1.796 | -0.98027 | 8102155.1293 | 1.5708 | 40.5231 | 1.5461 | 1.0358 | 0.26378 | 0.083564 | -0.98107 | -51.4037 | -211.0413 | -31.0413 |  | 90682 | 8223225124 |  | -1.2183 | -16.5275 | 50.6637 | -82.0914 | 0 | 0 |  | 1.06517049757723+0.997874143489817i | 14.202383659079i | 0.0702610327564216-0.0749994172208065i | -0.0108617495962049-0.166312357248303i | 1.0108617495962+0.166312357248303i | 0.802331408156602-0.132003835181396i
[5 empty] | 91201 | 91.201 | 80.2435 | 1.5583 | 1.0079 | 0.12541 | 1.8031 | -0.98291 | 8148526.1678 | 1.5708 | 40.7549 | 1.5463 | 1.0362 | 0.26522 | 0.085097 | -1.0182 | -51.2637 | -213.3604 | -33.3604 |  | 91201 | 8317622401 |  | -1.2217 | -16.6019 | 50.4913 | -80.0762 | 0 | 0 |  | 1.14597768768204+0.989287882620123i | 14.2836681159619i | 0.0692600720339197-0.0802299296216087i | -0.0243296146136728-0.16488131377002i | 1.02432961461367+0.16488131377002i | 0.792676732052497-0.127593285511944i
[5 empty] | 91732 | 91.732 | 80.7106 | 1.5584 | 1.008 | 0.12613 | 1.8104 | -0.98559 | 8195969.369 | 1.5708 | 40.992 | 1.5464 | 1.0366 | 0.26669 | 0.086481 | -1.0553 | -51.1417 | -215.6777 | -35.6777 |  | 91732 | 8414759824 |  | -1.2252 | -16.6781 | 50.3365 | -78.0673 | 0 | 0 |  | 1.22765137252597+0.973742703483339i | 14.3668319822526i | 0.0677771344918773-0.085450388369718i | -0.0379418954209948-0.162290450580556i | 1.03794189542099+0.162290450580556i | 0.783397395967102-0.122490398485715i
[5 empty] | 92263 | 92.263 | 81.1777 | 1.5585 | 1.0081 | 0.12685 | 1.8177 | -0.98824 | 8243412.5702 | 1.5708 | 41.2292 | 1.5465 | 1.0371 | 0.26816 | 0.087689 | -1.0915 | -51.0391 | -217.9424 | -37.9424 |  | 92263 | 8512461169 |  | -1.2287 | -16.7544 | 50.2016 | -76.1085 | 0 | 0 |  | 1.30775147567485+0.951466777780472i | 14.4499958485433i | 0.0658454706667884-0.0905018582276398i | -0.0512919126124745-0.158577796296745i | 1.05129191261247+0.158577796296745i | 0.774730989516885-0.116861103530311i
[5 empty] | 92794 | 92.794 | 81.6449 | 1.5585 | 1.0082 | 0.12757 | 1.825 | -0.99087 | 8290855.7715 | 1.5708 | 41.4663 | 1.5467 | 1.0375 | 0.26963 | 0.088735 | -1.1269 | -50.954 | -220.158 | -40.158 |  | 92794 | 8610726436 |  | -1.2323 | -16.8306 | 50.0844 | -74.1962 | 0 | 0 |  | 1.38572432572011+0.922614082131726i | 14.533159714834i | 0.0634833787170187-0.0953491431258201i | -0.0642873876200183-0.153769013688621i | 1.06428738762002+0.153769013688621i | 0.766679151244816-0.110770359842538i
[5 empty] | 93325 | 93.325 | 82.112 | 1.5586 | 1.0083 | 0.12829 | 1.8323 | -0.99349 | 8338298.9727 | 1.5708 | 41.7035 | 1.5468 | 1.0379 | 0.2711 | 0.089628 | -1.1615 | -50.8845 | -222.3281 | -42.3281 |  | 93325 | 8709555625 |  | -1.2358 | -16.9069 | 49.9834 | -72.3269 | 0 | 0 |  | 1.46103095534432+0.887384053391938i | 14.6163235811246i | 0.0607118505872365-0.099958854032972i | -0.0768384925573863-0.14789734223199i | 1.07683849255739+0.14789734223199i | 0.759238942085402-0.104276938862746i
[5 empty] | 93868.5 | 93.8685 | 82.5901 | 1.5587 | 1.0084 | 0.12903 | 1.8398 | -0.99614 | 8386859.0101 | 1.5708 | 41.9462 | 1.547 | 1.0383 | 0.2726 | 0.090395 | -1.1961 | -50.8283 | -224.5058 | -44.5058 |  | 93868.5 | 8811295292.25 |  | -1.2395 | -16.985 | 49.8952 | -70.4547 | 0 | 0 |  | 1.5348060731503+0.844974830466299i | 14.7014451655483i | 0.0574756305214423-0.104398312945927i | -0.0891343455250507-0.14082913841105i | 1.08913434552505+0.14082913841105i | 0.752250376143546-0.0972687830265906i
[5 empty] | 94412 | 94.412 | 83.0682 | 1.5588 | 1.0085 | 0.12977 | 1.8473 | -0.99877 | 8435419.0475 | 1.5708 | 42.1889 | 1.5471 | 1.0388 | 0.2741 | 0.091023 | -1.2301 | -50.7857 | -226.6432 | -46.6432 |  | 94412 | 8913625744 |  | -1.2432 | -17.0632 | 49.8211 | -68.6203 | 0 | 0 |  | 1.60470849428567+0.796446882685067i | 14.786566749972i | 0.0538628673005906-0.108524752325533i | -0.100784749047611-0.132741147114178i | 1.10078474904761+0.132741147114178i | 0.745886629394857-0.0899447842901744i
[5 empty] | 94955.5 | 94.9555 | 83.5464 | 1.5588 | 1.0086 | 0.13051 | 1.8548 | -1.0014 | 8483979.0849 | 1.5708 | 42.4317 | 1.5472 | 1.0392 | 0.2756 | 0.091522 | -1.2635 | -50.7556 | -228.7439 | -48.7439 |  | 94955.5 | 9016546980.25 |  | -1.2469 | -17.1413 | 49.76 | -66.82 | 0 | 0 |  | 1.67023203363548+0.742151615971322i | 14.8716883343957i | 0.0499036558112135-0.112309510264044i | -0.111705338939247-0.12369193599522i | 1.11170533893925+0.12369193599522i | 0.740136742111051-0.0823500106784263i
[5 empty] | 95499 | 95.499 | 84.0245 | 1.5589 | 1.0087 | 0.13125 | 1.8623 | -1.004 | 8532539.1224 | 1.5708 | 42.6744 | 1.5474 | 1.0397 | 0.2771 | 0.0919 | -1.2963 | -50.7371 | -230.8114 | -50.8114 |  | 95499 | 9120059001 |  | -1.2506 | -17.2194 | 49.7107 | -65.0504 | 0 | 0 |  | 1.73090221492615+0.682482199193536i | 14.9568099188194i | 0.0456301980768508-0.115726697358656i | -0.121817035821025-0.113747033198923i | 1.12181703582103+0.113747033198923i | 0.734988895427811-0.0745244577498149i
[5 empty] | 96611.5 | 96.6115 | 85.0032 | 1.559 | 1.0089 | 0.13276 | 1.8778 | -1.0092 | 8631937.543 | 1.5708 | 43.1713 | 1.5476 | 1.0406 | 0.28016 | 0.092324 | -1.3619 | -50.7317 | -234.9549 | -54.9549 |  | 96611.5 | 9333781932.25 |  | -1.2583 | -17.3795 | 49.6437 | -61.5092 | 0 | 0 |  | 1.83814853781293+0.545442048765994i | 15.1310468326582i | 0.0360478726157093-0.121481914512719i | -0.139691422968822-0.0909070081276657i | 1.13969142296882+0.0909070081276657i | 0.726278728190724-0.0579313180006192i
[5 empty] | 97724 | 97.724 | 85.9819 | 1.5592 | 1.0091 | 0.13427 | 1.8933 | -1.0143 | 8731335.9637 | 1.5708 | 43.6681 | 1.5479 | 1.0415 | 0.28322 | 0.092325 | -1.426 | -50.7656 | -239.0033 | -59.0033 |  | 97724 | 9549980176 |  | -1.266 | -17.5395 | 49.6174 | -58.0531 | 0 | 0 |  | 1.92001423391838+0.391884944068509i | 15.3052837464969i | 0.0256045526864671-0.125447803890459i | -0.153335705653063-0.0653141573447515i | 1.15333570565306+0.0653141573447515i | 0.719943966895092-0.0407708989695804i
[5 empty] | 98862 | 98.862 | 86.983 | 1.5593 | 1.0093 | 0.13582 | 1.9092 | -1.0195 | 8833012.7301 | 1.5708 | 44.1764 | 1.5482 | 1.0424 | 0.28634 | 0.09193 | -1.4905 | -50.8369 | -243.0753 | -63.0753 |  | 98862 | 9773695044 |  | -1.274 | -17.7033 | 49.6287 | -54.5766 | 0 | 0 |  | 1.97491692127014+0.222569082806104i | 15.483514405327i | 0.0143745842823339-0.127549655044121i | -0.162486153545023-0.0370948471343507i | 1.16248615354502+0.0370948471343507i | 0.715838776678121-0.0228423623909316i
[5 empty] | 100000 | 100 | 87.9841 | 1.5594 | 1.0095 | 0.13736 | 1.9252 | -1.0246 | 8934689.4966 | 1.5708 | 44.6846 | 1.5484 | 1.0434 | 0.28946 | 0.091165 | -1.5543 | -50.9427 | -247.1064 | -67.1064 |  | 100000 | 10000000000 |  | -1.2821 | -17.8671 | 49.676 | -51.131 | 0 | 0 |  | 1.99893212893137+0.0462017509261239i | 15.6617450641571i | 0.00294997465077244-0.127631507264542i | -0.166488688155228-0.00770029182102065i | 1.16648868815523+0.00770029182102065i | 0.714077822387067-0.00471381134779392i
[5 empty] | 101165 | 101.165 | 89.009 | 1.5596 | 1.0097 | 0.13894 | 1.9416 | -1.0297 | 9038778.6292 | 1.5708 | 45.205 | 1.5487 | 1.0444 | 0.29264 | 0.090021 | -1.6195 | -51.0857 | -251.2207 | -71.2207 |  | 101165 | 10234357225 |  | -1.2904 | -18.0347 | 49.7608 | -47.606 | 0 | 0 |  | 1.99073352449617-0.135820040639809i | 15.8442043941545i | -0.00857222219942567-0.125644271872094i | -0.165122254082695+0.0226366734399682i | 1.1651222540827-0.0226366734399682i | 0.714676664512041+0.0138851542943548i
[5 empty] | 102330 | 102.33 | 90.0339 | 1.5597 | 1.01 | 0.14052 | 1.9581 | -1.0348 | 9142867.7619 | 1.5708 | 45.7253 | 1.5489 | 1.0454 | 0.29582 | 0.08852 | -1.6851 | -51.2644 | -255.3526 | -75.3526 |  | 102330 | 10471428900 |  | -1.2988 | -18.2024 | 49.8826 | -44.053 | 0 | 0 |  | 1.949643409449-0.313332722341721i | 16.026663724152i | -0.0195507142181771-0.121649985487055i | -0.158273901574834+0.0522221203902868i | 1.15827390157483-0.0522221203902868i | 0.717714647181078+0.0323589961407251i
[5 empty] | 103520 | 103.52 | 91.0808 | 1.5598 | 1.0102 | 0.14213 | 1.9749 | -1.0399 | 9249190.5669 | 1.5708 | 46.2568 | 1.5492 | 1.0464 | 0.29906 | 0.086618 | -1.7531 | -51.4857 | -259.6237 | -79.6237 |  | 103520 | 10716390400 |  | -1.3075 | -18.3736 | 50.0473 | -40.3631 | 0 | 0 |  | 1.87513807876124-0.483873271737632i | 16.2130384904154i | -0.0298447001173581-0.115656178813722i | -0.145856346460207+0.0806455452896053i | 1.14585634646021-0.0806455452896053i | 0.723384031789399+0.050911879030619i
[5 empty] | 104710 | 104.71 | 92.1277 | 1.5599 | 1.0104 | 0.14374 | 1.9918 | -1.0448 | 9355513.3719 | 1.5708 | 46.7883 | 1.5494 | 1.0475 | 0.30229 | 0.08433 | -1.8226 | -51.7502 | -263.9795 | -83.9795 |  | 104710 | 10964184100 |  | -1.3162 | -18.5448 | 50.2566 | -36.5785 | 0 | 0 |  | 1.77032223282049-0.637654810710663i | 16.3994132566789i | -0.038882782007519-0.107950339753741i | -0.128387038803415+0.10627580178511i | 1.12838703880341-0.10627580178511i | 0.73173099192778+0.0689172200529743i
[5 empty] | 105930 | 105.93 | 93.201 | 1.5601 | 1.0107 | 0.14539 | 2.0092 | -1.0498 | 9464516.5837 | 1.5708 | 47.3331 | 1.5497 | 1.0486 | 0.3056 | 0.081557 | -1.8962 | -52.0727 | -268.5697 | -88.5697 |  | 105930 | 11221164900 |  | -1.3253 | -18.7202 | 50.524 | -32.5635 | 0 | 0 |  | 1.63520432906162-0.772344133363738i | 16.5904865464616i | -0.0465534347772617-0.0985627711690212i | -0.105867388176936+0.12872402222729i | 1.10586738817694-0.12872402222729i | 0.743185320133147+0.0865074824437342i
[5 empty] | 107150 | 107.15 | 94.2742 | 1.5602 | 1.0109 | 0.14704 | 2.0267 | -1.0548 | 9573519.7956 | 1.5708 | 47.878 | 1.5499 | 1.0497 | 0.3089 | 0.078312 | -1.9727 | -52.4567 | -273.3253 | -93.3253 |  | 107150 | 11481122500 |  | -1.3344 | -18.8956 | 50.8543 | -28.3728 | 0 | 0 |  | 1.47696621903487-0.878921626710587i | 16.7815598362443i | -0.0523742509806698-0.0880112595877389i | -0.0794943698391443+0.146486937785098i | 1.07949436983914-0.146486937785098i | 0.757704903912828+0.102820240864695i
[5 empty] | 108400 | 108.4 | 95.3739 | 1.5603 | 1.0112 | 0.14873 | 2.0446 | -1.0597 | 9685203.4143 | 1.5708 | 48.4363 | 1.5501 | 1.0508 | 0.31228 | 0.074444 | -2.055 | -52.9283 | -278.4126 | -98.4126 |  | 108400 | 11750560000 |  | -1.3439 | -19.0751 | 51.2722 | -23.8542 | 0 | 0 |  | 1.29688407306259-0.954913528630614i | 16.9773316495463i | -0.0562463847878081-0.0763891581924329i | -0.0494806788437642+0.159152254771769i | 1.04948067884376-0.159152254771769i | 0.775882702535078+0.117661510150826i
[5 empty] | 109650 | 109.65 | 96.4736 | 1.5604 | 1.0114 | 0.15042 | 2.0625 | -1.0646 | 9796887.033 | 1.5708 | 48.9946 | 1.5504 | 1.052 | 0.31564 | 0.069957 | -2.1419 | -53.4992 | -283.7623 | -103.7623 |  | 109650 | 12023122500 |  | -1.3534 | -19.2546 | 51.7908 | -19.0629 | 0 | 0 |  | 1.10545966451217-0.994423581358056i | 17.1731034628483i | -0.057905874934566-0.0643715719120707i | -0.0175766107520277+0.165737263559676i | 1.01757661075203-0.165737263559676i | 0.797456577453423+0.129885327117648i
[5 empty] | 110925 | 110.925 | 97.5952 | 1.5605 | 1.0117 | 0.15215 | 2.0809 | -1.0695 | 9910804.3241 | 1.5708 | 49.5641 | 1.5506 | 1.0532 | 0.31907 | 0.064662 | -2.2362 | -54.2139 | -289.5365 | -109.5365 |  | 110925 | 12304355625 |  | -1.3632 | -19.4376 | 52.4534 | -13.8479 | 0 | 0 |  | 0.906107389270551-0.995582330925177i | 17.3727907124163i | -0.0573069892687786-0.0521566974627144i | 0.0156487684549081+0.16593038848753i | 0.984351231545092-0.16593038848753i | 0.822860847860716+0.138708233180539i
[5 empty] | 112200 | 112.2 | 98.7169 | 1.5607 | 1.012 | 0.15387 | 2.0993 | -1.0743 | 10024721.6152 | 1.5708 | 50.1336 | 1.5508 | 1.0544 | 0.32249 | 0.058555 | -2.337 | -55.1058 | -295.6761 | -115.6761 |  | 112200 | 12588840000 |  | -1.3731 | -19.6204 | 53.2945 | -8.2575 | 0 | 0 |  | 0.710486657292733-0.957173978122298i | 17.5724779619843i | -0.0544700627989414-0.0404317853651475i | 0.0482522237845445+0.159528996353716i | 0.951747776215455-0.159528996353716i | 0.851313864437431+0.142694577039876i
[5 empty] | 113510 | 113.51 | 99.8694 | 1.5608 | 1.0122 | 0.15564 | 2.1183 | -1.0791 | 10141766.0476 | 1.5708 | 50.7187 | 1.5511 | 1.0556 | 0.326 | 0.051357 | -2.4479 | -56.2756 | -302.4034 | -122.4034 |  | 113510 | 12884520100 |  | -1.3834 | -19.808 | 54.4136 | -2.0839 | 0 | 0 |  | 0.52155130769196-0.878115509957959i | 17.7776468223247i | -0.0493943612860643-0.0293374771646948i | 0.0797414487180067+0.146352584992993i | 0.920258551281993-0.146352584992993i | 0.882851425907491+0.140403572633272i
[5 empty] | 114820 | 114.82 | 101.0218 | 1.5609 | 1.0125 | 0.1574 | 2.1373 | -1.0839 | 10258810.48 | 1.5708 | 51.3038 | 1.5513 | 1.0569 | 0.32949 | 0.043173 | -2.5668 | -57.8133 | -309.5785 | -129.5785 |  | 114820 | 13183632400 |  | -1.3938 | -19.9955 | 55.9017 | 4.5476 | 0 | 0 |  | 0.35268535338993-0.762222899343808i | 17.9828156826652i | -0.0423861820526006-0.0196123543505985i | 0.107885774435012+0.127037149890635i | 0.892114225564988-0.127037149890635i | 0.915179124789764+0.130321593716396i
[5 empty] | 116155 | 116.155 | 102.1963 | 1.561 | 1.0128 | 0.1592 | 2.1567 | -1.0887 | 10378088.5848 | 1.5708 | 51.9001 | 1.5515 | 1.0581 | 0.33305 | 0.033836 | -2.6959 | -59.9601 | -317.3466 | -137.3466 |  | 116155 | 13491984025 |  | -1.4044 | -20.1864 | 57.9993 | 11.772 | 0 | 0 |  | 0.208572758867987-0.61126338185284i | 18.1918999792717i | -0.0336008543664669-0.0114651443282802i | 0.131904540188669+0.101877230308807i | 0.868095459811331-0.101877230308807i | 0.946535532782187+0.111082735635639i
[5 empty] | 117490 | 117.49 | 103.3707 | 1.5611 | 1.0131 | 0.161 | 2.1762 | -1.0934 | 10497366.6896 | 1.5708 | 52.4964 | 1.5517 | 1.0595 | 0.3366 | 0.02361 | -2.8325 | -63.115 | -325.5305 | -145.5305 |  | 117490 | 13803900100 |  | -1.4152 | -20.3771 | 61.1062 | 19.4224 | 0 | 0 |  | 0.09893253149461-0.433678933315061i | 18.4009842758782i | -0.0235682465031813-0.00537648041057784i | 0.150177911417565+0.0722798222191768i | 0.849822088582435-0.0722798222191768i | 0.9731652928251+0.0827705178534532i
[5 empty] | 118860 | 118.86 | 104.576 | 1.5612 | 1.0134 | 0.16285 | 2.1963 | -1.0981 | 10619771.9357 | 1.5708 | 53.1083 | 1.552 | 1.0608 | 0.34023 | 0.012456 | -2.9785 | -68.6992 | -334.2643 | -154.2643 |  | 118860 | 14127699600 |  | -1.4263 | -20.5725 | 66.6424 | 27.619 | 0 | 0 |  | 0.027254632531202-0.231875936802407i | 18.6155501832571i | -0.0124560345796794-0.00146407880846385i | 0.162124227911466+0.0386459894670678i | 0.837875772088534-0.0386459894670678i | 0.992070261137666+0.0457580206275093i
[5 empty] | 120230 | 120.23 | 105.7812 | 1.5613 | 1.0137 | 0.16469 | 2.2164 | -1.1027 | 10742177.1818 | 1.5708 | 53.7202 | 1.5522 | 1.0622 | 0.34385 | 0.0010319 | -3.128 | -90.3627 | -343.1904 | -163.1904 |  | 120230 | 14455252900 |  | -1.4376 | -20.7677 | 88.2591 | 36.018 | 0 | 0 |  | 0.000188947562264952-0.0194386065176828i | 18.8301160906361i | -0.00103231474644754-0.0000100343280601925i | 0.166635175406289+0.00323976775294713i | 0.833364824593711-0.00323976775294713i | 0.999547120640577+0.00388581379179432i
[5 empty] | 126030 | 126.03 | 110.8838 | 1.5618 | 1.0151 | 0.17248 | 2.3019 | -1.1214 | 11260389.1726 | 1.5708 | 56.3108 | 1.553 | 1.0681 | 0.35907 | 0.040134 | -0.58806 | -58.6826 | -199.137 | -19.137 |  | 126030 | 15883560900 |  | -1.4862 | -21.591 | 56.393 | -110.1589 | 0 | 0 |  | 0.369765704758375+0.776405005845076i | 19.7384973043572i | 0.0393345548991557-0.0187332246754544i | 0.105039049206938-0.129400834307513i | 0.894960950793062+0.129400834307513i | 0.911706939387032-0.131822107429478i
[5 empty] | 131830 | 131.83 | 115.9863 | 1.5622 | 1.0165 | 0.18025 | 2.3882 | -1.1388 | 11778601.1634 | 1.5708 | 58.9015 | 1.5538 | 1.0743 | 0.37413 | 0.060129 | -1.0539 | -55.2805 | -227.2201 | -47.2201 |  | 131830 | 17379148900 |  | -1.5365 | -22.4087 | 52.8225 | -84.0376 | 0 | 0 |  | 1.22459390044397+0.9744524513199i | 20.6468785180783i | 0.047196114922005-0.0593113336416312i | -0.0374323167406622-0.16240874188665i | 1.03743231674066+0.16240874188665i | 0.78373651423236-0.122692978802708i
[5 empty] | 144540 | 144.54 | 127.168 | 1.5629 | 1.0198 | 0.1972 | 2.5796 | -1.1727 | 12914200.1984 | 1.5708 | 64.5787 | 1.5553 | 1.0887 | 0.4065 | 0.06135 | -1.8056 | -55.3235 | -273.0732 | -93.0732 |  | 144540 | 20891811600 |  | -1.6524 | -24.1778 | 52.5461 | -41.9882 | 0 | 0 |  | 1.79829480460612-0.602266888462982i | 22.6374863157327i | -0.0266048482619917-0.0794388025032767i | -0.13304913410102+0.10037781474383i | 1.13304913410102-0.10037781474383i | 0.729459310757556+0.0646234389618761i
[5 empty] | 158490 | 158.49 | 139.4407 | 1.5636 | 1.0237 | 0.21567 | 2.7926 | -1.2046 | 14160589.3832 | 1.5708 | 70.81 | 1.5567 | 1.1058 | 0.44101 | 0.012311 | -2.9259 | -69.487 | -339.9695 | -159.9695 |  | 158490 | 25119080100 |  | -1.7878 | -26.0774 | 66.4189 | 21.3946 | 0 | 0 |  | 0.047801199145562-0.305479039626895i | 24.8222997521826i | -0.0123066372848887-0.00192573611723301i | 0.158699800142406+0.0509131732711492i | 0.841300199857594-0.0509131732711492i | 0.986521107608652+0.0597015430352057i
[5 empty] | 173780 | 173.78 | 152.8922 | 1.5643 | 1.0284 | 0.23575 | 3.0288 | -1.2343 | 15526703.4072 | 1.5708 | 77.64 | 1.5579 | 1.126 | 0.47759 | 0.048421 | -1.1755 | -57.8041 | -242.2929 | -62.2929 |  | 173780 | 30199488400 |  | -1.9452 | -28.1021 | 54.4694 | -79.4868 | 0 | 0 |  | 1.49117922159121+0.871058535505536i | 27.2169805724922i | 0.0320042310786635-0.0547885617811082i | -0.0818632035985358-0.145176422584256i | 1.08186320359854+0.145176422584256i | 0.756348202517308-0.101495203741342i
[5 empty] | 190550 | 190.55 | 167.6459 | 1.5648 | 1.0341 | 0.25755 | 3.2904 | -1.262 | 17025050.8358 | 1.5708 | 85.1311 | 1.559 | 1.1498 | 0.51618 | 0.038959 | -2.1903 | -59.9073 | -302.9495 | -122.9495 |  | 190550 | 36309302500 |  | -2.1271 | -30.248 | 56.3253 | -21.7169 | 0 | 0 |  | 1.00167498856841-0.999998597205664i | 29.8434552197514i | -0.0335081373735784-0.0335643102044521i | -0.000279164761402042+0.166666432867611i | 1.0002791647614-0.166666432867611i | 0.810272573656403+0.135007550151246i
[5 empty] | 208930 | 208.93 | 183.8161 | 1.5654 | 1.0409 | 0.28115 | 3.5797 | -1.2877 | 18667246.7652 | 1.5708 | 93.3416 | 1.5601 | 1.1778 | 0.55661 | 0.031899 | -0.81972 | -61.8642 | -226.8294 | -46.8294 |  | 208930 | 43651744900 |  | -2.336 | -32.5054 | 58.0506 | -100.3915 | 0 | 0 |  | 0.738439243676435+0.965187013356191i | 32.7220839625435i | 0.0294965019483792-0.0225669992327419i | 0.0435934593872608-0.160864502226032i | 0.956406540612739+0.160864502226032i | 0.847006581772079-0.142463781219695i
[5 empty] | 229090 | 229.09 | 201.5523 | 1.5658 | 1.0489 | 0.30668 | 3.8992 | -1.3114 | 20468480.1678 | 1.5708 | 102.3473 | 1.561 | 1.2106 | 0.59874 | 0.034792 | -2.0778 | -61.339 | -301.2007 | -121.2007 |  | 229090 | 52482228100 |  | -2.5746 | -34.8649 | 57.3061 | -28.2324 | 0 | 0 |  | 1.24626410397362-0.969202760568742i | 35.8794917674775i | -0.0270127226675843-0.0347347201027881i | -0.0410440173289368+0.161533793428124i | 1.04104401732894-0.161533793428124i | 0.781346408474295+0.121237764437787i
[5 empty] | 251190 | 251.19 | 220.9954 | 1.5663 | 1.0586 | 0.3342 | 4.2517 | -1.3334 | 22443046.5465 | 1.5708 | 112.2197 | 1.5619 | 1.2489 | 0.64228 | 0.03022 | -0.98367 | -62.8023 | -240.6601 | -60.6601 |  | 251190 | 63096416100 |  | -2.8451 | -37.3108 | 58.5611 | -90.6292 | 0 | 0 |  | 1.07077004912827+0.997492656687949i | 39.3407374266563i | 0.0253552099410336-0.0272178438730216i | -0.0117950081880442-0.166248776114658i | 1.01179500818804+0.166248776114658i | 0.80164643287266-0.131719110356584i
[5 empty] | 275420 | 275.42 | 242.3123 | 1.5667 | 1.07 | 0.36377 | 4.6401 | -1.3536 | 24607921.8115 | 1.5708 | 123.0437 | 1.5627 | 1.2934 | 0.68698 | 0.017663 | -2.5788 | -67.7181 | -334.056 | -154.056 |  | 275420 | 75856176400 |  | -3.1494 | -39.8265 | 63.2783 | 1.2788 | 0 | 0 |  | 0.337555380881943-0.749110890724152i | 43.1355782557015i | -0.0173664274600315-0.00782545162327402i | 0.110407436519676+0.124851815120692i | 0.889592563480324-0.124851815120692i | 0.91829574944255+0.128880226569086i
[5 empty] | 302000 | 302 | 265.6968 | 1.567 | 1.0836 | 0.39546 | 5.0679 | -1.3722 | 26982762.2797 | 1.5708 | 134.9175 | 1.5634 | 1.345 | 0.7325 | 0.030132 | -1.6332 | -63.3428 | -281.7164 | -101.7164 |  | 302000 | 91204000000 |  | -3.4892 | -42.3937 | 58.7148 | -52.169 | 0 | 0 |  | 1.98479952711229-0.173694822603957i | 47.2984700937545i | -0.00367231376109335-0.0419632923259049i | -0.164133254518714+0.0289491371006595i | 1.16413325451871-0.0289491371006595i | 0.715111601031538+0.0177830705378251i
[5 empty] | 331130 | 331.13 | 291.3248 | 1.5674 | 1.0998 | 0.42926 | 5.5386 | -1.3892 | 29585437.3301 | 1.5708 | 147.9306 | 1.564 | 1.4045 | 0.77844 | 0.022589 | -0.96207 | -66.1216 | -244.918 | -64.918 |  | 331130 | 109647076900 |  | -3.8652 | -44.9887 | 61.3173 | -89.6843 | 0 | 0 |  | 1.02445520845332+0.999700926667323i | 51.8607364309435i | 0.0192766434776433-0.0197539656965238i | -0.00407586807555352-0.166616821111221i | 1.00407586807555+0.166616821111221i | 0.807386204235857-0.133978045918649i
[5 empty] | 363080 | 363.08 | 319.4338 | 1.5677 | 1.1189 | 0.46516 | 6.0563 | -1.4049 | 32440070.6243 | 1.5708 | 162.2034 | 1.5646 | 1.4728 | 0.82446 | 0.0054671 | -0.21946 | -78.7318 | -203.8306 | -23.8306 |  | 363080 | 131827086400 |  | -4.2782 | -47.5911 | 73.7659 | -131.0908 | 0 | 0 |  | 0.04951273644731+0.310763514306489i | 56.8646639789416i | 0.00546496703860894-0.000870711844277244i | 0.158414543925448-0.0517939190510815i | 0.841585456074552+0.0517939190510815i | 0.986063684824008-0.0606855813659184i
[5 empty] | 398110 | 398.11 | 350.2525 | 1.5679 | 1.1414 | 0.50308 | 6.6253 | -1.4193 | 35569892.3549 | 1.5708 | 177.8523 | 1.5652 | 1.5511 | 0.87014 | 0.0074356 | -2.8109 | -76.3567 | -353.5634 | -173.5634 |  | 398110 | 158491572100 |  | -4.7276 | -50.1775 | 71.248 | 18.724 | 0 | 0 |  | 0.113411692332061-0.46255937208806i | 62.3509732749159i | -0.0074186391613898-0.00181892417030942i | 0.147764717944656+0.0770932286813433i | 0.852235282055344-0.0770932286813433i | 0.969496206875991+0.0877006553895899i
[5 empty] | 436520 | 436.52 | 384.0449 | 1.5682 | 1.1679 | 0.54292 | 7.2506 | -1.4324 | 39001706.5906 | 1.5708 | 195.0111 | 1.5657 | 1.6402 | 0.91512 | 0.010063 | -2.6389 | -74.031 | -344.742 | -164.742 |  | 436520 | 190549710400 |  | -5.2128 | -52.7264 | 68.8028 | 10.3826 | 0 | 0 |  | 0.267213841905402-0.680458996931453i | 68.3666495540586i | -0.00995308387013178-0.00390854084042998i | 0.1221310263491+0.113409832821909i | 0.8778689736509-0.113409832821909i | 0.93331228926762+0.120572424670935i
[5 empty] | 478630 | 478.63 | 421.0925 | 1.5684 | 1.1991 | 0.58449 | 7.9373 | -1.4445 | 42764104.3376 | 1.5708 | 213.8229 | 1.5661 | 1.7413 | 0.95905 | 0.0056478 | -2.8406 | -79.3529 | -357.1086 | -177.1086 |  | 478630 | 229086676900 |  | -5.7323 | -55.2174 | 74.0341 | 23.6168 | 0 | 0 |  | 0.09372643642598-0.422691646436084i | 74.9618104005752i | -0.00563875984554451-0.00125032247654015i | 0.151045593929003+0.0704486077393473i | 0.848954406070997-0.0704486077393473i | 0.974496470074392+0.0808664388484347i
[5 empty] | 524810 | 524.81 | 461.7209 | 1.5686 | 1.2354 | 0.6276 | 8.6915 | -1.4555 | 46890143.9471 | 1.5708 | 234.4529 | 1.5665 | 1.8555 | 1.0016 | 0.0059883 | -0.3519 | -79.1485 | -215.1063 | -35.1063 |  | 524810 | 275425536100 |  | -6.2844 | -57.6335 | 73.7735 | -117.1479 | 0 | 0 |  | 0.128721631664637+0.49078916539678i | 82.1944042712029i | 0.00597107759036012-0.00156606319865664i | 0.145213061389227-0.0817981942327967i | 0.854786938610773+0.0817981942327967i | 0.96566884340068-0.0924089548506976i
[5 empty] | 575440 | 575.44 | 506.2643 | 1.5688 | 1.2778 | 0.67195 | 9.5194 | -1.4656 | 51413777.2392 | 1.5708 | 257.0708 | 1.5669 | 1.9842 | 1.0426 | 0.014802 | -1.2059 | -71.5878 | -264.4084 | -84.4084 |  | 575440 | 331131193600 |  | -6.8668 | -59.9593 | 66.1965 | -66.2649 | 0 | 0 |  | 1.55515987449536+0.831743658677538i | 90.1239457971857i | 0.0092288864110465-0.0172557899095439i | -0.0925266457492265-0.138623943112923i | 1.09252664574923+0.138623943112923i | 0.750372182048568-0.0952100812209356i
[5 empty] | 630960 | 630.96 | 555.1098 | 1.569 | 1.3269 | 0.71723 | 10.4282 | -1.4748 | 56374316.8477 | 1.5708 | 281.8734 | 1.5672 | 2.1287 | 1.0818 | 0.012281 | -2.1259 | -73.5002 | -317.2891 | -137.2891 |  | 630960 | 398110521600 |  | -7.4772 | -62.1833 | 68.1379 | -11.4939 | 0 | 0 |  | 1.14035695691105-0.990100966895129i | 98.8193466568057i | -0.010019302903648-0.0115398147780864i | -0.023392826151842+0.165016827815855i | 1.02339282615184-0.165016827815855i | 0.793332622644584+0.127920803670182i
[5 empty] | 691830 | 691.83 | 608.6622 | 1.5692 | 1.3837 | 0.76307 | 11.4254 | -1.4832 | 61812862.3443 | 1.5708 | 309.0659 | 1.5676 | 2.2903 | 1.1189 | 0.010605 | -0.93519 | -75.0526 | -249.0427 | -69.0427 |  | 691830 | 478628748900 |  | -8.1129 | -64.2964 | 69.7689 | -77.5813 | 0 | 0 |  | 0.967709942337553+0.999478540127879i | 108.352650877358i | 0.00922431091472941-0.00893111460127434i | 0.00538167627707443-0.16657975668798i | 0.994618323722926+0.16657975668798i | 0.814656157388344-0.13643949769009i
[5 empty] | 758580 | 758.58 | 667.3878 | 1.5693 | 1.449 | 0.80911 | 12.5197 | -1.4908 | 67776767.5833 | 1.5708 | 338.8853 | 1.5678 | 2.4706 | 1.1541 | 0.0045876 | -2.75 | -82.5949 | -352.8297 | -172.8297 |  | 758580 | 575443616400 |  | -8.7713 | -66.2935 | 77.4426 | 28.5879 | 0 | 0 |  | 0.160077068928258-0.542705693594469i | 118.806865707683i | -0.00456796575148917-0.00134737220761398i | 0.139987155178624+0.0904509489324115i | 0.860012844821376-0.0904509489324115i | 0.957993284261333+0.100755938884044i
[5 empty] | 831760 | 831.76 | 731.7703 | 1.5694 | 1.5238 | 0.85494 | 13.7201 | -1.4978 | 74315173.3569 | 1.5708 | 371.5772 | 1.5681 | 2.6714 | 1.1871 | 0.0092286 | -2.1409 | -76.77 | -317.5903 | -137.5903 |  | 831760 | 691824697600 |  | -9.4499 | -68.171 | 71.8043 | -4.0955 | 0 | 0 |  | 1.10775475622871-0.994177505534143i | 130.268130745633i | -0.00763177839310073-0.00850365127593454i | -0.0179591260381183+0.165696250922357i | 1.01795912603812-0.165696250922357i | 0.79718258618125+0.129759793347415i
[5 empty] | 912010 | 912.01 | 802.373 | 1.5696 | 1.6091 | 0.9002 | 15.0371 | -1.5042 | 81485261.6779 | 1.5708 | 407.4275 | 1.5683 | 2.8944 | 1.218 | 0.0084112 | -2.1419 | -77.8026 | -317.1856 | -137.1856 |  | 912010 | 831762240100 |  | -10.1463 | -69.9287 | 73.0794 | -1.8189 | 0 | 0 |  | 1.10558739418964-0.994410027196147i | 142.836681159619i | -0.0069618673517407-0.00774022040566844i | -0.0175978990316063+0.165735004532691i | 1.01759789903161-0.165735004532691i | 0.797441318541418+0.129878354376311i
[5 empty] | 1000000 | 1000 | 879.7852 | 1.5697 | 1.7061 | 0.94452 | 16.4817 | -1.5101 | 89346894.966 | 1.5708 | 446.7356 | 1.5686 | 3.1416 | 1.2469 | 0.0028527 | -2.8234 | -87.4014 | -355.6748 | -175.6748 |  | 1000000 | 1000000000000 |  | -10.8582 | -71.5678 | 82.9763 | 39.4279 | 0 | 0 |  | 0.104918346490892-0.445902269058367i | 156.617450641571i | -0.0028470790913258-0.000669902019609579i | 0.149180275584851+0.0743170448430612i | 0.850819724415149-0.0743170448430612i | 0.971642572432183+0.0848706283537403i
Pole/Zero Locations for Chart
[5 empty] | 2089.3 |  | 2.0925 | 1.0725 | 1 | 0.002888 | 1 | 0 | 186672.4677 | 1.5708 | 1.3679 | 0.75094 | 1 | 0.0062223 | #DIV/0! | #DIV/0! | #DIV/0! | #DIV/0! | #DIV/0! | crossover |  |  |  | 2.4048 | -47.3303 | #DIV/0! | #DIV/0!
[5 empty] | 2089.3 | [16 empty] | -135
2089.3
[5 empty] | 1000000 | [16 empty] | #DIV/0!
[5 empty] | 1136.6418 |  | 1.4142 | 0.7854 | 1 | 0.0015712 | 1 | 0 | 101555.4176 | 1.5708 | 1.1215 | 0.46985 | 1 | 0.0033852 | #DIV/0! | #NAME? | #DIV/0! | #NAME? | #NAME? | p1 |  |  |  | 5.9676 | -63.273 | #DIV/0! | #NAME?
[5 empty] | 723431.5603 |  | 636.4647 | 1.5692 | 1.4142 | 0.7854 | 1 | 0 | 64636363.6364 | 1.5708 | 323.1834 | 1.5677 | 2.3753 | 1.1363 | #DIV/0! | #NAME? | #DIV/0! | #NAME? | #NAME? | z1 |  |  |  | -8.4295 | -65.2796 | #DIV/0! | #NAME?
[5 empty] | 0.011192 |  | 1 | 9.8468e-06 | 1 | 1.5471e-08 | 1 | 0 | 1.4142 | 0.7854 | 1 | 5e-06 | 1 | 3.3333e-08 | #DIV/0! | #NAME? | #DIV/0! | #NAME? | #NAME? | p2 |  |  | 0.011192 | 102.0952 | -44.9997 | #DIV/0! | #NAME?
[5 empty] | 2238.4662 |  | 2.2087 | 1.1009 | 1 | 0.0030942 | 1 | 0 | 200000 | 1.5708 | 1.4142 | 0.7854 | 1 | 0.0066666 | #DIV/0! | #NAME? | #DIV/0! | #NAME? | #NAME? | z2 |  |  | 2238.4662 | 2.095 | -45.3817 | #DIV/0! | #NAME?
[5 empty] | 0 |  | 1 | 0 | 1 | 0 | 1 | 0 | 1 | 0 | 1 | 0 | 1 | 0 | #DIV/0! | #NAME? | #DIV/0! | #NAME? | #NAME? | p3 |  |  |  | 105.1055 | 0 | #DIV/0! | #NAME?
[5 empty] | 195034.7393 |  | 171.5915 | 1.565 | 1.0357 | 0.26334 | 1 | 0 | 17425748.3642 | 1.5708 | 87.1345 | 1.5593 | 1.1565 | 0.52623 | #DIV/0! | #DIV/0! | #DIV/0! | #DIV/0! | #DIV/0! | p4 | [5 empty] | #DIV/0! | #DIV/0!
[5 empty] | 60785.3348 |  | 53.4874 | 1.5521 | 1.0035 | 0.083827 | 1 | 0 | 5430980.9264 | 1.5708 | 27.1733 | 1.534 | 1.0163 | 0.17909 | #DIV/0! | #DIV/0! | #DIV/0! | #DIV/0! | #DIV/0! | z_RHP | [5 empty] | #DIV/0! | #DIV/0!
[5 empty] | 195034.7393 | [15 empty] | -25
[8 empty] | System | Plant
[5 empty] | p1 | p-dom | 1136.6418 | #DIV/0! | #DIV/0!
[5 empty] | z1 | ESR zero | 723431.5603 | #DIV/0! | #DIV/0!
[5 empty] | p2 | EA pole | 0.011192 | #DIV/0! | #DIV/0!
[5 empty] | z2 | EA zero | 2238.4662 | #DIV/0! | #DIV/0!
[5 empty] | p3 | p_sampling | 0 | #DIV/0! | #DIV/0!
2089.3
2089.3
[32 empty] | phase margin | 0

## Variable Mgmt (hidden)
EXCEL Variables Names/Calculations
Input from user =
Output =
Constant
Variable Name | Value | STD Units |  | Notes |  |  |  | Iteration
Step 1: Operational Specs
VIN_min | 19 | V | Minimum input voltage |  |  |  |  | 1
VIN_nom | 58 | V | Nominal input voltage
VIN_max | 85 | V | Maximum input voltage
Vout | 15 | V | Output voltage |  |  | 15.7 |  | 1 |  | SINGLE Output PSR Flyback Converter, VIN = 58 V, VOUT = 15 V, IOUT = 10 A | [9 empty] | Checking ro operatingmode at Vnom
Iout | 10 | A | Maximum output current #1 |  |  |  |  | 1 |  | SINGLE Output PSR Flyback Converter, VIN = 58 V, VOUT1 = 15 V, IOUT1 = 10 A, VOUT2 = 8 V, IOUT2 = 0.25 A | [10 empty] | Fsw= | 40118.041 | Hz
Rout | 1.5 | W | Load resistance | [17 empty] | Lm= | 1.2e-05 | H
Pout | 150 | W | Output power | [17 empty] | Duty= | 0.21303
[21 empty] | Ipk= | 25.6649 | A
Vout2 - absolute value | 8 | V | Output voltage #2 | [17 empty] | Po | 158.5511
Vout2 - with polarity | 8 | V | [10 empty] | Mode | [7 empty] | Mode | BCM
Iout2 | 0.25 | A | Maximum output current #2 | [9 empty] | DCM | 1
Iout2_actual | 0.25 | A | [10 empty] | BCM | 2 | [6 empty] | Po actual | 150
Rout2 | 32 | W | Load resistance #2 | [6 empty] | Output #1 | Output #2 |  |  | 2
Pout2 | 2 | W | Output power #2 | [6 empty] | 5 | -5
Total Output Power | 150 | W | Total power | [6 empty] | 0.2 | 0.2
Turns Ratio, PRI : SEC | 1 |  | TR primary-secondary (single output) = Np/Ns
Turns Ratio, PRI : SEC2 | 1.8471 |  | TR primary-secondary2 (dual output) = Np/Nsec2
Turns Ratio, SEC1 : SEC2 | 0.5414 |  | TR sec1-sec2 (dual output) = Nsec1/Nsec2 | [11 empty] | Transformer Turns Ratio |  |  |  | Transformer Turns Ratio
[10 empty] | Isolation Grade |  |  |  |  | Single Output or Dual 1st Output |  |  |  | SEC1 to SEC2
Diode reverse voltage | 100 | V | [7 empty] | FUNCTIONAL | 1 |  |  |  | 20 : 1 | 1 | 20 |  | 20 : 1 | 1
[15 empty] | 15 : 1 | 2 | 15 |  | 15 : 1 | 2
[15 empty] | 10 : 1 | 3 | 10 |  | 10 : 1 | 3
[15 empty] | 8 : 1 | 4 | 8 |  | 8 : 1 | 4
[15 empty] | 6 : 1 | 5 | 6 |  | 6 : 1 | 5
[15 empty] | 5 : 1 | 6 | 5 |  | 5 : 1 | 6
[10 empty] | BASIC | 2 |  |  |  | 4 : 1 | 7 | 4 |  | 4 : 1 | 7
Vout_ripple | 150 | mV | 1% Vout ripple spec | [6 empty] | REINFORCED | 3 |  |  |  | 3 : 1 | 8 | 3 |  | 3 : 1 | 8
Vout_ripple2 | 80 | mV | 1% Vout2 ripple spec | [11 empty] | 2.5 : 1 | 9 | 2.5 |  | 2.5 : 1 | 9
[15 empty] | 2 : 1 | 10 | 2 |  | 2 : 1 | 10
[15 empty] | 1.8 :1 | 11 | 1.8 |  | 1.8 : 1 | 11
Efficiency | 100% |  | Estimate of efficiency | [11 empty] | 1.5 : 1 | 12 | 1.5 |  | 1.5 : 1 | 12
[15 empty] | 1.2 : 1 | 13 | 1.2 |  | 1.2 : 1 | 13
Pin | 150 | W | Calculate input power assuming initial efficiency estimate | [11 empty] | 1 : 1 | 14 | 1 |  | 1 : 1 | 14
[15 empty] | 1 : 1.2 | 15 | 0.833 |  | 1 : 1.2 | 15
Iin_Vinmin | 7.8947 | A | [12 empty] | 1 : 1.5 | 16 | 0.667 |  | 1 : 1.5 | 16
[15 empty] | 1 : 1.8 | 17 | 0.556 |  | 1 : 1.8 | 17
Iin_Vinnom | 2.5862 | A | Input currents at min, nom, max Vin |  |  |  |  | 1 | [6 empty] | 1 : 2 | 18 | 0.5 |  | 1 : 2 | 18
[15 empty] | 1 : 2.5 | 19 | 0.4 |  | 1 : 2.5 | 19
Iin_Vinmax | 1.7647 | A | [12 empty] | 1 : 3 | 20 | 0.333 |  | 1 : 3 | 20
Max Pout at Vin-min | 212.8474 | W | FALSE | [11 empty] | 1 : 4 | 21 | 0.25 |  | 1 : 4 | 21
[15 empty] | 1 : 5 | 22 | 0.2 |  | 1 : 5 | 22
[15 empty] | 1 : 6 | 23 | 0.167 |  | 1 : 6 | 23
[15 empty] | 1 : 8 | 24 | 0.125 |  | 1 : 8 | 24
[15 empty] | 1 : 10 | 25 | 0.1 |  | 1 : 10 | 25
[15 empty] | 1 : 15 | 26 | 0.0667 |  | 1 : 15 | 26
[15 empty] | 1 : 20 | 27 | 0.05 |  | 1 : 20 | 27
[15 empty] | 1 : 30 | 28 | 0.0333 |  | 1 : 30 | 28
[15 empty] | 1 : 40 | 29 | 0.025 |  | 1 : 40 | 29
[15 empty] | 1 : 50 | 30 | 0.02 |  | 1 : 50 | 30
[15 empty] | 1 : 60 | 31 | 0.0167 |  | 1 : 60 | 31
[15 empty] | 1 : 80 | 32 | 0.0125 |  | 1 : 80 | 32
[15 empty] | 1 : 100 | 33 | 0.01 |  | 1 : 100 | 33
Fsw_DCM | 350000 | Hz | DCM switching frequency | [10 empty] | Turns_Ratio | 1 : 1 | 14 |  | Turns_Ratio2 | 2.5 : 1 | 9
Vref | 1 | V | Reference voltage, updated
Rfb | 168000 | W | Feedback resistor | [10 empty] | Nps | 1 |  |  |  | Scale | 1
[10 empty] | Schematic variable defined: |  |  |  | Nps1 | 1 |  |  |  | Nsec1sec2 | 0.5414
Internal PDISS at Full Load | 0.1 | W | Power dissipation |  | check… | [8 empty] | Nsec1sec2 | 0.5414 |  |  |  |  | 0.5414
[10 empty] | SCH_SINGLE_UVLOadj_SSint_TCno |  |  |  | Nps2 | 1.8471 |  |  |  | PRI : SEC1 : SEC2 | 1 : 1
0.5
Step 2: Circuit Configuration for Single/Dual Output, Int/Adj UVLO, Int/Adj SS, Yes/No TC
SINGLE/DUAL OUTPUT | SINGLE | 1 |  | TC YES/NO | YES | TRUE |  | ILIM pin shorted if 240mA selected | 1 | SINGLE, TCno, IlimRes, UVLOadj, SSint
| DUAL | 2 |  |  | NO | FALSE |  | ILIM resistor needed (60/120/180mA) | 2 | 1, 2, 2, 1, 2 |  |  |  | Vout<=5V | 6.3V | 1
| BIPOLAR | 3 |  | MODE_TC | TCno | 2 | SHORT_ILIM | IlimRes | 2 | 12212 |  |  |  | Vout<=8V | 10V | 2
MODE | SINGLE | 1 |  |  |  | 2 | [7 empty] | Vout<=12V | 16V | 3
| TRUE | 1 | [11 empty] | Vout<=20V | 25V | 4
[14 empty] | Vout>20V | 50V | 5
Current Limit | YES | 1 |  | UVLO | Adjustable | 1 | Soft Start | Adjustable | 1 |  | Iout Linear Axis | 1 |  | Cout Voltage Rating | 25V | 4
| NO | 2 |  |  | Internal | 2 |  | 6ms Fixed | 2 |  | Iout Log Axis | 2 |  |  |  |  | Size | Area
MODE_ILIM | YES | 1 |  | MODE_UVLO | UVLOadj | 1 | MODE_SS | SSint | 2 |  | PLOT_TYPE | 1 |  |  | Footprint |  | 1.0 x 0.5 | 0.5
[15 empty] | 0402 | 1 | 1.6 x 0.8 | 1.3
| FALSE | 1 | [12 empty] | 0603 | 2 | 2.0 x 1.25 | 2.5
Step 3: Flyback Transformer | [14 empty] | 0805 | 3 | 3.2 x 1.6 | 5.1
[8 empty] | 1 | [6 empty] | 1206 | 4 | 3.2 x 2.5 | 8
Don_Vinmin | 0.46842 |  | FALSE |  |  | 0.7 | 10000 | 1 | [6 empty] | 1210 | 5 | 3.2 x 2.5 | 8
[15 empty] | 2510 | 6 | 9.3 x 2.7 | 25.1
Don_Vinnom | 0.20981 | [12 empty] | Component Size | 1210 | 5
Don_Vinmax | 0.15729
[17 empty] | Size | Area |  | Footprint |  | Size | Area
Recommended xfmr turns ratio | 2.3522 |  | Final chosen turns ratio should be close to this value. | [11 empty] | Footprint |  | 6 x 6 | 36 |  | SOD523 | 1 | 1.6 x 0.8 | 1.3
[15 empty] | 6mm x 6mm | 1 | 7 x 7 | 49 |  | SOD323 | 2 | 2.5 x 1.25 | 3.2
[15 empty] | 7mm x 7mm | 2 | 8 x 8 | 64 |  | SOD123 | 3 | 3.6 x 1.8 | 6.5
[8 empty] | 1 | [6 empty] | 8mm x 8mm | 3 | 9 x 9 | 81 |  | SMA | 4 | 5.0 x 2.5 | 12.5
MOSFET Min Voltage Rating | 108.55 | [13 empty] | 9mm x 9mm | 4 | 10 x 10 | 100 |  | Diode Size
|  |  | 10 | [11 empty] | 10mm x 10mm | 5 | 10 x 12 | 120
[15 empty] | 10mm x 12mm | 6 | 11 x 13 | 143
[10 empty] | Pk-to-Pk Ripple Current at VIN(nom), DIL |  |  |  |  | 11mm x 13mm | 7 | 11 x 14 | 154
Lmag | 1.2e-05 | H | Chosen mag inductance | [10 empty] | Transformer Size | 22mm x 17mm | 8 | 23 x 17 | 391
Lleak | 2 | nH
Ls1 | 1.2e-05 | H
Ls2 | 3.5174e-06 | H
Rdcr_pri | 0.03 | W | Primary winding DCR
Rdcr_sec | 0.03 | W | Secondary winding DCR |  |  |  |  | 2
Rdcr_sec2 | 0.005 | W | Secondary winding #2 DCR |  |  |  |  | 1 |  | Diode VF
[10 empty] | Vfwd1 | 0.4 |  |  | 2.3522
Temp - Hot | 100 | °C | [7 empty] | Vfwd2 | 0.7 |  |  | 1
Primary winding DCR at hot | 0.038775 | W | [7 empty] | Vfwd22 | 0.5
Secondary winding DCR at hot | 0.038775 | W
Secondary winding #2 DCR at hot | 0.0064625 | W
Toff Max | 4e-07 | s | [7 empty] | MOSFET Power dissipation (WC)
Lmin | 6.788 | uH | [7 empty] | Single output | 3.3551
Lmin_abs | 0.616 | uH | [7 empty] | Dual | 110.6407
Fsw at Vin_min | 20096.9086 | Hz | with selected Lmag | [6 empty] | Final | 3.3551
Ipkmax Allowed (20% margin) | 42.324 | A
Max Rcs_rec1 | 0.0023627 | W | By 100mV VCS pk limit
Max Rcs_rec2 | 0.034632 |  | By 450ns min decay time
IpkCAL | 41.3858 | A
RCSmin | 0.0023627 | W
Step 3: Output Capacitor(s)
Icoutrms_VINmin |  | A | Output Cap RMS current
Icoutrms_VINnom |  | A
Icoutrms_VINmax |  | A
Output Ripple Spec (pk-pk) | 150 | mV | Vripple1_spec
Coutmin | 1485.0523 | µF | Min 1uF
Cout | 110 | µF | Chosen Output Capacitance
Reported Cout ESR max | -33.4955 | mW | Max ESR before ripple exceeds Vripple1
CoutEsr | 2 | mW | Chosen ESR
Ton at Full Load, Vin-nom | 5.3345 | µs
Actual Output Ripple | 504.9553 | mVpk-pk | Vripple1_actual |  |  |  | check Vripple variable name…
DUAL OUTPUT
Output Ripple Spec (pk-pk) #2 | 80 | mV | Vripple2_spec
Coutmin2 | 15.8468 | µF | Min 1uF
Cout2 | 55 | µF | Chosen Output Capacitance
Reported Cout ESR max #2 | -104.3087 | mW | Max ESR before ripple exceeds Vripple1 |  |  |  | check Ton for dual output…
CoutEsr2 | 8 | mW | Chosen ESR
Ton at Full Load, Vin-nom | 23.337 | µs |  |  |  |  | check Ton for dual output…
Actual Output Ripple | 108.0772 | mVpk-pk | Vripple2_actual
Step 5: Input Capacitor
Vinripple1 - Input ripple spec | 2.9 | Vpk-pk | Input voltage ripple spec (pk-pk) at Vin(nom) = 5%
Icinrms |  | mA
Cinmin | 17.6652 | µF
Reported Cinmin | 17.6652 | µF
Cin | 22 | µF | Input capacitance
CinEsrMax | 0.023405 | W
RCinEsr | 0.003 | W | Input capacitance series resistance (ESR)
Reported Cin ESR max | 3 | mΩ
Input current, full load, Vin(nom) | 2.5862 | A
Peak primary current, full load, Vin(nom) | 25.5014 | A
Toff, Vin(nom) | 19.5919 | µs
Input voltage ripple - Vinripple2 | 2.3796 | Vpk-pk | Vinripple2
Step 6: Soft Start
Tss | 0.01 | s | Soft-start time
Iss | 5e-06 | A | Soft-start current
Css | 5e-08 | F | Required soft-start cap
Css_u | 4.7e-08 | F | User selected SS cap
Step 7: UVLO Resistors
Rising UVLO/EN Threshold | 1.5 | V
Falling UVLO/EN Threshold | 1.45 | V
Voltage Hysteresis | 0.05 | V
Current before UVLO (rising) | 0 | A
Current after UVLO (rising) | 0.005 | mA
Current Hysteresis | 0.005 | mA
VINUVLO_ON | 18.8 | V
VINUVLO_OFF | 17.2 | V
RUV1 | 194.6667 | kΩ | 196 | kΩ | 196 | 196kΩ
RUV2 | 16.9942 | kΩ | 16.9 | kΩ | 16.9 | 16.9kΩ
VINUVLO_ON_ACTUAL | 18.8964 | V
VINUVLO_OFF_ACTUAL | 17.2866 | V
Step 8: FB and TC Resistors
Pi | 3.1416 |  | p
Toff_Vinmax |  | sec | Check min Ton and Toff times
Ton_Vinmin |  | sec
Rfb | 154 | kΩ | Feedback Resistance - recommneded to user |  |  |  |  | 1
Selected Rfb | 168 | kΩ | Feedback Resistance - chosen by user
Rfb2_u | 169 | kΩ | Std Value Lower Feedback Resistance
Diode TC | -1.875 | mV/°C
RTC | 358400 | Ω
Standard Value RTC | 357 | kΩ
Step 8: Efficiency
Design
Ta | 85 | °C | Ambient Temperature
Components
LTc | 0.004 | %/°C | Transformer DCR Temp Co
θCA | 20 | °C/W | Transformer Core-to-Ambient Thermal Resistance
RCinEsr | 0.003 | W | Input Capacitor ESR
Part Characteristics
Vdd | 5 | V
IQ | 0.00045 | A | Quiescent Current Of Controller (Not Switching!)
IC Power Disipation | Value | Units
Power Dis |  | W
Temp rise | 0 | °C
Current (switching) | #NAME? | A
Qrr Current | #NAME? | A
Diode Current | #NAME? | #NAME?
Total Application Switching IQ | #NAME? | A
SCHEMATIC LABELS
RUV1 = 196MΩ | 196kΩ
RUV2 = 16.9kΩ | 16.9kΩ
Lmag = 12µH | 12µH
Rdcr = 30mΩ | 30mΩ
Turns Ratio | 1 : 1
Css = 47nF | 47nF
VIN | 58V
VIN range | 19V...85V
VOUT = 15V | 15V |  | 1
VOUT2 = 8V |  |  | FALSE
VOUT2 = 8V
Output Cap(s) |  |  |  |  | SINGLE
COUT = 110µF | 110µF |  |  |  | 55µF
Capacitance per component (Cout) | 22µF
# of output caps | 5 x
110
Input Cap(s)
CIN | 22µF
Capacitance per component (Cin) | 4.7µF
# of input caps | 5 x
Diode Ref Des | DFLY1 | DFLY2
FB resistor | NO
FB resistor ref des shown or not? | YES | R1 | R2
RFB = 154kΩ | 154kΩ | 154kΩ
RFB2 = 168kΩ | 0.169kΩ | 168kΩ
Show Rt resistor ref des? | YES | Rt
Rt | #NAME?
Show TC resistor ref des? | YES
RTC = 357kΩ
Rtc
Adjustable UVLO? | YES | Ruv1 | Ruv2 |  | Value | Units | BOM display
RUV1 = 196kΩ | 196 kΩ | 196kΩ |  |  | 196 | kΩ | 196k
RUV2 = 16.9kΩ | 16.9 kΩ | 16.9kΩ |  |  | 16.9 | kΩ | 16.9k
RSET resistor
RSET = 10kΩ | 10 kΩ | 10kΩ |  |  | 0 | Ω | 0
SS Cap
Css = 50nF | 50nF
Css
Flyback Diode - forward current rating | 20 | A
Flyback Diode - reverse voltage rating | 100 | V
Rpgood | 100kΩ
Full-load efficiency | 82.8%
Half-load efficiency | 89.6%
10% load efficiency | 84.7% | linear scale only
1% load efficiency | 0% | log scale only
Blank out | ¦ | n
OUTPUT CURRENT | 10A
OUTPUT CURRENT #2 - DUAL |  |  | 1
OUTPUT CURRENT #2 - BIPOLAR
SW | 1
FB | 2
VIN | 3
EN/UVLO | 4
SS/BIAS | 5
TC | 6
RSET | 7
GND | 8
Rcomp | 1.5 | k | 1.5kΩ
Ccopm | 47.4 | n | 47.4nF
Chf | 316 | p | 316pF
Rcs | 2 | m | 2mΩ
Cflt | 100 |  | 100pF
Rflt | 100 |  | 100Ω

## Parameters (hidden)
LM5185 Parameters
[6 empty] | TERMS OF USE | [24 empty] | 0.019258 | 0.00074172 | 0.0012403 | 20 | 7.1523 | 0 | 0.0008363 | 0.001578 |  | #NAME?
[7 empty] | Currents |  |  | Miscellaneous | [10 empty] | Inductor |  |  |  | Cout |  |  | Cin |  |  | High-side MOSFET Losses | [7 empty] | Low-side MOSFET Losses |  |  | Diode | [6 empty] | RESULTS
Input Parameters | [6 empty] | Step | Iout (A) | Ripple Current pk-pk (A) | Peak Current (A) | Duty Cycle | Valley Current (A) | Off Time (sec) | Pout-max (W) at Vin-nom | Iout-max (A) at Vin-nom | Vsw-max (V) at Vin-nom | Switching Frequency (Hz) | Active Mode Duration (sec) | Sleep Mode Duration (sec) | Operating Quiescent Current (A) | Irms (A) | Inductor DCR Loss @ 25°C (W) | Inductor Core Loss (W) | Total Inductor Loss (W) | Irms (A) | Cout ESR Loss (W) | Total Cout Loss (W) | Irms (A) | Cin ESR Loss (W) | Total Cin Loss (W) | Irms (A) | Rdson HS Loss @ 25°C (W) | HS Gate Qg Loss (W) | SW Rise Time (ns) | SW Fall Time (ns) | HS Switching Loss (W) | Coss Loss (W) | Total HS FET Loss (W) | Irms (A) | Rdson LS Loss @ 25°C (W) | LS Gate Qg Loss (W) | Reverse Recovery & Leakage Losses | DeadTime Loss @ 25°C (W) | Total LS FET Loss (W) | Quiescent Loss (W) | LDO + Quiescent Loss (W) | Total Gate Drive Loss (W) | Total Power Loss in IC (W) | Total Converter Power Loss (W) | Pout (W) | EFF (%) | High-side MOSFET Rdson % | Low-side MOSFET Rdson % | Gate Drive (Qg) Loss from Vin % | High-side MOSFET Switching Loss % | Reverse Recovery & Leakage Loss % | Deadtime Loss % | Inductor Cu Loss % | Inductor Core Loss % | Cin Cout ESR % | Quiescent Current Loss % | Total Loss % | Overall Eff % | Overall Eff | Current (mA) | Keep for "previous" data series | Keep for "previous" data series | Frequency (kHz) | Coss | Total Power Loss in IC (mW) | LDO + Quiescent Loss (mW) | Total Inductor Loss (mW) | COT / PFM Overall Eff | COT / PFM Total Power Loss in IC (mW) | COT / PFM LDO + Quiescent Loss (mW) | COT / PFM Total Inductor Loss (mW)
Design | Input Value | Units | Std Units | Description |  |  | 0.1 | 0.01 | [41 empty] | 0.15 | 1 | 0% | 0% | #NAME? | 0% | 0% | 0% | 0% | 0% | 0% | 0% | 0% | 100% | 100 | 10 | 59.7024 | 59.7% | 0 | 0% | 0 | 0 | 0 | 100 | 0 | 0 | 0
[7 empty] | 1 | 0.1 | [41 empty] | 1.5 | 1 | 0% | 0% | #NAME? | 0% | 0% | 0% | 0% | 0% | 0% | 0% | 0% | 100% | 100 | 100 | 83.6826 | 83.68% | 0 | 0% | 0 | 0 | 0 | 100 | 0 | 0 | 0
Vin | 58 | V | 58 | Vin |  |  | 2 | 0.2 | [41 empty] | 3 | 1 | 0% | 0% | #NAME? | 0% | 0% | 0% | 0% | 0% | 0% | 0% | 0% | 100% | 100 | 200 | 85.5913 | 85.59% | 0 | 0% | 0 | 0 | 0 | 100 | 0 | 0 | 0
Vout | 15 | V | 15 | Vout |  |  | 3 | 0.3 | [41 empty] | 4.5 | 1 | 0% | 0% | #NAME? | 0% | 0% | 0% | 0% | 0% | 0% | 0% | 0% | 100% | 100 | 300 | 86.2461 | 86.25% | 0 | 0% | 0 | 0 | 0 | 100 | 0 | 0 | 0
Iout | 10 | A | 10 | Iout(max) |  |  | 4 | 0.4
Rt | 7812.5 | kW | 7812500 |  |  |  | 5 | 0.5
Tamb | 25 | °C | 25 | Ambient temperature | 14 |  | 6 | 0.6
VDD | 5 | V | 5 |  |  |  | 7 | 0.7
[7 empty] | 8 | 0.8
Outputs | [6 empty] | 9 | 0.9
Design | Value | Units | Std Units | Description |  |  | 10 | 1
On-Time | 21.5517 | µs | 2.1552e-05 | On Time - fixed |  |  | 11 | 1.1
Off Time |  | µs | 0 | Off Time - depends on Vout, L, Iout, DCR, etc. |  |  | 12 | 1.2
DIL | 76329.023 | mA | 76.329 | Inductor pk-pk ripple current in CCM |  |  | 13 | 1.3
CCM Freq | 12 | kHz | 12000 | Frequency in CCM |  |  | 14 | 1.4
Fsw_max | 350 | kHz | 350000 | Max Fsw |  |  | 15 | 1.5
Tr | 40 | ns | 4e-08 | Switch rise time |  |  | 16 | 1.6
Tf | 37.5 | ns | 3.75e-08 | Switch fall time |  |  | 17 | 1.7
[7 empty] | 18 | 1.8
Components | Input Value | Units | Std Units | Description |  |  | 19 | 1.9
L | 12 | µH | 1.2e-05 | Filter inductance |  |  | 20 | 2
Rdcr_pri | 30 | mW | 0.03 | Transformer primary winding DCR at 25°C |  |  | 21 | 2.1
Rdcr_sec | 30 | mW | 0.03 | Transformer secondary winding DCR at 25°C |  |  | 22 | 2.2
Kcore | 5e-08 |  | 5e-08 | Core loss constant - consult transformer vendor |  |  | 23 | 2.3
Cin | 22 | µF | 2.2e-05 | Input capacitance |  |  | 24 | 2.4
RCinESR | 3 | mW | 0.003 | Input capacitor ESR |  |  | 25 | 2.5
Cout | 110 | µF | 0.00011 | Output capacitance |  |  | 26 | 2.6
RCoutESR | 2 | mW | 0.002 | Output capacitor ESR |  |  | 27 | 2.7
Converter |  | Units | Std Units | Description |  |  | 28 | 2.8
Isw_max | 50 | A | 50 | Peak switch current |  |  | 29 | 2.9
Isw_min | 10 | A | 10 | Min peak switch current |  |  | 30 | 3
ILIM_delay | 30 | ns | 3e-08 | Current lmit comparator delay |  |  | 31 | 3.1
Efficiency | 100% |  | 1 | Efficiency estimate |  |  | 32 | 3.2
IQ | 450 | µA | 0.00045 | LM5185 quiescent current |  |  | 33 | 3.3
Flyback MOSFET |  | Units | Std Units | Description |  |  | 34 | 3.4
Rdson | 20 | mW | 0.02 | Drain-source resistance of MOSFET @ VDD, 25°C |  |  | 35 | 3.5
RdsonTC | 4500 | ppm/°C | 0.0045 | Drain to Source Resistance Temp Co |  |  | 36 | 3.6
FOM |  | mΩ*nC |  | FOM |  |  | 37 | 3.7
Qg | 25 | nC | 2.5e-08 | Gate charge of MOSFET @ VDD |  |  | 38 | 3.8
Coss | 150 | pF | 1.5e-10 | Capacitance (Coss) |  |  | 39 | 3.9
Csw | 50 | pF | 5e-11 | Effective SW node capacitance (Ctr + Cdiode_refl) |  |  | 40 | 4
Flyback Diode |  | Units | Std Units | Description |  |  | 41 | 4.1
Vfwd1 | 0.4 | V | 0.4 | Flyback diode forward voltage at no load |  |  | 42 | 4.2
Vfwd2 | 0.7 | V | 0.7 | Flyback diode forward voltage at full load |  |  | 43 | 4.3
BDserR | 100 | mW | 0.1 | Series resistance of body diode |  |  | 44 | 4.4
Qrr_Dfly | 2 | nC | 2e-09 | Reverse recovery charge of body diode at 100mA |  |  | 45 | 4.5
Trr_Dfly | 10 | ns | 1e-08 | Reverse recovery time of body diode (not used) |  |  | 46 | 4.6
I_LEAK | 0 | μA | 0 | Leakage current of low-side device |  |  | 47 | 4.7
ThetaJA | 52.8 | °C/W | 52.8 | IC thermal impedance |  |  | 48 | 4.8
[7 empty] | 49 | 4.9
[7 empty] | 50 | 5
[7 empty] | 51 | 5.1
[7 empty] | 52 | 5.2
[7 empty] | 53 | 5.3
[7 empty] | 54 | 5.4
[7 empty] | 55 | 5.5
[7 empty] | 56 | 5.6
[5 empty] | Eff (%) | Iout (mA) | 57 | 5.7
[5 empty] | 0 | 5000 | 58 | 5.8
[5 empty] | 0 | 7500 | 59 | 5.9
[5 empty] | 100 | 10000 | 60 | 6
[7 empty] | 61 | 6.1
[7 empty] | 62 | 6.2
[7 empty] | 63 | 6.3
[7 empty] | 64 | 6.4
[7 empty] | 65 | 6.5
[7 empty] | 66 | 6.6
[7 empty] | 67 | 6.7
[7 empty] | 68 | 6.8
[7 empty] | 69 | 6.9
[7 empty] | 70 | 7
[7 empty] | 71 | 7.1
[7 empty] | 72 | 7.2
[7 empty] | 73 | 7.3
[7 empty] | 74 | 7.4
[7 empty] | 75 | 7.5
[7 empty] | 76 | 7.6
[7 empty] | 77 | 7.7
[7 empty] | 78 | 7.8
[7 empty] | 79 | 7.9
[7 empty] | 80 | 8
[7 empty] | 81 | 8.1
[5 empty] | Eff (%) | Iout (mA) | 82 | 8.2
[5 empty] | 0 | 5000 | 83 | 8.3
[5 empty] | 0 | 7500 | 84 | 8.4
[5 empty] | 88.6982 | 10000 | 85 | 8.5
[7 empty] | 86 | 8.6
[7 empty] | 87 | 8.7
[7 empty] | 88 | 8.8
[7 empty] | 89 | 8.9
[7 empty] | 90 | 9
[7 empty] | 91 | 9.1
[7 empty] | 92 | 9.2
[7 empty] | 93 | 9.3
[7 empty] | 94 | 9.4
[7 empty] | 95 | 9.5
[7 empty] | 96 | 9.6
[7 empty] | 97 | 9.7
[7 empty] | 98 | 9.8
[7 empty] | 99 | 9.9
[7 empty] | 100 | 10 | [41 empty] | 150 | 1 | 0% | 0% | #NAME? | 0% | 0% | 0% | 0% | 0% | 0% | 0% | 0% | 100% | 100 | 10000 | 88.6982 | 88.7% | 0 | 0% | 0 | 0 | 0 | 100 | 0 | 0 | 0
[7 empty] | 1e-05 | A | min_I | [22 empty] | 0.0049517 | 0.0037188 | 20 | 18.9436 | 0.0041453 | 0.007164 |  | 0.09194 | 0.008453 | 0.00093282 | 0.0091179 | 0.0012141 | 0.018785 | [6 empty] | 1mA | 0.3641% | 0.6569% | 5.439% | 0.4591% | 0% | 0.07375% | 0.7215% | 1.493% | 0.0005502% | 8.255%
[7 empty] | 10 | A | max_I | [41 empty] | 100mA | 0.81% | 1.461% | 2.483% | 0.9906% | 1.163% | 0.1647% | 1.605% | 0.6815% | 0.001752% | 1.284%
[7 empty] | 13.8155 |  | rr
Note on A1: This efficiency calculator is aimed towards low current, COT-type architectures. Specifically, the "On Time" is programmed by the timing resistor, Rt. Meanwhile, the "Off Time" is determined by zero crossing of the inductor current crosses (in DCM) or when FB touches VREF (in CCM). In the DCM configuration, it is assumed that the effective switching frequency is proportional to output current.
Note on G2: Texas Instruments: Limited Use Policy You must treat this software and documentation like any other copyrighted material. You may not: - Copy documentation of the software - Copy this software except to make archival or backup copies - Reverse engineer, disassemble, decompile or make any attempt to discover the source code of the Software - Place the software onto a server so that it is accessible via a public network such as the internet - Sublicense, rent, lease or lend any portion of the software or documentation. Texas Instruments is not responsible for the validity of any design created with this software and urges all designs to be fully tested and carefully verified. Refer to the LM5165 product datasheet and EVM user guides for more details. Rev. 1, Timothy Hegarty, Texas Instruments, Inc.

## Calculations - Single (hidden)
Fine tuning: Calculations are performed at Vin(nom), Vin(min) and Vin(max) below | [7 empty] | 0.7 | [34 empty] | 0.004 | [15 empty] | 85 | [11 empty] | Raw Calculation | [5 empty] | 0.7 | [34 empty] | 0.004 | [15 empty] | 85
[8 empty] | 0.4 | [7 empty] | 50 | [60 empty] | 0.4 | [7 empty] | 50
| Voltages | [6 empty] | Miscellaneous | [25 empty] | On/Off Times and Eff Duty Cycle | [7 empty] | Cin / Cout |  | RMS Currents |  | MOSFET Loss | [7 empty] | Flyback Diode Loss |  |  |  | Transformer Loss | [12 empty] | Voltages | [5 empty] | Miscellaneous | [25 empty] | On/Off Times and Eff Duty Cycle | [7 empty] | Cin / Cout |  | RMS Currents |  | IC Loss | [7 empty] | Flyback Diode Loss |  |  |  | Transformer Loss
| Step | Iout (A) |  | Pout (W) | Vin (V) | Vout-Reflected (V) | Vsw-max (V) | Duty Cycle | Pout-max (W) | Pout-actual (W) | Iout-max (A) | Vout-actual (V) | Iout-actual | Vout-calc? | Vout-actual -? | Isw (A) | Ton-BCM (µs) | Toff-BCM (µs) | Fsw-max-BCM (kHz) | Fsw-BCM (kHz) | Ipri-min-BCM (A) | Toff-min-BCM (µs) | Iout-min-BCM (A) | Toff-FFB (µs) | Fsw-FFM (kHz) | Iout-max-FFB (A) | Ipri-DCM (A) | Ipri (A) | COMP (V) | Iout (mA) | Fsw (kHz) | Iout (mA) | Fsw (kHz) | Tsw (µs) | Ton (µs) | Toff (µs) | Ton-diode (µs) | Duty Cycle | Pout actual (W) | Iout actual (A) | Vout actual (V) | Cout (µF) for 1% ripple | Cin (µF) for 5% ripple | Ipri-rms (A) | Isec-rms (A) | P-FET-Cond (W) | P-FET-Sw (W) | P-FET-Qg (W) | P-FET-Coss (W) | P-IQ (W) | P-IC-Total | P-FET-Total (W) | P-IC-Total (mW) | P-Diode-Cond (W) | P-Diode-Leak (W) | P-Diode-Snubber (W) | P-Diode-Total (W) | PCu-pri (W) | PCu-sec (W) | Core Loss (W) | P-Transforer (W) | P-LeakL-Clamp/Snub (W) | P-Trans-Total (mW) | P-Loss-Total (W) | Pout (W) | Efficiency | Efficiency (%) | Check Fsw at Iout-max | Check Pout-max at Iout-max | calculated D' based on raw calculation | Step | Iout (A) | Pout (W) | Vin (V) | Vout-Reflected (V) | Vsw-max (V) | Duty Cycle | Pout-max (W) | Pout-actual (W) | Iout-max (A) | Vout-actual (V) | Iout-actual | Vout-calc? | Vout-actual -? | Isw (A) | Ton-BCM (µs) | Toff-BCM (µs) | Fsw-max-BCM (kHz) | Fsw-BCM (kHz) | Ipri-min-BCM (A) | Toff-min-BCM (µs) | Iout-min-BCM (A) | Toff-FFB (µs) | Fsw-FFM (kHz) | Iout-max-FFB (A) | Ipri-DCM (A) | Ipri (A) | COMP (V) | Iout (mA) | Fsw (kHz) | Iout (mA) | Fsw (kHz) | Tsw (µs) | Ton (µs) | Toff (µs) | Ton-diode (µs) | Duty Cycle | Pout actual (W) | Iout actual (A) | Vout actual (V) | Cout (µF) for 1% ripple | Cin (µF) for 5% ripple | Ipri-rms (A) | Isec-rms (A) | P-FET-Cond (W) | P-FET-Sw (W) | P-FET-Qg (W) | P-FET-Coss (W) | P-IQ (W) | P-IC-Total | P-FET-Total (W) | P-IC-Total (mW) | P-Diode-Cond (W) | P-Diode-Leak (W) | P-Diode-Snubber (W) | P-Diode-Total (W) | PCu-pri (W) | PCu-sec (W) | Core Loss (W) | P-Transforer (W) | P-LeakL-Clamp/Snub (W) | P-Trans-Total (mW) | P-Loss-Total (W) | Pout (W) | Efficiency | Efficiency (%) | Check Fsw at Iout-max | Check Pout-max at Iout-max | secondaryt conduction time
| 0.1 | 1e-09 |  | 1.5e-08 | 58 | 15.4 | 73.4 | 0.20981 | 305.1058 | 1.5e-08 | 20.3404 | 15 | 20.2816 | 1.45e+12 | 15 | 2.531e-09 | 5.2366e-10 | 1.9722e-09 | 101.4078 | 350 | 10 | 7.7922 | 3.951 | 7.7922 | 12 | 3.951 | 8.5635e-05 | 10 | 1.0069 | 1e-06 | 12 | 1e-06 | 12 | 83.3333 | 2.069 | 81.2644 | 7.7922 | 0.024828 | 7.2 | 4.8759 | 1.4767 | 1.3793e-08 | 7.2471e-09 | 0.90972 | 5.7014 | 0.016552 | 0.16515 | 0.0174 | 0.0064651 | 0.0261 | 43.5 | 0.1934 | 193.3964 | 6.2125e-10 |  |  | 6.2125e-07 | 0.024828 | 0.97517 | 2.25e-10 | 1.3478 | 0.0012 | 1349.0261 | 1.5859 | 1.5e-08 | 9.4582e-09 | 9.4582e-07 | -50 | -50 | 4.3818e-06 | 0.1 | 1e-09 | 1.5e-08 | 58 | 15.4 | 73.4 | 0.20981 | 305.1057 | 1.5e-08 | 20.3404 | 15 | 20.2816 | 1.45e+12 | 15 | 2.4653e-09 | 5.1006e-10 | 1.921e-09 | 101.4078 | 350 | 10 | 7.7922 | 3.951 | 7.7922 | 12 | 3.951 | 8.5635e-05 | 10 | 1.0069 | 1e-06 | 12 | 1e-06 | 12 | 83.3333 | 2.069 | 81.2644 | 7.7922 | 0.024828 | 7.2 | 4.8759 | 1.4767 | 1.3793e-08 | 7.2471e-09 | 0.90972 | 5.7014 | 0.016552 | 0.17616 | 0.0015 | 0.0064651 | 0.0261 | 27.6 | 0.23216 | 232.1588 | 6.2125e-10 |  |  | 6.2125e-07 | 0.024828 | 0.97517 | 0.0078872 | 1.3564 | 0.0012 | 1357.5991 | 1.5898 | 1.5e-08 | 9.4354e-09 | 9.4354e-07 | -50 | -50 | 4.3245e-06
| 1 | 0.1 |  | 1.5 | 57.8859 | 15.4685 | 73.4685 | 0.21088 | 306.0637 | 1.5 | 20.4042 | 15 | 20.3452 | 14413.5885 | 15 | 0.25345 | 0.052541 | 0.19662 | 101.7215 | 350 | 10 | 7.7577 | 3.9456 | 7.7577 | 12 | 3.9456 | 0.85825 | 10 | 1.0069 | 100 | 12 | 100 | 12 | 83.3333 | 2.073 | 81.2603 | 7.7577 | 0.024877 | 7.2 | 4.8756 | 1.4767 | 1.382 | 0.7261 | 0.91061 | 5.7012 | 0.016584 | 0.1653 | 0.017366 | 0.0064771 | 0.026049 | 43.4144 | 0.19361 | 193.6062 | 0.062125 |  |  | 62.125 | 0.024877 | 0.97512 | 0.0225 | 1.3723 | 0.0012 | 1373.4826 | 1.6726 | 1.5 | 0.47279 | 47.2794 | -50 | -50 | 0.043818 | 1 | 0.1 | 1.5 | 58 | 15.4 | 73.4 | 0.20981 | 305.1057 | 1.5 | 20.3404 | 15 | 20.2816 | 14442.0016 | 15 | 0.24653 | 0.051006 | 0.1921 | 101.4078 | 350 | 10 | 7.7922 | 3.951 | 7.7922 | 12 | 3.951 | 0.85635 | 10 | 1.0069 | 100 | 12 | 100 | 12 | 83.3333 | 2.069 | 81.2644 | 7.7922 | 0.024828 | 7.2 | 4.8759 | 1.4767 | 1.3793 | 0.72471 | 0.90972 | 5.7014 | 0.016552 | 0.17616 | 0.0015 | 0.0064651 | 0.0261 | 27.6 | 0.23216 | 232.1588 | 0.062125 |  |  | 62.125 | 0.024828 | 0.97517 | 0.0078872 | 1.3564 | 0.0012 | 1357.5991 | 1.6519 | 1.5 | 0.47591 | 47.5906 | -50 | -50 | 0.043245
| 2 | 0.2 |  | 3 | 57.8386 | 15.4968 | 73.4968 | 0.21133 | 306.4592 | 3 | 20.4306 | 15 | 20.3715 | 7171.9928 | 15 | 0.50718 | 0.10523 | 0.39274 | 101.851 | 350 | 10 | 7.7435 | 3.9434 | 7.7435 | 12 | 3.9434 | 1.2149 | 10 | 1.0069 | 200 | 12 | 200 | 12 | 83.3333 | 2.0747 | 81.2586 | 7.7435 | 0.024897 | 7.2 | 4.8755 | 1.4768 | 2.7663 | 1.4534 | 0.91099 | 5.7012 | 0.016598 | 0.16537 | 0.017352 | 0.0064821 | 0.026027 | 43.379 | 0.19369 | 193.6932 | 0.12425 |  |  | 124.25 | 0.024897 | 0.9751 | 0.045 | 1.3967 | 0.0012 | 1397.9391 | 1.7593 | 3 | 0.63035 | 63.035 | -50 | -50 | 0.061968 | 2 | 0.2 | 3 | 58 | 15.4 | 73.4 | 0.20981 | 305.1057 | 3 | 20.3404 | 15 | 20.2816 | 7192.0032 | 15 | 0.49306 | 0.10201 | 0.3842 | 101.4078 | 350 | 10 | 7.7922 | 3.951 | 7.7922 | 12 | 3.951 | 1.2111 | 10 | 1.0069 | 200 | 12 | 200 | 12 | 83.3333 | 2.069 | 81.2644 | 7.7922 | 0.024828 | 7.2 | 4.8759 | 1.4767 | 2.7586 | 1.4494 | 0.90972 | 5.7014 | 0.016552 | 0.17616 | 0.0015 | 0.0064651 | 0.0261 | 27.6 | 0.23216 | 232.1588 | 0.12425 |  |  | 124.25 | 0.024828 | 0.97517 | 0.0078872 | 1.3564 | 0.0012 | 1357.5991 | 1.714 | 3 | 0.6364 | 63.6401 | -50 | -50 | 0.061158
| 3 | 0.3 |  | 4.5 | 57.8024 | 15.5186 | 73.5186 | 0.21167 | 306.7623 | 4.5 | 20.4508 | 15 | 20.3917 | 4759.0656 | 15 | 0.7611 | 0.15801 | 0.58853 | 101.9503 | 350 | 10 | 7.7327 | 3.9417 | 7.7327 | 12 | 3.9417 | 1.4889 | 10 | 1.0069 | 300 | 12 | 300 | 12 | 83.3333 | 2.076 | 81.2573 | 7.7327 | 0.024912 | 7.2 | 4.8754 | 1.4768 | 4.1521 | 2.1814 | 0.91127 | 5.7011 | 0.016608 | 0.16542 | 0.017341 | 0.006486 | 0.026011 | 43.3518 | 0.19376 | 193.76 | 0.18637 |  |  | 186.375 | 0.024912 | 0.97509 | 0.0675 | 1.4212 | 0.0012 | 1422.3957 | 1.8459 | 4.5 | 0.70912 | 70.9121 | -50 | -50 | 0.075895 | 3 | 0.3 | 4.5 | 58 | 15.4 | 73.4 | 0.20981 | 305.1057 | 4.5 | 20.3404 | 15 | 20.2816 | 4775.3382 | 15 | 0.73959 | 0.15302 | 0.5763 | 101.4078 | 350 | 10 | 7.7922 | 3.951 | 7.7922 | 12 | 3.951 | 1.4832 | 10 | 1.0069 | 300 | 12 | 300 | 12 | 83.3333 | 2.069 | 81.2644 | 7.7922 | 0.024828 | 7.2 | 4.8759 | 1.4767 | 4.1379 | 2.1741 | 0.90972 | 5.7014 | 0.016552 | 0.17616 | 0.0015 | 0.0064651 | 0.0261 | 27.6 | 0.23216 | 232.1588 | 0.18637 |  |  | 186.375 | 0.024828 | 0.97517 | 0.0078872 | 1.3564 | 0.0012 | 1357.5991 | 1.7761 | 4.5 | 0.717 | 71.7002 | -50 | -50 | 0.074903
| 4 | 0.4 |  | 6 | 57.7718 | 15.5369 | 73.5369 | 0.21196 | 307.0174 | 6 | 20.4678 | 15 | 20.4086 | 3552.9711 | 15 | 1.0152 | 0.21087 | 0.78407 | 102.0338 | 350 | 10 | 7.7235 | 3.9403 | 7.7235 | 12 | 3.9403 | 1.7203 | 10 | 1.0069 | 400 | 12 | 400 | 12 | 83.3333 | 2.0771 | 81.2562 | 7.7235 | 0.024926 | 7.2 | 4.8754 | 1.4768 | 5.539 | 2.91 | 0.91151 | 5.7011 | 0.016617 | 0.16546 | 0.017332 | 0.0064892 | 0.025997 | 43.3288 | 0.19382 | 193.8163 | 0.2485 |  |  | 248.5 | 0.024926 | 0.97507 | 0.09 | 1.4457 | 0.0012 | 1446.8522 | 1.9325 | 6 | 0.75638 | 75.6382 | -50 | -50 | 0.087636 | 4 | 0.4 | 6 | 58 | 15.4 | 73.4 | 0.20981 | 305.1057 | 6 | 20.3404 | 15 | 20.2816 | 3567.0065 | 15 | 0.98612 | 0.20402 | 0.7684 | 101.4078 | 350 | 10 | 7.7922 | 3.951 | 7.7922 | 12 | 3.951 | 1.7127 | 10 | 1.0069 | 400 | 12 | 400 | 12 | 83.3333 | 2.069 | 81.2644 | 7.7922 | 0.024828 | 7.2 | 4.8759 | 1.4767 | 5.5172 | 2.8988 | 0.90972 | 5.7014 | 0.016552 | 0.17616 | 0.0015 | 0.0064651 | 0.0261 | 27.6 | 0.23216 | 232.1588 | 0.2485 |  |  | 248.5 | 0.024828 | 0.97517 | 0.0078872 | 1.3564 | 0.0012 | 1357.5991 | 1.8383 | 6 | 0.76548 | 76.5476 | -50 | -50 | 0.08649
| 5 | 0.5 |  | 7.5 | 57.7533 | 15.548 | 73.548 | 0.21213 | 307.1717 | 7.5 | 20.4781 | 15 | 20.4189 | 2829.9183 | 15 | 1.2692 | 0.26373 | 0.97961 | 102.0844 | 350 | 10 | 7.718 | 3.9394 | 7.718 | 12.9567 | 3.9394 | 1.924 | 10 | 1.0074 | 500 | 12.9567 | 500 | 12.9567 | 77.1802 | 2.0778 | 75.1023 | 7.718 | 0.026921 | 7.774 | 4.8654 | 1.5978 | 6.926 | 3.3631 | 0.9473 | 5.6953 | 0.017948 | 0.17868 | 0.018707 | 0.0070087 | 0.025989 | 44.6963 | 0.20937 | 209.3713 | 0.31062 |  |  | 310.625 | 0.026921 | 0.97308 | 0.1125 | 1.4701 | 0.0012957 | 1471.4044 | 2.0361 | 7.5 | 0.78649 | 78.6485 | -50 | -50 | 0.10132 | 5 | 0.5 | 7.5 | 58 | 15.4 | 73.4 | 0.20981 | 305.1057 | 7.5 | 20.3404 | 15 | 20.2816 | 2842.0082 | 15 | 1.2326 | 0.25503 | 0.9605 | 101.4078 | 350 | 10 | 7.7922 | 3.951 | 7.7922 | 12.8333 | 3.951 | 1.9149 | 10 | 1.0073 | 500 | 12.8333 | 500 | 12.8333 | 77.9221 | 2.069 | 75.8531 | 7.7922 | 0.026552 | 7.7 | 4.8672 | 1.582 | 6.8966 | 3.3823 | 0.94077 | 5.6963 | 0.017701 | 0.18839 | 0.0016042 | 0.006914 | 0.0261 | 27.7042 | 0.24653 | 246.5288 | 0.31062 |  |  | 310.625 | 0.026552 | 0.97345 | 0.0093286 | 1.358 | 0.0012833 | 1359.2493 | 1.9164 | 7.5 | 0.79648 | 79.6482 | -50 | -50 | 0.1
| 6 | 0.6 |  | 9 | 57.7533 | 15.548 | 73.548 | 0.21213 | 307.1717 | 9 | 20.4781 | 15 | 20.4189 | 2348.6427 | 15 | 1.5231 | 0.31647 | 1.1755 | 102.0844 | 350 | 10 | 7.718 | 3.9394 | 7.718 | 15.548 | 3.9394 | 2.1077 | 10 | 1.0089 | 600 | 15.548 | 600 | 15.548 | 64.3168 | 2.0778 | 62.239 | 7.718 | 0.032306 | 9.3288 | 4.8385 | 1.9281 | 8.3112 | 3.3445 | 1.0377 | 5.6795 | 0.021537 | 0.21441 | 0.022449 | 0.0084104 | 0.025989 | 48.4377 | 0.25146 | 251.4609 | 0.37275 |  |  | 372.75 | 0.032306 | 0.96769 | 0.135 | 1.4946 | 0.0015548 | 1496.12 | 2.1688 | 9 | 0.80582 | 80.5818 | -50 | -50 | 0.12159 | 6 | 0.6 | 9 | 58 | 15.4 | 73.4 | 0.20981 | 305.1057 | 9 | 20.3404 | 15 | 20.2816 | 2358.6765 | 15 | 1.4792 | 0.30604 | 1.1526 | 101.4078 | 350 | 10 | 7.7922 | 3.951 | 7.7922 | 15.4 | 3.951 | 2.0976 | 10 | 1.0088 | 600 | 15.4 | 600 | 15.4 | 64.9351 | 2.069 | 62.8661 | 7.7922 | 0.031862 | 9.24 | 4.8407 | 1.9088 | 8.2759 | 3.3638 | 1.0306 | 5.6808 | 0.021241 | 0.22607 | 0.001925 | 0.0082968 | 0.0261 | 28.025 | 0.29084 | 290.8382 | 0.37275 |  |  | 372.75 | 0.031862 | 0.96814 | 0.014715 | 1.3638 | 0.00154 | 1365.3611 | 2.0289 | 9 | 0.81603 | 81.6034 | -50 | -50 | 0.12
| 7 | 0.7 |  | 10.5 | 57.7533 | 15.548 | 73.548 | 0.21213 | 307.1717 | 10.5 | 20.4781 | 15 | 20.4189 | 2004.875 | 15 | 1.7769 | 0.36922 | 1.3715 | 102.0844 | 350 | 10 | 7.718 | 3.9394 | 7.718 | 18.1394 | 3.9394 | 2.2765 | 10 | 1.0104 | 700 | 18.1394 | 700 | 18.1394 | 55.1287 | 2.0778 | 53.0509 | 7.718 | 0.03769 | 10.8836 | 4.8115 | 2.262 | 9.6964 | 3.3259 | 1.1209 | 5.6637 | 0.025127 | 0.25015 | 0.02619 | 0.0098122 | 0.025989 | 52.1792 | 0.29362 | 293.6228 | 0.43487 |  |  | 434.875 | 0.03769 | 0.96231 | 0.1575 | 1.519 | 0.0018139 | 1520.8357 | 2.3015 | 10.5 | 0.82022 | 82.0216 | -50 | -50 | 0.14185 | 7 | 0.7 | 10.5 | 58 | 15.4 | 73.4 | 0.20981 | 305.1057 | 10.5 | 20.3404 | 15 | 20.2816 | 2013.4401 | 15 | 1.7257 | 0.35704 | 1.3447 | 101.4078 | 350 | 10 | 7.7922 | 3.951 | 7.7922 | 17.9667 | 3.951 | 2.2657 | 10 | 1.0103 | 700 | 17.9667 | 700 | 17.9667 | 55.6586 | 2.069 | 53.5897 | 7.7922 | 0.037172 | 10.78 | 4.8141 | 2.2392 | 9.6552 | 3.3454 | 1.1131 | 5.6652 | 0.024782 | 0.26375 | 0.0022458 | 0.0096796 | 0.0261 | 28.3458 | 0.33522 | 335.2226 | 0.43487 |  |  | 434.875 | 0.037172 | 0.96283 | 0.021634 | 1.3713 | 0.0017967 | 1373.1381 | 2.1432 | 10.5 | 0.83048 | 83.0484 | -50 | -50 | 0.14
| 8 | 0.8 |  | 12 | 57.7533 | 15.548 | 73.548 | 0.21213 | 307.1717 | 12 | 20.4781 | 15 | 20.4189 | 1747.0496 | 15 | 2.0308 | 0.42196 | 1.5674 | 102.0844 | 350 | 10 | 7.718 | 3.9394 | 7.718 | 20.7307 | 3.9394 | 2.4337 | 10 | 1.0118 | 800 | 20.7307 | 800 | 20.7307 | 48.2376 | 2.0778 | 46.1598 | 7.718 | 0.043074 | 12.4384 | 4.7846 | 2.5997 | 11.0816 | 3.3073 | 1.1983 | 5.6478 | 0.028716 | 0.28588 | 0.029932 | 0.011214 | 0.025989 | 55.9206 | 0.33586 | 335.857 | 0.497 |  |  | 497 | 0.043074 | 0.95693 | 0.18 | 1.5435 | 0.0020731 | 1545.5513 | 2.4343 | 12 | 0.83135 | 83.1351 | -50 | -50 | 0.16212 | 8 | 0.8 | 12 | 58 | 15.4 | 73.4 | 0.20981 | 305.1057 | 12 | 20.3404 | 15 | 20.2816 | 1754.5132 | 15 | 1.9722 | 0.40805 | 1.5368 | 101.4078 | 350 | 10 | 7.7922 | 3.951 | 7.7922 | 20.5333 | 3.951 | 2.4221 | 10 | 1.0117 | 800 | 20.5333 | 800 | 20.5333 | 48.7013 | 2.069 | 46.6323 | 7.7922 | 0.042483 | 12.32 | 4.7876 | 2.5733 | 11.0345 | 3.3269 | 1.19 | 5.6495 | 0.028322 | 0.30143 | 0.0025667 | 0.011062 | 0.0261 | 28.6667 | 0.37968 | 379.6822 | 0.497 |  |  | 497 | 0.042483 | 0.95752 | 0.030208 | 1.3807 | 0.0020533 | 1382.714 | 2.2594 | 12 | 0.84155 | 84.155 | -50 | -50 | 0.16
| 9 | 0.9 |  | 13.5 | 57.7533 | 15.548 | 73.548 | 0.21213 | 307.1717 | 13.5 | 20.4781 | 15 | 20.4189 | 1546.5191 | 15 | 2.2846 | 0.47471 | 1.7633 | 102.0844 | 350 | 10 | 7.718 | 3.9394 | 7.718 | 23.3221 | 3.9394 | 2.5814 | 10 | 1.0133 | 900 | 23.3221 | 900 | 23.3221 | 42.8779 | 2.0778 | 40.8001 | 7.718 | 0.048459 | 13.9932 | 4.7577 | 2.9412 | 12.4668 | 3.2887 | 1.2709 | 5.6319 | 0.032306 | 0.32162 | 0.033673 | 0.012616 | 0.025989 | 59.6621 | 0.37816 | 378.1639 | 0.55912 |  |  | 559.125 | 0.048459 | 0.95154 | 0.2025 | 1.5679 | 0.0023322 | 1570.267 | 2.5672 | 13.5 | 0.84022 | 84.022 | -50 | -50 | 0.18238 | 9 | 0.9 | 13.5 | 58 | 15.4 | 73.4 | 0.20981 | 305.1057 | 13.5 | 20.3404 | 15 | 20.2816 | 1553.126 | 15 | 2.2188 | 0.45905 | 1.7289 | 101.4078 | 350 | 10 | 7.7922 | 3.951 | 7.7922 | 23.1 | 3.951 | 2.569 | 10 | 1.0132 | 900 | 23.1 | 900 | 23.1 | 43.29 | 2.069 | 41.2211 | 7.7922 | 0.047793 | 13.86 | 4.761 | 2.9111 | 12.4138 | 3.3085 | 1.2622 | 5.6338 | 0.031862 | 0.33911 | 0.0028875 | 0.012445 | 0.0261 | 28.9875 | 0.42422 | 424.2171 | 0.55912 |  |  | 559.125 | 0.047793 | 0.95221 | 0.040551 | 1.3919 | 0.00231 | 1394.2131 | 2.3776 | 13.5 | 0.85026 | 85.0257 | -50 | -50 | 0.18
| 10 | 1 |  | 15 | 57.7533 | 15.548 | 73.548 | 0.21213 | 307.1717 | 15 | 20.4781 | 15 | 20.4189 | 1386.0951 | 15 | 2.5385 | 0.52745 | 1.9592 | 102.0844 | 350 | 10 | 7.718 | 3.9394 | 7.718 | 25.9134 | 3.9394 | 2.721 | 10 | 1.0148 | 1000 | 25.9134 | 1000 | 25.9134 | 38.5901 | 2.0778 | 36.5123 | 7.718 | 0.053843 | 15.548 | 4.7308 | 3.2866 | 13.852 | 3.2701 | 1.3397 | 5.6159 | 0.035895 | 0.35735 | 0.037415 | 0.014017 | 0.025989 | 63.4036 | 0.42054 | 420.5436 | 0.62125 |  |  | 621.25 | 0.053843 | 0.94616 | 0.225 | 1.5924 | 0.0025913 | 1594.9826 | 2.7002 | 15 | 0.84745 | 84.7449 | -50 | -50 | 0.20265 | 10 | 1 | 15 | 58 | 15.4 | 73.4 | 0.20981 | 305.1057 | 15 | 20.3404 | 15 | 20.2816 | 1392.0167 | 15 | 2.4653 | 0.51006 | 1.921 | 101.4078 | 350 | 10 | 7.7922 | 3.951 | 7.7922 | 25.6667 | 3.951 | 2.708 | 10 | 1.0147 | 1000 | 25.6667 | 1000 | 25.6667 | 38.961 | 2.069 | 36.8921 | 7.7922 | 0.053103 | 15.4 | 4.7345 | 3.2527 | 13.7931 | 3.29 | 1.3305 | 5.6181 | 0.035402 | 0.37679 | 0.0032083 | 0.013828 | 0.0261 | 29.3083 | 0.46883 | 468.8276 | 0.62125 |  |  | 621.25 | 0.053103 | 0.9469 | 0.052771 | 1.4052 | 0.0025667 | 1407.7523 | 2.4978 | 15 | 0.85725 | 85.7249 | -50 | -50 | 0.2
| 11 | 1.1 |  | 16.5 | 57.7533 | 15.548 | 73.548 | 0.21213 | 307.1717 | 16.5 | 20.4781 | 15 | 20.4189 | 1254.8394 | 15 | 2.7923 | 0.5802 | 2.1551 | 102.0844 | 340.6768 | 10 | 7.718 | 3.9394 | 7.718 | 28.5047 | 3.9394 | 2.8538 | 10 | 1.0163 | 1100 | 28.5047 | 1100 | 28.5047 | 35.0819 | 2.0778 | 33.0041 | 7.718 | 0.059227 | 17.1028 | 4.7039 | 3.6359 | 15.2372 | 3.2514 | 1.4051 | 5.5999 | 0.039485 | 0.39309 | 0.041156 | 0.015419 | 0.025989 | 67.145 | 0.463 | 462.9962 | 0.68337 |  |  | 683.375 | 0.059227 | 0.94077 | 0.2475 | 1.6168 | 0.0028505 | 1619.6983 | 2.8332 | 16.5 | 0.85345 | 85.3454 | -50 | -50 | 0.22291 | 11 | 1.1 | 16.5 | 58 | 15.4 | 73.4 | 0.20981 | 305.1057 | 16.5 | 20.3404 | 15 | 20.2816 | 1260.2002 | 15 | 2.7118 | 0.56107 | 2.1131 | 101.4078 | 350 | 10 | 7.7922 | 3.951 | 7.7922 | 28.2333 | 3.951 | 2.8402 | 10 | 1.0161 | 1100 | 28.2333 | 1100 | 28.2333 | 35.4191 | 2.069 | 33.3502 | 7.7922 | 0.058414 | 16.94 | 4.7079 | 3.5982 | 15.1724 | 3.2716 | 1.3954 | 5.6023 | 0.038943 | 0.41447 | 0.0035292 | 0.015211 | 0.0261 | 29.6292 | 0.51351 | 513.5138 | 0.68337 |  |  | 683.375 | 0.058414 | 0.94159 | 0.066969 | 1.4206 | 0.0028233 | 1423.4421 | 2.6203 | 16.5 | 0.86296 | 86.2956 | -50 | -50 | 0.22
| 12 | 1.2 |  | 18 | 57.7533 | 15.548 | 73.548 | 0.21213 | 307.1717 | 18 | 20.4781 | 15 | 20.4189 | 1145.46 | 15 | 3.0462 | 0.63294 | 2.3511 | 102.0844 | 314.0704 | 10 | 7.718 | 3.9394 | 7.718 | 31.0961 | 3.9394 | 2.9807 | 10 | 1.0178 | 1200 | 31.0961 | 1200 | 31.0961 | 32.1584 | 2.0778 | 30.0806 | 7.718 | 0.064612 | 18.6576 | 4.6769 | 3.9893 | 16.6224 | 3.2328 | 1.4676 | 5.5839 | 0.043074 | 0.42882 | 0.044898 | 0.016821 | 0.025989 | 70.8865 | 0.50552 | 505.522 | 0.7455 |  |  | 745.5 | 0.064612 | 0.93539 | 0.27 | 1.6413 | 0.0031096 | 1644.414 | 2.9663 | 18 | 0.85852 | 85.852 | -50 | -50 | 0.24318 | 12 | 1.2 | 18 | 58 | 15.4 | 73.4 | 0.20981 | 305.1057 | 18 | 20.3404 | 15 | 20.2816 | 1150.3535 | 15 | 2.9584 | 0.61207 | 2.3052 | 101.4078 | 342.7848 | 10 | 7.7922 | 3.951 | 7.7922 | 30.8 | 3.951 | 2.9665 | 10 | 1.0176 | 1200 | 30.8 | 1200 | 30.8 | 32.4675 | 2.069 | 30.3986 | 7.7922 | 0.063724 | 18.48 | 4.6814 | 3.9476 | 16.5517 | 3.2531 | 1.4574 | 5.5865 | 0.042483 | 0.45214 | 0.00385 | 0.016594 | 0.0261 | 29.95 | 0.55828 | 558.276 | 0.7455 |  |  | 745.5 | 0.063724 | 0.93628 | 0.083243 | 1.4383 | 0.00308 | 1441.3874 | 2.7452 | 18 | 0.86767 | 86.7672 | -50 | -50 | 0.24
| 13 | 1.3 |  | 19.5 | 57.7533 | 15.548 | 73.548 | 0.21213 | 307.1717 | 19.5 | 20.4781 | 15 | 20.4189 | 1052.9084 | 15 | 3.3 | 0.68569 | 2.547 | 102.0844 | 291.3187 | 10 | 7.718 | 3.9394 | 7.718 | 33.6874 | 3.9394 | 3.1024 | 10 | 1.0192 | 1300 | 33.6874 | 1300 | 33.6874 | 29.6847 | 2.0778 | 27.6069 | 7.718 | 0.069996 | 20.2125 | 4.65 | 4.3467 | 18.0076 | 3.2142 | 1.5275 | 5.5678 | 0.046664 | 0.46456 | 0.048639 | 0.018223 | 0.025989 | 74.6279 | 0.54812 | 548.1211 | 0.80762 |  |  | 807.625 | 0.069996 | 0.93 | 0.2925 | 1.6658 | 0.0033687 | 1669.1296 | 3.0995 | 19.5 | 0.86285 | 86.2851 | -50 | -50 | 0.26344 | 13 | 1.3 | 19.5 | 58 | 15.4 | 73.4 | 0.20981 | 305.1057 | 19.5 | 20.3404 | 15 | 20.2816 | 1057.4065 | 15 | 3.2049 | 0.66308 | 2.4973 | 101.4078 | 316.4167 | 10 | 7.7922 | 3.951 | 7.7922 | 33.3667 | 3.951 | 3.0876 | 10 | 1.0191 | 1300 | 33.3667 | 1300 | 33.3667 | 29.97 | 2.069 | 27.9011 | 7.7922 | 0.069034 | 20.02 | 4.6548 | 4.3009 | 17.931 | 3.2347 | 1.517 | 5.5707 | 0.046023 | 0.48982 | 0.0041708 | 0.017976 | 0.0261 | 30.2708 | 0.60311 | 603.1143 | 0.80762 |  |  | 807.625 | 0.069034 | 0.93097 | 0.10168 | 1.4584 | 0.0033367 | 1461.6887 | 2.8724 | 19.5 | 0.87161 | 87.1609 | -50 | -50 | 0.26
| 14 | 1.4 |  | 21 | 57.7533 | 15.548 | 73.548 | 0.21213 | 307.1717 | 21 | 20.4781 | 15 | 20.4189 | 973.5788 | 15 | 3.5539 | 0.73843 | 2.7429 | 102.0844 | 271.6407 | 10 | 7.718 | 3.9394 | 7.718 | 36.2788 | 3.9394 | 3.2195 | 10 | 1.0207 | 1400 | 36.2788 | 1400 | 36.2788 | 27.5643 | 2.0778 | 25.4865 | 7.718 | 0.07538 | 21.7673 | 4.6231 | 4.7084 | 19.3928 | 3.1956 | 1.5851 | 5.5516 | 0.050253 | 0.50029 | 0.05238 | 0.019624 | 0.025989 | 78.3694 | 0.59079 | 590.7938 | 0.86975 |  |  | 869.75 | 0.07538 | 0.92462 | 0.315 | 1.6902 | 0.0036279 | 1693.8453 | 3.2328 | 21 | 0.8666 | 86.6596 | -50 | -50 | 0.28371 | 14 | 1.4 | 21 | 58 | 15.4 | 73.4 | 0.20981 | 305.1057 | 21 | 20.3404 | 15 | 20.2816 | 977.738 | 15 | 3.4514 | 0.71408 | 2.6894 | 101.4078 | 293.8155 | 10 | 7.7922 | 3.951 | 7.7922 | 35.9333 | 3.951 | 3.2042 | 10 | 1.0205 | 1400 | 35.9333 | 1400 | 35.9333 | 27.8293 | 2.069 | 25.7603 | 7.7922 | 0.074345 | 21.56 | 4.6283 | 4.6583 | 19.3103 | 3.2162 | 1.5742 | 5.5547 | 0.049563 | 0.5275 | 0.0044917 | 0.019359 | 0.0261 | 30.5917 | 0.64803 | 648.0289 | 0.86975 |  |  | 869.75 | 0.074345 | 0.92566 | 0.12238 | 1.4808 | 0.0035933 | 1484.4422 | 3.0022 | 21 | 0.87492 | 87.4919 | -50 | -50 | 0.28
| 15 | 1.5 |  | 22.5 | 57.7533 | 15.548 | 73.548 | 0.21213 | 307.1717 | 22.5 | 20.4781 | 15 | 20.4189 | 904.8267 | 15 | 3.8077 | 0.79118 | 2.9388 | 102.0844 | 254.4529 | 10 | 7.718 | 3.9394 | 7.718 | 38.8701 | 3.9394 | 3.3325 | 10 | 1.0222 | 1500 | 38.8701 | 1500 | 38.8701 | 25.7267 | 2.0778 | 23.6489 | 7.718 | 0.080764 | 23.3221 | 4.5962 | 5.0742 | 20.778 | 3.177 | 1.6408 | 5.5354 | 0.053843 | 0.53603 | 0.056122 | 0.021026 | 0.025989 | 82.1109 | 0.63354 | 633.5402 | 0.93187 |  |  | 931.875 | 0.080764 | 0.91924 | 0.3375 | 1.7147 | 0.003887 | 1718.5609 | 3.3661 | 22.5 | 0.86986 | 86.9865 | -50 | -50 | 0.30397 | 15 | 1.5 | 22.5 | 58 | 15.4 | 73.4 | 0.20981 | 305.1057 | 22.5 | 20.3404 | 15 | 20.2816 | 908.6922 | 15 | 3.6979 | 0.76509 | 2.8815 | 101.4078 | 274.2278 | 10 | 7.7922 | 3.951 | 7.7922 | 38.5 | 3.951 | 3.3166 | 10 | 1.022 | 1500 | 38.5 | 1500 | 38.5 | 25.974 | 2.069 | 23.9051 | 7.7922 | 0.079655 | 23.1 | 4.6017 | 5.0199 | 20.6897 | 3.1978 | 1.6295 | 5.5388 | 0.053103 | 0.56518 | 0.0048125 | 0.020742 | 0.0261 | 30.9125 | 0.69302 | 693.0201 | 0.93187 |  |  | 931.875 | 0.079655 | 0.92034 | 0.14542 | 1.5059 | 0.00385 | 1509.7405 | 3.1346 | 22.5 | 0.87772 | 87.7719 | -50 | -50 | 0.3
| 16 | 1.6 |  | 24 | 57.7533 | 15.548 | 73.548 | 0.21213 | 307.1717 | 24 | 20.4781 | 15 | 20.4189 | 844.6689 | 15 | 4.0616 | 0.84392 | 3.1347 | 102.0844 | 239.3108 | 10 | 7.718 | 3.9394 | 7.718 | 41.4614 | 3.9394 | 3.4418 | 10 | 1.0237 | 1600 | 41.4614 | 1600 | 41.4614 | 24.1188 | 2.0778 | 22.041 | 7.718 | 0.086149 | 24.8769 | 4.5693 | 5.4444 | 22.1632 | 3.1584 | 1.6946 | 5.5192 | 0.057433 | 0.57176 | 0.059863 | 0.022428 | 0.025989 | 85.8523 | 0.67636 | 676.3606 | 0.994 |  |  | 994 | 0.086149 | 0.91385 | 0.36 | 1.7391 | 0.0041461 | 1743.2766 | 3.4995 | 24 | 0.87274 | 87.2743 | -50 | -50 | 0.32424 | 16 | 1.6 | 24 | 58 | 15.4 | 73.4 | 0.20981 | 305.1057 | 24 | 20.3404 | 15 | 20.2816 | 848.2773 | 15 | 3.9445 | 0.8161 | 3.0736 | 101.4078 | 257.0886 | 10 | 7.7922 | 3.951 | 7.7922 | 41.0667 | 3.951 | 3.4254 | 10 | 1.0235 | 1600 | 41.0667 | 1600 | 41.0667 | 24.3506 | 2.069 | 22.2817 | 7.7922 | 0.084966 | 24.64 | 4.5752 | 5.3856 | 22.069 | 3.1793 | 1.6829 | 5.5228 | 0.056644 | 0.60286 | 0.0051333 | 0.022125 | 0.0261 | 31.2333 | 0.73809 | 738.088 | 0.994 |  |  | 994 | 0.084966 | 0.91503 | 0.17088 | 1.5336 | 0.0041067 | 1537.6729 | 3.2698 | 24 | 0.8801 | 88.0096 | -50 | -50 | 0.32
| 17 | 1.7 |  | 25.5 | 57.7533 | 15.548 | 73.548 | 0.21213 | 307.1717 | 25.5 | 20.4781 | 15 | 20.4189 | 791.5887 | 15 | 4.3154 | 0.89667 | 3.3307 | 102.0844 | 225.8696 | 10 | 7.718 | 3.9394 | 7.718 | 44.0528 | 3.9394 | 3.5477 | 10 | 1.0252 | 1700 | 44.0528 | 1700 | 44.0528 | 22.7 | 2.0778 | 20.6222 | 7.718 | 0.091533 | 26.4317 | 4.5423 | 5.819 | 23.5485 | 3.1398 | 1.7467 | 5.5029 | 0.061022 | 0.6075 | 0.063605 | 0.02383 | 0.025989 | 89.5938 | 0.71926 | 719.255 | 1.0561 |  |  | 1056.125 | 0.091533 | 0.90847 | 0.3825 | 1.7636 | 0.0044053 | 1767.9922 | 3.633 | 25.5 | 0.8753 | 87.5297 | -50 | -50 | 0.3445 | 17 | 1.7 | 25.5 | 58 | 15.4 | 73.4 | 0.20981 | 305.1057 | 25.5 | 20.3404 | 15 | 20.2816 | 794.9703 | 15 | 4.191 | 0.8671 | 3.2657 | 101.4078 | 241.9657 | 10 | 7.7922 | 3.951 | 7.7922 | 43.6333 | 3.951 | 3.5308 | 10 | 1.0249 | 1700 | 43.6333 | 1700 | 43.6333 | 22.9183 | 2.069 | 20.8493 | 7.7922 | 0.090276 | 26.18 | 4.5486 | 5.7556 | 23.4483 | 3.1609 | 1.7347 | 5.5067 | 0.060184 | 0.64054 | 0.0054542 | 0.023508 | 0.0261 | 31.5542 | 0.78323 | 783.2328 | 1.0561 |  |  | 1056.125 | 0.090276 | 0.90972 | 0.19885 | 1.564 | 0.0043633 | 1568.3259 | 3.4077 | 25.5 | 0.88212 | 88.2118 | -50 | -50 | 0.34
| 18 | 1.8 |  | 27 | 57.7533 | 15.548 | 73.548 | 0.21213 | 307.1717 | 27 | 20.4781 | 15 | 20.4189 | 744.4065 | 15 | 4.5693 | 0.94941 | 3.5266 | 102.0844 | 213.858 | 10 | 7.718 | 3.9394 | 7.718 | 46.6441 | 3.9394 | 3.6506 | 10 | 1.0267 | 1800 | 46.6441 | 1800 | 46.6441 | 21.4389 | 2.0778 | 19.3611 | 7.718 | 0.096917 | 27.9865 | 4.5154 | 6.198 | 24.9337 | 3.1212 | 1.7974 | 5.4866 | 0.064612 | 0.64323 | 0.067346 | 0.025231 | 0.025989 | 93.3352 | 0.76222 | 762.2238 | 1.1182 |  |  | 1118.25 | 0.096917 | 0.90308 | 0.405 | 1.788 | 0.0046644 | 1792.7079 | 3.7665 | 27 | 0.87758 | 87.7577 | -50 | -50 | 0.36477 | 18 | 1.8 | 27 | 58 | 15.4 | 73.4 | 0.20981 | 305.1057 | 27 | 20.3404 | 15 | 20.2816 | 747.5866 | 15 | 4.4375 | 0.91811 | 3.4578 | 101.4078 | 228.5232 | 10 | 7.7922 | 3.951 | 7.7922 | 46.2 | 3.951 | 3.6332 | 10 | 1.0264 | 1800 | 46.2 | 1800 | 46.2 | 21.645 | 2.069 | 19.5761 | 7.7922 | 0.095586 | 27.72 | 4.5221 | 6.1299 | 24.8276 | 3.1424 | 1.785 | 5.4906 | 0.063724 | 0.67822 | 0.005775 | 0.024891 | 0.0261 | 31.875 | 0.82845 | 828.4547 | 1.1182 |  |  | 1118.25 | 0.095586 | 0.90441 | 0.22939 | 1.5972 | 0.00462 | 1601.7833 | 3.5485 | 27 | 0.88384 | 88.3841 | -50 | -50 | 0.36
| 19 | 1.9 |  | 28.5 | 57.7533 | 15.548 | 73.548 | 0.21213 | 307.1717 | 28.5 | 20.4781 | 15 | 20.4189 | 702.191 | 15 | 4.8231 | 1.0022 | 3.7225 | 102.0844 | 203.0594 | 10 | 7.718 | 3.9394 | 7.718 | 49.2355 | 3.9394 | 3.7506 | 10 | 1.0281 | 1900 | 49.2355 | 1900 | 49.2355 | 20.3106 | 2.0778 | 18.2328 | 7.718 | 0.1023 | 29.5413 | 4.4885 | 6.5816 | 26.3189 | 3.1026 | 1.8466 | 5.4702 | 0.068201 | 0.67897 | 0.071088 | 0.026633 | 0.025989 | 97.0767 | 0.80527 | 805.267 | 1.1804 |  |  | 1180.375 | 0.1023 | 0.8977 | 0.4275 | 1.8125 | 0.0049235 | 1817.4235 | 3.9001 | 28.5 | 0.87963 | 87.9626 | -50 | -50 | 0.38503 | 19 | 1.9 | 28.5 | 58 | 15.4 | 73.4 | 0.20981 | 305.1057 | 28.5 | 20.3404 | 15 | 20.2816 | 705.1908 | 15 | 4.6841 | 0.96912 | 3.6499 | 101.4078 | 216.4957 | 10 | 7.7922 | 3.951 | 7.7922 | 48.7667 | 3.951 | 3.7327 | 10 | 1.0279 | 1900 | 48.7667 | 1900 | 48.7667 | 20.5058 | 2.069 | 18.4368 | 7.7922 | 0.1009 | 29.26 | 4.4955 | 6.5087 | 26.2069 | 3.124 | 1.8339 | 5.4745 | 0.067264 | 0.71589 | 0.0060958 | 0.026273 | 0.0261 | 32.1958 | 0.87375 | 873.7539 | 1.1804 |  |  | 1180.375 | 0.1009 | 0.8991 | 0.26259 | 1.6332 | 0.0048767 | 1638.1263 | 3.6923 | 28.5 | 0.88531 | 88.5306 | -50 | -50 | 0.38
| 20 | 2 |  | 30 | 57.7533 | 15.548 | 73.548 | 0.21213 | 307.1717 | 30 | 20.4781 | 15 | 20.4189 | 664.1973 | 15 | 5.077 | 1.0549 | 3.9184 | 102.0844 | 193.299 | 10 | 7.718 | 3.9394 | 7.718 | 51.8268 | 3.9394 | 3.8481 | 10 | 1.0296 | 2000 | 51.8268 | 2000 | 51.8268 | 19.295 | 2.0778 | 17.2172 | 7.718 | 0.10769 | 31.0961 | 4.4616 | 6.9698 | 27.7041 | 3.084 | 1.8946 | 5.4538 | 0.071791 | 0.7147 | 0.074829 | 0.028035 | 0.025989 | 100.8181 | 0.84839 | 848.385 | 1.2425 |  |  | 1242.5 | 0.10769 | 0.89231 | 0.45 | 1.837 | 0.0051827 | 1842.1392 | 4.0338 | 30 | 0.88148 | 88.1476 | -50 | -50 | 0.4053 | 20 | 2 | 30 | 58 | 15.4 | 73.4 | 0.20981 | 305.1057 | 30 | 20.3404 | 15 | 20.2816 | 667.0348 | 15 | 4.9306 | 1.0201 | 3.842 | 101.4078 | 205.6709 | 10 | 7.7922 | 3.951 | 7.7922 | 51.3333 | 3.951 | 3.8297 | 10 | 1.0293 | 2000 | 51.3333 | 2000 | 51.3333 | 19.4805 | 2.069 | 17.4116 | 7.7922 | 0.10621 | 30.8 | 4.469 | 6.892 | 27.5862 | 3.1055 | 1.8815 | 5.4583 | 0.070805 | 0.75357 | 0.0064167 | 0.027656 | 0.0261 | 32.5167 | 0.91913 | 919.1307 | 1.2425 |  |  | 1242.5 | 0.10621 | 0.89379 | 0.29852 | 1.6723 | 0.0051333 | 1677.4341 | 3.8391 | 30 | 0.88655 | 88.6549 | -50 | -50 | 0.4
| 21 | 2.1 |  | 31.5 | 57.7533 | 15.548 | 73.548 | 0.21213 | 307.1717 | 31.5 | 20.4781 | 15 | 20.4189 | 629.8223 | 15 | 5.3308 | 1.1076 | 4.1144 | 102.0844 | 184.4338 | 10 | 7.718 | 3.9394 | 7.718 | 54.4181 | 3.9394 | 3.9431 | 10 | 1.0311 | 2100 | 54.4181 | 2100 | 54.4181 | 18.3762 | 2.0778 | 16.2984 | 7.718 | 0.11307 | 32.6509 | 4.4346 | 7.3627 | 29.0893 | 3.0654 | 1.9414 | 5.4373 | 0.07538 | 0.75044 | 0.078571 | 0.029436 | 0.025989 | 104.5596 | 0.89158 | 891.5779 | 1.3046 |  |  | 1304.625 | 0.11307 | 0.88693 | 0.4725 | 1.8614 | 0.0054418 | 1866.8549 | 4.1676 | 31.5 | 0.88315 | 88.3154 | -50 | -50 | 0.42556 | 21 | 2.1 | 31.5 | 58 | 15.4 | 73.4 | 0.20981 | 305.1057 | 31.5 | 20.3404 | 15 | 20.2816 | 632.5128 | 15 | 5.1771 | 1.0711 | 4.0341 | 101.4078 | 195.877 | 10 | 7.7922 | 3.951 | 7.7922 | 53.9 | 3.951 | 3.9243 | 10 | 1.0308 | 2100 | 53.9 | 2100 | 53.9 | 18.5529 | 2.069 | 16.4839 | 7.7922 | 0.11152 | 32.34 | 4.4424 | 7.2798 | 28.9655 | 3.0871 | 1.928 | 5.4421 | 0.074345 | 0.79125 | 0.0067375 | 0.029039 | 0.0261 | 32.8375 | 0.96459 | 964.5851 | 1.3046 |  |  | 1304.625 | 0.11152 | 0.88848 | 0.33724 | 1.7144 | 0.00539 | 1719.7837 | 3.989 | 31.5 | 0.8876 | 88.7599 | -50 | -50 | 0.42
| 22 | 2.2 |  | 33 | 57.7533 | 15.548 | 73.548 | 0.21213 | 307.1717 | 33 | 20.4781 | 15 | 20.4189 | 598.5724 | 15 | 5.5847 | 1.1604 | 4.3103 | 102.0844 | 176.3461 | 10 | 7.718 | 3.9394 | 7.718 | 57.0095 | 3.9394 | 4.0359 | 10 | 1.0326 | 2200 | 57.0095 | 2200 | 57.0095 | 17.5409 | 2.0778 | 15.4631 | 7.718 | 0.11845 | 34.2057 | 4.4077 | 7.7604 | 30.4745 | 3.0468 | 1.9871 | 5.4208 | 0.07897 | 0.78618 | 0.082312 | 0.030838 | 0.025989 | 108.3011 | 0.93485 | 934.8458 | 1.3667 |  |  | 1366.75 | 0.11845 | 0.88155 | 0.495 | 1.8859 | 0.0057009 | 1891.5705 | 4.3015 | 33 | 0.88468 | 88.4684 | -50 | -50 | 0.44583 | 22 | 2.2 | 33 | 58 | 15.4 | 73.4 | 0.20981 | 305.1057 | 33 | 20.3404 | 15 | 20.2816 | 601.1295 | 15 | 5.4236 | 1.1221 | 4.2262 | 101.4078 | 186.9735 | 10 | 7.7922 | 3.951 | 7.7922 | 56.4667 | 3.951 | 4.0166 | 10 | 1.0323 | 2200 | 56.4667 | 2200 | 56.4667 | 17.7096 | 2.069 | 15.6406 | 7.7922 | 0.11683 | 33.88 | 4.4159 | 7.6723 | 30.3448 | 3.0686 | 1.9734 | 5.4258 | 0.077885 | 0.82893 | 0.0070583 | 0.030422 | 0.0261 | 33.1583 | 1.0101 | 1010.1175 | 1.3667 |  |  | 1366.75 | 0.11683 | 0.88317 | 0.37884 | 1.7596 | 0.0056467 | 1765.2502 | 4.1421 | 33 | 0.88848 | 88.8479 | -50 | -50 | 0.44
| 23 | 2.3 |  | 34.5 | 57.7533 | 15.548 | 73.548 | 0.21213 | 307.1717 | 34.5 | 20.4781 | 15 | 20.4189 | 570.0401 | 15 | 5.8385 | 1.2131 | 4.5062 | 102.0844 | 168.938 | 10 | 7.718 | 3.9394 | 7.718 | 59.6008 | 3.9394 | 4.1266 | 10 | 1.0341 | 2300 | 59.6008 | 2300 | 59.6008 | 16.7783 | 2.0778 | 14.7005 | 7.718 | 0.12384 | 35.7605 | 4.3808 | 8.163 | 31.8597 | 3.0281 | 2.0317 | 5.4042 | 0.082559 | 0.82191 | 0.086054 | 0.03224 | 0.025989 | 112.0425 | 0.97819 | 978.189 | 1.4289 |  |  | 1428.875 | 0.12384 | 0.87616 | 0.5175 | 1.9103 | 0.0059601 | 1916.2862 | 4.4354 | 34.5 | 0.88608 | 88.6083 | -50 | -50 | 0.46609 | 23 | 2.3 | 34.5 | 58 | 15.4 | 73.4 | 0.20981 | 305.1057 | 34.5 | 20.3404 | 15 | 20.2816 | 572.4753 | 15 | 5.6702 | 1.1731 | 4.4183 | 101.4078 | 178.8442 | 10 | 7.7922 | 3.951 | 7.7922 | 59.0333 | 3.951 | 4.1069 | 10 | 1.0337 | 2300 | 59.0333 | 2300 | 59.0333 | 16.9396 | 2.069 | 14.8706 | 7.7922 | 0.12214 | 35.42 | 4.3893 | 8.0696 | 31.7241 | 3.0502 | 2.0177 | 5.4094 | 0.081425 | 0.86661 | 0.0073792 | 0.031805 | 0.0261 | 33.4792 | 1.0557 | 1055.728 | 1.4289 |  |  | 1428.875 | 0.12214 | 0.87786 | 0.42336 | 1.808 | 0.0059033 | 1813.907 | 4.2985 | 34.5 | 0.88921 | 88.9209 | -50 | -50 | 0.46
| 24 | 2.4 |  | 36 | 57.7533 | 15.548 | 73.548 | 0.21213 | 307.1717 | 36 | 20.4781 | 15 | 20.4189 | 543.8857 | 15 | 6.0924 | 1.2659 | 4.7021 | 102.0844 | 162.1271 | 10 | 7.718 | 3.9394 | 7.718 | 62.1922 | 3.9394 | 4.2154 | 10 | 1.0355 | 2400 | 62.1922 | 2400 | 62.1922 | 16.0792 | 2.0778 | 14.0014 | 7.718 | 0.12922 | 37.3153 | 4.3539 | 8.5706 | 33.2449 | 3.0095 | 2.0754 | 5.3876 | 0.086149 | 0.85765 | 0.089795 | 0.033642 | 0.025989 | 115.784 | 1.0216 | 1021.6077 | 1.491 |  |  | 1491 | 0.12922 | 0.87078 | 0.54 | 1.9348 | 0.0062192 | 1941.0018 | 4.5694 | 36 | 0.88737 | 88.7368 | -50 | -50 | 0.48636 | 24 | 2.4 | 36 | 58 | 15.4 | 73.4 | 0.20981 | 305.1057 | 36 | 20.3404 | 15 | 20.2816 | 546.2091 | 15 | 5.9167 | 1.2241 | 4.6104 | 101.4078 | 171.3924 | 10 | 7.7922 | 3.951 | 7.7922 | 61.6 | 3.951 | 4.1952 | 10 | 1.0352 | 2400 | 61.6 | 2400 | 61.6 | 16.2338 | 2.069 | 14.1648 | 7.7922 | 0.12745 | 36.96 | 4.3628 | 8.4717 | 33.1034 | 3.0317 | 2.0611 | 5.3931 | 0.084966 | 0.90429 | 0.0077 | 0.033187 | 0.0261 | 33.8 | 1.1014 | 1101.4168 | 1.491 |  |  | 1491 | 0.12745 | 0.87255 | 0.47089 | 1.8597 | 0.00616 | 1865.8258 | 4.4582 | 36 | 0.88981 | 88.9806 | -50 | -50 | 0.48
| 25 | 2.5 |  | 37.5 | 57.7533 | 15.548 | 73.548 | 0.21213 | 307.1717 | 37.5 | 20.4781 | 15 | 20.4189 | 519.8238 | 15 | 6.3462 | 1.3186 | 4.898 | 102.0844 | 155.8442 | 10 | 7.718 | 3.9394 | 7.718 | 64.7835 | 3.9394 | 4.3023 | 10 | 1.037 | 2500 | 64.7835 | 2500 | 64.7835 | 15.436 | 2.0778 | 13.3582 | 7.718 | 0.13461 | 38.8701 | 4.327 | 8.9832 | 34.6301 | 2.9909 | 2.1182 | 5.3709 | 0.089738 | 0.89338 | 0.093536 | 0.035043 | 0.025989 | 119.5254 | 1.0651 | 1065.1021 | 1.5531 |  |  | 1553.125 | 0.13461 | 0.86539 | 0.5625 | 1.9592 | 0.0064783 | 1965.7175 | 4.7035 | 37.5 | 0.88855 | 88.8553 | -50 | -50 | 0.50662 | 25 | 2.5 | 37.5 | 58 | 15.4 | 73.4 | 0.20981 | 305.1057 | 37.5 | 20.3404 | 15 | 20.2816 | 522.0444 | 15 | 6.1632 | 1.2752 | 4.8025 | 101.4078 | 164.5367 | 10 | 7.7922 | 3.951 | 7.7922 | 64.1667 | 3.951 | 4.2817 | 10 | 1.0367 | 2500 | 64.1667 | 2500 | 64.1667 | 15.5844 | 2.069 | 13.5155 | 7.7922 | 0.13276 | 38.5 | 4.3362 | 8.8787 | 34.4828 | 3.0133 | 2.1036 | 5.3766 | 0.088506 | 0.94197 | 0.0080208 | 0.03457 | 0.0261 | 34.1208 | 1.1472 | 1147.1841 | 1.5531 |  |  | 1553.125 | 0.13276 | 0.86724 | 0.52149 | 1.9147 | 0.0064167 | 1921.0767 | 4.6214 | 37.5 | 0.89028 | 89.0284 | -50 | -50 | 0.5
| 26 | 2.6 |  | 39 | 57.7533 | 15.548 | 73.548 | 0.21213 | 307.1717 | 39 | 20.4781 | 15 | 20.4189 | 497.613 | 15 | 6.6001 | 1.3714 | 5.094 | 102.0844 | 150.03 | 10 | 7.718 | 3.9394 | 7.718 | 67.3748 | 3.9394 | 4.3875 | 10 | 1.0385 | 2600 | 67.3748 | 2600 | 67.3748 | 14.8423 | 2.0778 | 12.7645 | 7.718 | 0.13999 | 40.4249 | 4.3 | 9.401 | 36.0153 | 2.9723 | 2.1602 | 5.3542 | 0.093328 | 0.92912 | 0.097278 | 0.036445 | 0.025989 | 123.2669 | 1.1087 | 1108.6723 | 1.6152 |  |  | 1615.25 | 0.13999 | 0.86001 | 0.585 | 1.9837 | 0.0067375 | 1990.4331 | 4.8376 | 39 | 0.88965 | 88.9647 | -50 | -50 | 0.52689 | 26 | 2.6 | 39 | 58 | 15.4 | 73.4 | 0.20981 | 305.1057 | 39 | 20.3404 | 15 | 20.2816 | 499.7387 | 15 | 6.4098 | 1.3262 | 4.9946 | 101.4078 | 158.2084 | 10 | 7.7922 | 3.951 | 7.7922 | 66.7333 | 3.951 | 4.3665 | 10 | 1.0381 | 2600 | 66.7333 | 2600 | 66.7333 | 14.985 | 2.069 | 12.916 | 7.7922 | 0.13807 | 40.04 | 4.3097 | 9.2908 | 35.8621 | 2.9948 | 2.1453 | 5.3601 | 0.092046 | 0.97965 | 0.0083417 | 0.035953 | 0.0261 | 34.4417 | 1.193 | 1193.0301 | 1.6152 |  |  | 1615.25 | 0.13807 | 0.86193 | 0.57521 | 1.9731 | 0.0066733 | 1979.7286 | 4.788 | 39 | 0.89065 | 89.0655 | -50 | -50 | 0.52
| 27 | 2.7 |  | 40.5 | 57.7533 | 15.548 | 73.548 | 0.21213 | 307.1717 | 40.5 | 20.4781 | 15 | 20.4189 | 477.0476 | 15 | 6.8539 | 1.4241 | 5.2899 | 102.0844 | 144.6341 | 10 | 7.718 | 3.9394 | 7.718 | 69.9662 | 3.9394 | 4.4711 | 10 | 1.04 | 2700 | 69.9662 | 2700 | 69.9662 | 14.2926 | 2.0778 | 12.2148 | 7.718 | 0.14538 | 41.9797 | 4.2731 | 9.8241 | 37.4005 | 2.9537 | 2.2013 | 5.3374 | 0.096917 | 0.96485 | 0.10102 | 0.037847 | 0.025989 | 127.0084 | 1.1523 | 1152.3186 | 1.6774 |  |  | 1677.375 | 0.14538 | 0.85462 | 0.6075 | 2.0082 | 0.0069966 | 2015.1488 | 4.9719 | 40.5 | 0.89066 | 89.0661 | -50 | -50 | 0.54715 | 27 | 2.7 | 40.5 | 58 | 15.4 | 73.4 | 0.20981 | 305.1057 | 40.5 | 20.3404 | 15 | 20.2816 | 479.0854 | 15 | 6.6563 | 1.3772 | 5.1867 | 101.4078 | 152.3488 | 10 | 7.7922 | 3.951 | 7.7922 | 69.3 | 3.951 | 4.4497 | 10 | 1.0396 | 2700 | 69.3 | 2700 | 69.3 | 14.43 | 2.069 | 12.361 | 7.7922 | 0.14338 | 41.58 | 4.2831 | 9.7079 | 37.2414 | 2.9764 | 2.1862 | 5.3436 | 0.095586 | 1.0173 | 0.0086625 | 0.037336 | 0.0261 | 34.7625 | 1.239 | 1238.955 | 1.6774 |  |  | 1677.375 | 0.14338 | 0.85662 | 0.63213 | 2.0349 | 0.00693 | 2041.8487 | 4.9582 | 40.5 | 0.89093 | 89.0929 | -50 | -50 | 0.54
| 28 | 2.8 |  | 42 | 57.7533 | 15.548 | 73.548 | 0.21213 | 307.1717 | 42 | 20.4781 | 15 | 20.4189 | 457.9513 | 15 | 7.1078 | 1.4769 | 5.4858 | 102.0844 | 139.6128 | 10 | 7.718 | 3.9394 | 7.718 | 72.5575 | 3.9394 | 4.5531 | 10 | 1.0415 | 2800 | 72.5575 | 2800 | 72.5575 | 13.7822 | 2.0778 | 11.7044 | 7.718 | 0.15076 | 43.5345 | 4.2462 | 10.2526 | 38.7857 | 2.9351 | 2.2417 | 5.3205 | 0.10051 | 1.0006 | 0.10476 | 0.039249 | 0.025989 | 130.7498 | 1.196 | 1196.0412 | 1.7395 |  |  | 1739.5 | 0.15076 | 0.84924 | 0.63 | 2.0326 | 0.0072558 | 2039.8644 | 5.1062 | 42 | 0.8916 | 89.1603 | -50 | -50 | 0.56742 | 28 | 2.8 | 42 | 58 | 15.4 | 73.4 | 0.20981 | 305.1057 | 42 | 20.3404 | 15 | 20.2816 | 459.9075 | 15 | 6.9028 | 1.4282 | 5.3788 | 101.4078 | 146.9078 | 10 | 7.7922 | 3.951 | 7.7922 | 71.8667 | 3.951 | 4.5314 | 10 | 1.0411 | 2800 | 71.8667 | 2800 | 71.8667 | 13.9147 | 2.069 | 11.8457 | 7.7922 | 0.14869 | 43.12 | 4.2566 | 10.1303 | 38.6207 | 2.9579 | 2.2263 | 5.327 | 0.099126 | 1.055 | 0.0089833 | 0.038719 | 0.0261 | 35.0833 | 1.285 | 1284.9591 | 1.7395 |  |  | 1739.5 | 0.14869 | 0.85131 | 0.69229 | 2.1003 | 0.0071867 | 2107.5031 | 5.132 | 42 | 0.89112 | 89.1115 | -50 | -50 | 0.56
| 29 | 2.9 |  | 43.5 | 57.7533 | 15.548 | 73.548 | 0.21213 | 307.1717 | 43.5 | 20.4781 | 15 | 20.4189 | 440.1722 | 15 | 7.3616 | 1.5296 | 5.6817 | 102.0844 | 134.9285 | 10 | 7.718 | 3.9394 | 7.718 | 75.1489 | 3.9394 | 4.6337 | 10 | 1.0429 | 2900 | 75.1489 | 2900 | 75.1489 | 13.3069 | 2.0778 | 11.2291 | 7.718 | 0.15614 | 45.0893 | 4.2193 | 10.6865 | 40.1709 | 2.9165 | 2.2814 | 5.3036 | 0.1041 | 1.0363 | 0.1085 | 0.04065 | 0.025989 | 134.4913 | 1.2398 | 1239.8402 | 1.8016 |  |  | 1801.625 | 0.15614 | 0.84386 | 0.6525 | 2.0571 | 0.0075149 | 2064.5801 | 5.2405 | 43.5 | 0.89248 | 89.2481 | -50 | -50 | 0.58768 | 29 | 2.9 | 43.5 | 58 | 15.4 | 73.4 | 0.20981 | 305.1057 | 43.5 | 20.3404 | 15 | 20.2816 | 442.0524 | 15 | 7.1494 | 1.4792 | 5.5709 | 101.4078 | 141.842 | 10 | 7.7922 | 3.951 | 7.7922 | 74.4333 | 3.951 | 4.6116 | 10 | 1.0425 | 2900 | 74.4333 | 2900 | 74.4333 | 13.4348 | 2.069 | 11.3659 | 7.7922 | 0.154 | 44.66 | 4.23 | 10.5579 | 40 | 2.9395 | 2.2657 | 5.3104 | 0.10267 | 1.0927 | 0.0093042 | 0.040101 | 0.0261 | 35.4042 | 1.331 | 1331.0425 | 1.8016 |  |  | 1801.625 | 0.154 | 0.846 | 0.75577 | 2.1693 | 0.0074433 | 2176.7567 | 5.3094 | 43.5 | 0.89122 | 89.1221 | -50 | -50 | 0.58
| 30 | 3 |  | 45 | 57.7533 | 15.548 | 73.548 | 0.21213 | 307.1717 | 45 | 20.4781 | 15 | 20.4189 | 423.5785 | 15 | 7.6155 | 1.5824 | 5.8776 | 102.0844 | 130.5483 | 10 | 7.718 | 3.9394 | 7.718 | 77.7402 | 3.9394 | 4.7129 | 10 | 1.0444 | 3000 | 77.7402 | 3000 | 77.7402 | 12.8634 | 2.0778 | 10.7856 | 7.718 | 0.16153 | 46.6441 | 4.1924 | 11.126 | 41.5561 | 2.8979 | 2.3204 | 5.2867 | 0.10769 | 1.0721 | 0.11224 | 0.042052 | 0.025989 | 138.2327 | 1.2837 | 1283.716 | 1.8637 |  |  | 1863.75 | 0.16153 | 0.83847 | 0.675 | 2.0815 | 0.007774 | 2089.2958 | 5.375 | 45 | 0.8933 | 89.33 | -50 | -50 | 0.60795 | 30 | 3 | 45 | 58 | 15.4 | 73.4 | 0.20981 | 305.1057 | 45 | 20.3404 | 15 | 20.2816 | 425.3878 | 15 | 7.3959 | 1.5302 | 5.763 | 101.4078 | 137.1139 | 10 | 7.7922 | 3.951 | 7.7922 | 77 | 3.951 | 4.6904 | 10 | 1.044 | 3000 | 77 | 3000 | 77 | 12.987 | 2.069 | 10.918 | 7.7922 | 0.15931 | 46.2 | 4.2034 | 10.991 | 41.3793 | 2.921 | 2.3044 | 5.2937 | 0.10621 | 1.1304 | 0.009625 | 0.041484 | 0.0261 | 35.725 | 1.3772 | 1377.2054 | 1.8637 |  |  | 1863.75 | 0.15931 | 0.84069 | 0.82262 | 2.242 | 0.0077 | 2249.6732 | 5.4906 | 45 | 0.89125 | 89.1255 | -50 | -50 | 0.6
| 31 | 3.1 |  | 46.5 | 57.7533 | 15.548 | 73.548 | 0.21213 | 307.1717 | 46.5 | 20.4781 | 15 | 20.4189 | 408.0555 | 15 | 7.8693 | 1.6351 | 6.0736 | 102.0844 | 126.4436 | 10 | 7.718 | 3.9394 | 7.718 | 80.3315 | 3.9394 | 4.7908 | 10 | 1.0459 | 3100 | 80.3315 | 3100 | 80.3315 | 12.4484 | 2.0778 | 10.3706 | 7.718 | 0.16691 | 48.1989 | 4.1654 | 11.5712 | 42.9413 | 2.8793 | 2.3588 | 5.2697 | 0.11128 | 1.1078 | 0.11599 | 0.043454 | 0.025989 | 141.9742 | 1.3277 | 1327.6686 | 1.9259 |  |  | 1925.875 | 0.16691 | 0.83309 | 0.6975 | 2.106 | 0.0080332 | 2114.0114 | 5.5095 | 46.5 | 0.89407 | 89.4067 | -50 | -50 | 0.62821 | 31 | 3.1 | 46.5 | 58 | 15.4 | 73.4 | 0.20981 | 305.1057 | 46.5 | 20.3404 | 15 | 20.2816 | 409.7985 | 15 | 7.6424 | 1.5812 | 5.9551 | 101.4078 | 132.6909 | 10 | 7.7922 | 3.951 | 7.7922 | 79.5667 | 3.951 | 4.7679 | 10 | 1.0455 | 3100 | 79.5667 | 3100 | 79.5667 | 12.5681 | 2.069 | 10.4991 | 7.7922 | 0.16462 | 47.74 | 4.1769 | 11.4295 | 42.7586 | 2.9025 | 2.3425 | 5.2769 | 0.10975 | 1.168 | 0.0099458 | 0.042867 | 0.0261 | 36.0458 | 1.4234 | 1423.4481 | 1.9259 |  |  | 1925.875 | 0.16462 | 0.83538 | 0.89289 | 2.3184 | 0.0079567 | 2326.3153 | 5.6756 | 46.5 | 0.89122 | 89.1221 | -50 | -50 | 0.62
| 32 | 3.2 |  | 48 | 57.7533 | 15.548 | 73.548 | 0.21213 | 307.1717 | 48 | 20.4781 | 15 | 20.4189 | 393.5028 | 15 | 8.1232 | 1.6878 | 6.2695 | 102.0844 | 122.5891 | 10 | 7.718 | 3.9394 | 7.718 | 82.9229 | 3.9394 | 4.8675 | 10 | 1.0474 | 3200 | 82.9229 | 3200 | 82.9229 | 12.0594 | 2.0778 | 9.9816 | 7.718 | 0.1723 | 49.7537 | 4.1385 | 12.0221 | 44.3265 | 2.8607 | 2.3965 | 5.2526 | 0.11487 | 1.1435 | 0.11973 | 0.044856 | 0.025989 | 145.7156 | 1.3717 | 1371.6982 | 1.988 |  |  | 1988 | 0.1723 | 0.8277 | 0.72 | 2.1304 | 0.0082923 | 2138.7271 | 5.6441 | 48 | 0.89479 | 89.4786 | -50 | -50 | 0.64848 | 32 | 3.2 | 48 | 58 | 15.4 | 73.4 | 0.20981 | 305.1057 | 48 | 20.3404 | 15 | 20.2816 | 395.1836 | 15 | 7.8889 | 1.6322 | 6.1472 | 101.4078 | 128.5443 | 10 | 7.7922 | 3.951 | 7.7922 | 82.1333 | 3.951 | 4.8442 | 10 | 1.0469 | 3200 | 82.1333 | 3200 | 82.1333 | 12.1753 | 2.069 | 10.1064 | 7.7922 | 0.16993 | 49.28 | 4.1503 | 11.8737 | 44.1379 | 2.8841 | 2.38 | 5.2601 | 0.11329 | 1.2057 | 0.010267 | 0.04425 | 0.0261 | 36.3667 | 1.4698 | 1469.7707 | 1.988 |  |  | 1988 | 0.16993 | 0.83007 | 0.96665 | 2.3985 | 0.0082133 | 2406.7444 | 5.8645 | 48 | 0.89112 | 89.1125 | -50 | -50 | 0.64
| 33 | 3.3 |  | 49.5 | 57.7533 | 15.548 | 73.548 | 0.21213 | 307.1717 | 49.5 | 20.4781 | 15 | 20.4189 | 379.8322 | 15 | 8.377 | 1.7406 | 6.4654 | 102.0844 | 118.9627 | 10 | 7.718 | 3.9394 | 7.718 | 85.5142 | 3.9394 | 4.9429 | 10 | 1.0489 | 3300 | 85.5142 | 3300 | 85.5142 | 11.694 | 2.0778 | 9.6162 | 7.718 | 0.17768 | 51.3085 | 4.1116 | 12.479 | 45.7117 | 2.8421 | 2.4337 | 5.2355 | 0.11845 | 1.1793 | 0.12347 | 0.046257 | 0.025989 | 149.4571 | 1.4158 | 1415.8052 | 2.0501 |  |  | 2050.125 | 0.17768 | 0.82232 | 0.7425 | 2.1549 | 0.0085514 | 2163.4427 | 5.7788 | 49.5 | 0.89546 | 89.546 | -50 | -50 | 0.66874 | 33 | 3.3 | 49.5 | 58 | 15.4 | 73.4 | 0.20981 | 305.1057 | 49.5 | 20.3404 | 15 | 20.2816 | 381.4547 | 15 | 8.1355 | 1.6832 | 6.3393 | 101.4078 | 124.649 | 10 | 7.7922 | 3.951 | 7.7922 | 84.7 | 3.951 | 4.9193 | 10 | 1.0484 | 3300 | 84.7 | 3300 | 84.7 | 11.8064 | 2.069 | 9.7374 | 7.7922 | 0.17524 | 50.82 | 4.1238 | 12.3236 | 45.5172 | 2.8656 | 2.4169 | 5.2433 | 0.11683 | 1.2434 | 0.010588 | 0.045633 | 0.0261 | 36.6875 | 1.5162 | 1516.1735 | 2.0501 |  |  | 2050.125 | 0.17524 | 0.82476 | 1.0439 | 2.4826 | 0.00847 | 2491.0213 | 6.0573 | 49.5 | 0.89097 | 89.0972 | -50 | -50 | 0.66
| 34 | 3.4 |  | 51 | 57.7533 | 15.548 | 73.548 | 0.21213 | 307.1717 | 51 | 20.4781 | 15 | 20.4189 | 366.966 | 15 | 8.6309 | 1.7933 | 6.6613 | 102.0844 | 115.5446 | 10 | 7.718 | 3.9394 | 7.718 | 88.1056 | 3.9394 | 5.0173 | 10 | 1.0503 | 3400 | 88.1056 | 3400 | 88.1056 | 11.35 | 2.0778 | 9.2722 | 7.718 | 0.18307 | 52.8633 | 4.0847 | 12.9419 | 47.0969 | 2.8234 | 2.4703 | 5.2183 | 0.12204 | 1.215 | 0.12721 | 0.047659 | 0.025989 | 153.1986 | 1.46 | 1459.9896 | 2.1122 |  |  | 2112.25 | 0.18307 | 0.81693 | 0.765 | 2.1793 | 0.0088106 | 2188.1584 | 5.9136 | 51 | 0.8961 | 89.6095 | -50 | -50 | 0.68901 | 34 | 3.4 | 51 | 58 | 15.4 | 73.4 | 0.20981 | 305.1057 | 51 | 20.3404 | 15 | 20.2816 | 368.5335 | 15 | 8.382 | 1.7342 | 6.5314 | 101.4078 | 120.9829 | 10 | 7.7922 | 3.951 | 7.7922 | 87.2667 | 3.951 | 4.9933 | 10 | 1.0499 | 3400 | 87.2667 | 3400 | 87.2667 | 11.4591 | 2.069 | 9.3902 | 7.7922 | 0.18055 | 52.36 | 4.0972 | 12.7793 | 46.8966 | 2.8472 | 2.4532 | 5.2264 | 0.12037 | 1.2811 | 0.010908 | 0.047015 | 0.0261 | 37.0083 | 1.5627 | 1562.6566 | 2.1122 |  |  | 2112.25 | 0.18055 | 0.81945 | 1.1248 | 2.5705 | 0.0087267 | 2579.2056 | 6.2541 | 51 | 0.89077 | 89.0766 | -50 | -50 | 0.68
| 35 | 3.5 |  | 52.5 | 57.7533 | 15.548 | 73.548 | 0.21213 | 307.1717 | 52.5 | 20.4781 | 15 | 20.4189 | 354.8351 | 15 | 8.8847 | 1.8461 | 6.8573 | 102.0844 | 112.3175 | 10 | 7.718 | 3.9394 | 7.718 | 90.6969 | 3.9394 | 5.0905 | 10 | 1.0518 | 3500 | 90.6969 | 3500 | 90.6969 | 11.0257 | 2.0778 | 8.9479 | 7.718 | 0.18845 | 54.4181 | 4.0577 | 13.4109 | 48.4821 | 2.8048 | 2.5063 | 5.2011 | 0.12563 | 1.2507 | 0.13095 | 0.049061 | 0.025989 | 156.94 | 1.5043 | 1504.2517 | 2.1744 |  |  | 2174.375 | 0.18845 | 0.81155 | 0.7875 | 2.2038 | 0.0090697 | 2212.874 | 6.0484 | 52.5 | 0.89669 | 89.6693 | -50 | -50 | 0.70927 | 35 | 3.5 | 52.5 | 58 | 15.4 | 73.4 | 0.20981 | 305.1057 | 52.5 | 20.3404 | 15 | 20.2816 | 356.3507 | 15 | 8.6285 | 1.7852 | 6.7235 | 101.4078 | 117.5262 | 10 | 7.7922 | 3.951 | 7.7922 | 89.8333 | 3.951 | 5.0662 | 10 | 1.0513 | 3500 | 89.8333 | 3500 | 89.8333 | 11.1317 | 2.069 | 9.0628 | 7.7922 | 0.18586 | 53.9 | 4.0707 | 13.241 | 48.2759 | 2.8287 | 2.4891 | 5.2094 | 0.12391 | 1.3188 | 0.011229 | 0.048398 | 0.0261 | 37.3292 | 1.6092 | 1609.2203 | 2.1744 |  |  | 2174.375 | 0.18586 | 0.81414 | 1.2094 | 2.6624 | 0.0089833 | 2671.356 | 6.455 | 52.5 | 0.89051 | 89.051 | -50 | -50 | 0.7
| 36 | 3.6 |  | 54 | 57.7533 | 15.548 | 73.548 | 0.21213 | 307.1717 | 54 | 20.4781 | 15 | 20.4189 | 343.3783 | 15 | 9.1386 | 1.8988 | 7.0532 | 102.0844 | 109.2657 | 10 | 7.718 | 3.9394 | 7.718 | 93.2882 | 3.9394 | 5.1627 | 10 | 1.0533 | 3600 | 93.2882 | 3600 | 93.2882 | 10.7195 | 2.0778 | 8.6417 | 7.718 | 0.19383 | 55.9729 | 4.0308 | 13.8862 | 49.8673 | 2.7862 | 2.5419 | 5.1838 | 0.12922 | 1.2865 | 0.13469 | 0.050463 | 0.025989 | 160.6815 | 1.5486 | 1548.5918 | 2.2365 |  |  | 2236.5 | 0.19383 | 0.80617 | 0.81 | 2.2283 | 0.0093288 | 2237.5897 | 6.1834 | 54 | 0.89726 | 89.7258 | -50 | -50 | 0.72954 | 36 | 3.6 | 54 | 58 | 15.4 | 73.4 | 0.20981 | 305.1057 | 54 | 20.3404 | 15 | 20.2816 | 344.845 | 15 | 8.8751 | 1.8362 | 6.9156 | 101.4078 | 114.2616 | 10 | 7.7922 | 3.951 | 7.7922 | 92.4 | 3.951 | 5.1381 | 10 | 1.0528 | 3600 | 92.4 | 3600 | 92.4 | 10.8225 | 2.069 | 8.7535 | 7.7922 | 0.19117 | 55.44 | 4.0441 | 13.7087 | 49.6552 | 2.8103 | 2.5244 | 5.1924 | 0.12745 | 1.3564 | 0.01155 | 0.049781 | 0.0261 | 37.65 | 1.6559 | 1655.8648 | 2.2365 |  |  | 2236.5 | 0.19117 | 0.80883 | 1.2976 | 2.7583 | 0.00924 | 2767.5304 | 6.6599 | 54 | 0.89021 | 89.0209 | -50 | -50 | 0.72
| 37 | 3.7 |  | 55.5 | 57.7533 | 15.548 | 73.548 | 0.21213 | 307.1717 | 55.5 | 20.4781 | 15 | 20.4189 | 332.5409 | 15 | 9.3924 | 1.9516 | 7.2491 | 102.0844 | 106.3754 | 10 | 7.718 | 3.9394 | 7.718 | 95.8796 | 3.9394 | 5.2339 | 10 | 1.0548 | 3700 | 95.8796 | 3700 | 95.8796 | 10.4298 | 2.0778 | 8.3519 | 7.718 | 0.19922 | 57.5277 | 4.0039 | 14.3679 | 51.2525 | 2.7676 | 2.5769 | 5.1665 | 0.13281 | 1.3222 | 0.13843 | 0.051864 | 0.025989 | 164.4229 | 1.593 | 1593.0099 | 2.2986 |  |  | 2298.625 | 0.19922 | 0.80078 | 0.8325 | 2.2527 | 0.009588 | 2262.3053 | 6.3184 | 55.5 | 0.89779 | 89.7791 | -50 | -50 | 0.7498 | 37 | 3.7 | 55.5 | 58 | 15.4 | 73.4 | 0.20981 | 305.1057 | 55.5 | 20.3404 | 15 | 20.2816 | 333.9613 | 15 | 9.1216 | 1.8872 | 7.1077 | 101.4078 | 111.1735 | 10 | 7.7922 | 3.951 | 7.7922 | 94.9667 | 3.951 | 5.209 | 10 | 1.0543 | 3700 | 94.9667 | 3700 | 94.9667 | 10.53 | 2.069 | 8.461 | 7.7922 | 0.19648 | 56.98 | 4.0176 | 14.1826 | 51.0345 | 2.7918 | 2.5592 | 5.1753 | 0.13099 | 1.3941 | 0.011871 | 0.051164 | 0.0261 | 37.9708 | 1.7026 | 1702.5903 | 2.2986 |  |  | 2298.625 | 0.19648 | 0.80352 | 1.3896 | 2.8583 | 0.0094967 | 2867.786 | 6.869 | 55.5 | 0.88987 | 88.9865 | -50 | -50 | 0.74
| 38 | 3.8 |  | 57 | 57.7533 | 15.548 | 73.548 | 0.21213 | 307.1717 | 57 | 20.4781 | 15 | 20.4189 | 322.274 | 15 | 9.6463 | 2.0043 | 7.445 | 102.0844 | 103.6341 | 10 | 7.718 | 3.9394 | 7.718 | 98.4709 | 3.9394 | 5.3042 | 10 | 1.0563 | 3800 | 98.4709 | 3800 | 98.4709 | 10.1553 | 2.0778 | 8.0775 | 7.718 | 0.2046 | 59.0825 | 3.977 | 14.8561 | 52.6377 | 2.749 | 2.6115 | 5.1491 | 0.1364 | 1.3579 | 0.14218 | 0.053266 | 0.025989 | 168.1644 | 1.6375 | 1637.5063 | 2.3607 |  |  | 2360.75 | 0.2046 | 0.7954 | 0.855 | 2.2772 | 0.0098471 | 2287.021 | 6.4534 | 57 | 0.8983 | 89.8296 | -50 | -50 | 0.77007 | 38 | 3.8 | 57 | 58 | 15.4 | 73.4 | 0.20981 | 305.1057 | 57 | 20.3404 | 15 | 20.2816 | 323.6505 | 15 | 9.3681 | 1.9382 | 7.2998 | 101.4078 | 108.2478 | 10 | 7.7922 | 3.951 | 7.7922 | 97.5333 | 3.951 | 5.2789 | 10 | 1.0557 | 3800 | 97.5333 | 3800 | 97.5333 | 10.2529 | 2.069 | 8.1839 | 7.7922 | 0.20179 | 58.52 | 3.991 | 14.6629 | 52.4138 | 2.7734 | 2.5935 | 5.1582 | 0.13453 | 1.4318 | 0.012192 | 0.052547 | 0.0261 | 38.2917 | 1.7494 | 1749.3969 | 2.3607 |  |  | 2360.75 | 0.20179 | 0.79821 | 1.4854 | 2.9624 | 0.0097533 | 2972.179 | 7.0823 | 57 | 0.88948 | 88.9481 | -50 | -50 | 0.76
| 39 | 3.9 |  | 58.5 | 57.7525 | 15.5485 | 73.5485 | 0.21213 | 307.1709 | 58.5 | 20.4781 | 15 | 20.4188 | 312.5297 | 15 | 9.9002 | 2.0571 | 7.6407 | 102.0864 | 101.0323 | 10 | 7.7178 | 3.9394 | 7.7178 | 101.0652 | 3.9394 | 5.3736 | 10 | 1.0578 | 3900 | 101.0652 | 3900 | 101.0652 | 9.8946 | 2.0778 | 7.8168 | 7.7178 | 0.21 | 60.6391 | 3.95 | 15.3516 | 54.0236 | 2.7303 | 2.6457 | 5.1316 | 0.14 | 1.3937 | 0.14592 | 0.05467 | 0.025989 | 171.9079 | 1.6821 | 1682.1454 | 2.4229 |  |  | 2422.875 | 0.21 | 0.79 | 0.8775 | 2.3016 | 0.010107 | 2311.737 | 6.5887 | 58.5 | 0.89877 | 89.8774 | -50 | -50 | 0.78789 | 39 | 3.9 | 58.5 | 58 | 15.4 | 73.4 | 0.20981 | 305.1057 | 58.5 | 20.3404 | 15 | 20.2816 | 313.8687 | 15 | 9.6146 | 1.9892 | 7.4919 | 101.4078 | 105.4722 | 10 | 7.7922 | 3.951 | 7.7922 | 100.1 | 3.951 | 5.3479 | 10 | 1.0572 | 3900 | 100.1 | 3900 | 100.1 | 9.99 | 2.069 | 7.921 | 7.7922 | 0.2071 | 60.06 | 3.9645 | 15.1495 | 53.7931 | 2.7549 | 2.6274 | 5.141 | 0.13807 | 1.4695 | 0.012513 | 0.053929 | 0.0261 | 38.6125 | 1.7963 | 1796.285 | 2.4229 |  |  | 2422.875 | 0.2071 | 0.7929 | 1.5851 | 3.0708 | 0.01001 | 3080.765 | 7.2999 | 58.5 | 0.88906 | 88.9059 | -50 | -50 | 0.78
| 40 | 4 |  | 60 | 57.7443 | 15.5534 | 73.5534 | 0.21218 | 307.1994 | 60 | 20.48 | 15 | 20.4207 | 303.2335 | 15 | 10.1547 | 2.1103 | 7.8347 | 102.1089 | 98.5714 | 10 | 7.7153 | 3.939 | 7.7153 | 103.6896 | 3.939 | 5.4429 | 10.1547 | 1.3146 | 4000 | 98.5714 | 4000 | 98.5714 | 10.1449 | 2.1103 | 8.0347 | 7.8347 | 0.20801 | 60.9864 | 4.0212 | 15.1663 | 56.2738 | 2.8788 | 2.6739 | 5.2175 | 0.143 | 1.3804 | 0.1423 | 0.053328 | 0.025985 | 168.2832 | 1.6722 | 1672.1993 | 2.485 |  |  | 2485 | 0.2145 | 0.81668 | 0.9 | 2.3745 | 0.010164 | 2384.7019 | 6.7102 | 60 | 0.89941 | 89.9413 | -50 | -50 | 0.7821 | 40 | 4 | 60 | 58 | 15.4 | 73.4 | 0.20981 | 305.1057 | 60 | 20.3404 | 15 | 20.2816 | 304.5761 | 15 | 9.8612 | 2.0402 | 7.684 | 101.4078 | 102.8354 | 10 | 7.7922 | 3.951 | 7.7922 | 102.6667 | 3.951 | 5.416 | 10 | 1.2 | 4000 | 102.8354 | 4000 | 102.8354 | 9.7243 | 2.069 | 7.6553 | 7.7922 | 0.21276 | 61.7013 | 3.9362 | 15.6754 | 55.1724 | 2.7308 | 2.6631 | 5.1226 | 0.14184 | 1.5096 | 0.012854 | 0.055403 | 0.0261 | 38.9544 | 1.8463 | 1846.3462 | 2.485 |  |  | 2485 | 0.21276 | 0.78724 | 1.6956 | 3.1909 | 0.010284 | 3201.1686 | 7.5325 | 60 | 0.88846 | 88.8461 | -50 | -50 | 0.78724
| 41 | 4.1 |  | 61.5 | 57.7389 | 15.5567 | 73.5567 | 0.21223 | 307.2436 | 61.5 | 20.4829 | 15 | 20.4237 | 294.406 | 15 | 10.4092 | 2.1634 | 8.0294 | 102.1235 | 96.221 | 10 | 7.7137 | 3.9388 | 7.7137 | 106.3038 | 3.9388 | 5.5111 | 10.4092 | 1.5031 | 4100 | 96.221 | 4100 | 96.221 | 10.3927 | 2.1634 | 8.2294 | 8.0294 | 0.20816 | 62.554 | 4.1212 | 15.1786 | 59.132 | 3.0226 | 2.7419 | 5.3478 | 0.15036 | 1.3814 | 0.13889 | 0.052061 | 0.025983 | 164.8748 | 1.6846 | 1684.5762 | 2.5471 |  |  | 2547.125 | 0.22555 | 0.85797 | 0.9225 | 2.4811 | 0.010426 | 2491.548 | 6.8881 | 61.5 | 0.89928 | 89.9279 | -50 | -50 | 0.78517 | 41 | 4.1 | 61.5 | 58 | 15.4 | 73.4 | 0.20981 | 305.1057 | 61.5 | 20.3404 | 15 | 20.2816 | 295.7369 | 15 | 10.1077 | 2.0912 | 7.8761 | 101.4078 | 100.3273 | 10 | 7.7922 | 3.951 | 7.7922 | 105.2333 | 3.951 | 5.4833 | 10.1077 | 1.2798 | 4100 | 100.3273 | 4100 | 100.3273 | 9.9674 | 2.0912 | 7.8761 | 7.8761 | 0.20981 | 61.5 | 3.9935 | 15.4 | 57.1608 | 2.8798 | 2.673 | 5.1875 | 0.1429 | 1.4887 | 0.012541 | 0.054052 | 0.0261 | 38.6409 | 1.8248 | 1824.8035 | 2.5471 |  |  | 2547.125 | 0.21435 | 0.8073 | 1.6374 | 3.1627 | 0.01025 | 3172.9782 | 7.5449 | 61.5 | 0.89072 | 89.0725 | -50 | -50 | 0.79019
| 42 | 4.2 |  | 63 | 57.7326 | 15.5604 | 73.5604 | 0.21229 | 307.2955 | 63 | 20.4864 | 15 | 20.4271 | 285.9944 | 15 | 10.6639 | 2.2165 | 8.2238 | 102.1408 | 93.9817 | 10 | 7.7119 | 3.9385 | 7.7119 | 108.9231 | 3.9385 | 5.5786 | 10.6639 | 1.6918 | 4200 | 93.9817 | 4200 | 93.9817 | 10.6404 | 2.2165 | 8.4238 | 8.2238 | 0.20831 | 64.1246 | 4.2212 | 15.191 | 62.0631 | 3.1698 | 2.81 | 5.4781 | 0.15793 | 1.3823 | 0.13565 | 0.050855 | 0.02598 | 161.6248 | 1.6974 | 1697.4213 | 2.6092 |  |  | 2609.25 | 0.23689 | 0.90029 | 0.945 | 2.5908 | 0.010687 | 2601.4911 | 7.0698 | 63 | 0.8991 | 89.9104 | -50 | -50 | 0.78529 | 42 | 4.2 | 63 | 58 | 15.4 | 73.4 | 0.20981 | 305.1057 | 63 | 20.3404 | 15 | 20.2816 | 287.3187 | 15 | 10.3542 | 2.1423 | 8.0682 | 101.4078 | 97.9385 | 10 | 7.7922 | 3.951 | 7.7922 | 107.8 | 3.951 | 5.5498 | 10.3542 | 1.4624 | 4200 | 97.9385 | 4200 | 97.9385 | 10.2105 | 2.1423 | 8.0682 | 8.0682 | 0.20981 | 63 | 4.0909 | 15.4 | 59.9831 | 3.022 | 2.7382 | 5.314 | 0.14996 | 1.4887 | 0.012242 | 0.052765 | 0.0261 | 38.3423 | 1.8356 | 1835.6236 | 2.6092 |  |  | 2609.25 | 0.22494 | 0.84716 | 1.6374 | 3.2451 | 0.0105 | 3255.6087 | 7.7005 | 63 | 0.89108 | 89.1083 | -50 | -50 | 0.79019
| 43 | 4.3 |  | 64.5 | 57.7263 | 15.5642 | 73.5642 | 0.21235 | 307.3474 | 64.5 | 20.4898 | 15 | 20.4306 | 277.9745 | 15 | 10.9186 | 2.2697 | 8.4182 | 102.158 | 91.8447 | 10 | 7.71 | 3.9382 | 7.71 | 111.5438 | 3.9382 | 5.6453 | 10.9186 | 1.8804 | 4300 | 91.8447 | 4300 | 91.8447 | 10.8879 | 2.2697 | 8.6182 | 8.4182 | 0.20846 | 65.696 | 4.3212 | 15.2031 | 65.0657 | 3.3205 | 2.8782 | 5.6084 | 0.16568 | 1.3832 | 0.13255 | 0.049704 | 0.025977 | 158.523 | 1.7107 | 1710.6719 | 2.6714 |  |  | 2671.375 | 0.24852 | 0.94364 | 0.9675 | 2.7036 | 0.010949 | 2714.577 | 7.2551 | 64.5 | 0.89889 | 89.889 | -50 | -50 | 0.78541 | 43 | 4.3 | 64.5 | 58 | 15.4 | 73.4 | 0.20981 | 305.1057 | 64.5 | 20.3404 | 15 | 20.2816 | 279.2923 | 15 | 10.6008 | 2.1933 | 8.2603 | 101.4078 | 95.6609 | 10 | 7.7922 | 3.951 | 7.7922 | 110.3667 | 3.951 | 5.6155 | 10.6008 | 1.645 | 4300 | 95.6609 | 4300 | 95.6609 | 10.4536 | 2.1933 | 8.2603 | 8.2603 | 0.20981 | 64.5 | 4.1883 | 15.4 | 62.8735 | 3.1676 | 2.8034 | 5.4405 | 0.15718 | 1.4887 | 0.011958 | 0.051538 | 0.0261 | 38.0576 | 1.8469 | 1846.8598 | 2.6714 |  |  | 2671.375 | 0.23578 | 0.88799 | 1.6374 | 3.3302 | 0.01075 | 3340.9814 | 7.8592 | 64.5 | 0.89139 | 89.1386 | -50 | -50 | 0.79019
| 44 | 4.4 |  | 66 | 57.7199 | 15.568 | 73.568 | 0.21241 | 307.3993 | 66 | 20.4933 | 15 | 20.434 | 270.3195 | 15 | 11.1734 | 2.3229 | 8.6125 | 102.1753 | 89.803 | 10 | 7.7081 | 3.9379 | 7.7081 | 114.1656 | 3.9379 | 5.7113 | 11.1734 | 2.0692 | 4400 | 89.803 | 4400 | 89.803 | 11.1355 | 2.3229 | 8.8125 | 8.6125 | 0.20861 | 67.2682 | 4.4213 | 15.2147 | 68.1398 | 3.4747 | 2.9464 | 5.7388 | 0.17362 | 1.3841 | 0.12959 | 0.048604 | 0.025974 | 155.5596 | 1.7243 | 1724.3307 | 2.7335 |  |  | 2733.5 | 0.26043 | 0.98801 | 0.99 | 2.8197 | 0.011211 | 2830.8919 | 7.4443 | 66 | 0.89864 | 89.864 | -50 | -50 | 0.78552 | 44 | 4.4 | 66 | 58 | 15.4 | 73.4 | 0.20981 | 305.1057 | 66 | 20.3404 | 15 | 20.2816 | 271.6307 | 15 | 10.8473 | 2.2443 | 8.4524 | 101.4078 | 93.4868 | 10 | 7.7922 | 3.951 | 7.7922 | 112.9333 | 3.951 | 5.6804 | 10.8473 | 1.8276 | 4400 | 93.4868 | 4400 | 93.4868 | 10.6967 | 2.2443 | 8.4524 | 8.4524 | 0.20981 | 66 | 4.2857 | 15.4 | 65.8318 | 3.3167 | 2.8686 | 5.5671 | 0.16458 | 1.4887 | 0.011686 | 0.050367 | 0.0261 | 37.7858 | 1.8585 | 1858.5105 | 2.7335 |  |  | 2733.5 | 0.24687 | 0.92977 | 1.6374 | 3.4182 | 0.011 | 3429.1613 | 8.0212 | 66 | 0.89164 | 89.1637 | -50 | -50 | 0.79019
| 45 | 4.5 |  | 67.5 | 57.7136 | 15.5718 | 73.5718 | 0.21247 | 307.4512 | 67.5 | 20.4967 | 15 | 20.4375 | 263.0052 | 15 | 11.4282 | 2.3762 | 8.8068 | 102.1925 | 87.8506 | 10 | 7.7062 | 3.9376 | 7.7062 | 116.7888 | 3.9376 | 5.7765 | 11.4282 | 2.2579 | 4500 | 87.8506 | 4500 | 87.8506 | 11.383 | 2.3762 | 9.0068 | 8.8068 | 0.20875 | 68.8411 | 4.5213 | 15.2261 | 71.2854 | 3.6324 | 3.0146 | 5.8691 | 0.18175 | 1.3849 | 0.12675 | 0.047552 | 0.025971 | 152.7254 | 1.7384 | 1738.4008 | 2.7956 |  |  | 2795.625 | 0.27263 | 1.0334 | 1.0125 | 2.9391 | 0.011474 | 2950.5262 | 7.6373 | 67.5 | 0.89836 | 89.8356 | -50 | -50 | 0.78562 | 45 | 4.5 | 67.5 | 58 | 15.4 | 73.4 | 0.20981 | 305.1057 | 67.5 | 20.3404 | 15 | 20.2816 | 264.3099 | 15 | 11.0938 | 2.2953 | 8.6445 | 101.4078 | 91.4093 | 10 | 7.7922 | 3.951 | 7.7922 | 115.5 | 3.951 | 5.7446 | 11.0938 | 2.0102 | 4500 | 91.4093 | 4500 | 91.4093 | 10.9398 | 2.2953 | 8.6445 | 8.6445 | 0.20981 | 67.5 | 4.3831 | 15.4 | 68.8582 | 3.4691 | 2.9338 | 5.6936 | 0.17215 | 1.4887 | 0.011426 | 0.049247 | 0.0261 | 37.5262 | 1.8706 | 1870.5747 | 2.7956 |  |  | 2795.625 | 0.25822 | 0.97251 | 1.6374 | 3.509 | 0.01125 | 3520.2164 | 8.1864 | 67.5 | 0.89184 | 89.1838 | -50 | -50 | 0.79019
| 46 | 4.6 |  | 69 | 57.7073 | 15.5756 | 73.5756 | 0.21253 | 307.5031 | 69 | 20.5002 | 15 | 20.4409 | 256.0092 | 15 | 11.683 | 2.4294 | 9.001 | 102.2098 | 85.9815 | 10 | 7.7043 | 3.9373 | 7.7043 | 119.4132 | 3.9373 | 5.8411 | 11.683 | 2.4467 | 4600 | 85.9815 | 4600 | 85.9815 | 11.6304 | 2.4294 | 9.201 | 9.001 | 0.20889 | 70.4149 | 4.6213 | 15.2371 | 74.5026 | 3.7936 | 3.0828 | 5.9995 | 0.19008 | 1.3858 | 0.12404 | 0.046545 | 0.025968 | 150.0122 | 1.7529 | 1752.8856 | 2.8578 |  |  | 2857.75 | 0.28511 | 1.0798 | 1.035 | 3.0618 | 0.011736 | 3073.5743 | 7.8342 | 69 | 0.89804 | 89.8037 | -50 | -50 | 0.78572 | 46 | 4.6 | 69 | 58 | 15.4 | 73.4 | 0.20981 | 305.1057 | 69 | 20.3404 | 15 | 20.2816 | 257.3074 | 15 | 11.3403 | 2.3463 | 8.8366 | 101.4078 | 89.4221 | 10 | 7.7922 | 3.951 | 7.7922 | 118.0667 | 3.951 | 5.808 | 11.3403 | 2.1929 | 4600 | 89.4221 | 4600 | 89.4221 | 11.1829 | 2.3463 | 8.8366 | 8.8366 | 0.20981 | 69 | 4.4805 | 15.4 | 71.9526 | 3.625 | 2.999 | 5.8201 | 0.17988 | 1.4887 | 0.011178 | 0.048177 | 0.0261 | 37.2778 | 1.8831 | 1883.0518 | 2.8578 |  |  | 2857.75 | 0.26982 | 1.0162 | 1.6374 | 3.6027 | 0.0115 | 3614.2178 | 8.355 | 69 | 0.89199 | 89.1991 | -50 | -50 | 0.79019
| 47 | 4.7 |  | 70.5 | 57.7009 | 15.5794 | 73.5794 | 0.21259 | 307.5549 | 70.5 | 20.5037 | 15 | 20.4444 | 249.3114 | 15 | 11.9379 | 2.4827 | 9.1951 | 102.227 | 84.1907 | 10 | 7.7025 | 3.937 | 7.7025 | 122.0389 | 3.937 | 5.9049 | 11.9379 | 2.6355 | 4700 | 84.1907 | 4700 | 84.1907 | 11.8778 | 2.4827 | 9.3951 | 9.1951 | 0.20902 | 71.9894 | 4.7213 | 15.2478 | 77.7914 | 3.9583 | 3.1511 | 6.1298 | 0.19859 | 1.3866 | 0.12145 | 0.04558 | 0.025965 | 147.4124 | 1.7678 | 1767.7886 | 2.9199 |  |  | 2919.875 | 0.29788 | 1.1272 | 1.0575 | 3.1881 | 0.011998 | 3200.1352 | 8.0352 | 70.5 | 0.89769 | 89.7687 | -50 | -50 | 0.78581 | 47 | 4.7 | 70.5 | 58 | 15.4 | 73.4 | 0.20981 | 305.1057 | 70.5 | 20.3404 | 15 | 20.2816 | 250.6031 | 15 | 11.5869 | 2.3973 | 9.0287 | 101.4078 | 87.5195 | 10 | 7.7922 | 3.951 | 7.7922 | 120.6333 | 3.951 | 5.8708 | 11.5869 | 2.3755 | 4700 | 87.5195 | 4700 | 87.5195 | 11.426 | 2.3973 | 9.0287 | 9.0287 | 0.20981 | 70.5 | 4.5779 | 15.4 | 75.1149 | 3.7843 | 3.0642 | 5.9466 | 0.18779 | 1.4887 | 0.01094 | 0.047152 | 0.0261 | 37.0399 | 1.8959 | 1895.9419 | 2.9199 |  |  | 2919.875 | 0.28168 | 1.0609 | 1.6374 | 3.6995 | 0.01175 | 3711.24 | 8.5271 | 70.5 | 0.8921 | 89.21 | -50 | -50 | 0.79019
| 48 | 4.8 |  | 72 | 57.6946 | 15.5832 | 73.5832 | 0.21265 | 307.6068 | 72 | 20.5071 | 15 | 20.4478 | 242.893 | 15 | 12.1928 | 2.536 | 9.3892 | 102.2442 | 82.4732 | 10 | 7.7006 | 3.9367 | 7.7006 | 124.6658 | 3.9367 | 5.9681 | 12.1928 | 2.8243 | 4800 | 82.4732 | 4800 | 82.4732 | 12.1252 | 2.536 | 9.5892 | 9.3892 | 0.20915 | 73.5647 | 4.8213 | 15.2582 | 81.1519 | 4.1265 | 3.2194 | 6.2602 | 0.20729 | 1.3874 | 0.11896 | 0.044655 | 0.025963 | 144.9191 | 1.7831 | 1783.1139 | 2.982 |  |  | 2982 | 0.31093 | 1.1757 | 1.08 | 3.3181 | 0.012261 | 3330.3125 | 8.2403 | 72 | 0.8973 | 89.7304 | -50 | -50 | 0.78591 | 48 | 4.8 | 72 | 58 | 15.4 | 73.4 | 0.20981 | 305.1057 | 72 | 20.3404 | 15 | 20.2816 | 244.1782 | 15 | 11.8334 | 2.4483 | 9.2208 | 101.4078 | 85.6962 | 10 | 7.7922 | 3.951 | 7.7922 | 123.2 | 3.951 | 5.933 | 11.8334 | 2.5581 | 4800 | 85.6962 | 4800 | 85.6962 | 11.6691 | 2.4483 | 9.2208 | 9.2208 | 0.20981 | 72 | 4.6753 | 15.4 | 78.3453 | 3.9471 | 3.1294 | 6.0732 | 0.19586 | 1.4887 | 0.010712 | 0.046169 | 0.0261 | 36.812 | 1.9092 | 1909.2452 | 2.982 |  |  | 2982 | 0.29379 | 1.1065 | 1.6374 | 3.7994 | 0.012 | 3811.361 | 8.7026 | 72 | 0.89216 | 89.2164 | -50 | -50 | 0.79019
| 49 | 4.9 |  | 73.5 | 57.6883 | 15.587 | 73.587 | 0.21271 | 307.6586 | 73.5 | 20.5106 | 15 | 20.4513 | 236.737 | 15 | 12.4477 | 2.5893 | 9.5831 | 102.2615 | 80.8247 | 10 | 7.6987 | 3.9364 | 7.6987 | 127.294 | 3.9364 | 6.0307 | 12.4477 | 3.0131 | 4900 | 80.8247 | 4900 | 80.8247 | 12.3725 | 2.5893 | 9.7831 | 9.5831 | 0.20928 | 75.1408 | 4.9213 | 15.2684 | 84.5841 | 4.2981 | 3.2877 | 6.3906 | 0.21618 | 1.3882 | 0.11657 | 0.043767 | 0.02596 | 142.5257 | 1.7989 | 1798.8656 | 3.0441 |  |  | 3044.125 | 0.32427 | 1.2252 | 1.1025 | 3.4517 | 0.012523 | 3464.2147 | 8.4497 | 73.5 | 0.89689 | 89.6891 | -50 | -50 | 0.78599 | 49 | 4.9 | 73.5 | 58 | 15.4 | 73.4 | 0.20981 | 305.1057 | 73.5 | 20.3404 | 15 | 20.2816 | 238.0157 | 15 | 12.0799 | 2.4993 | 9.4129 | 101.4078 | 83.9473 | 10 | 7.7922 | 3.951 | 7.7922 | 125.7667 | 3.951 | 5.9944 | 12.0799 | 2.7407 | 4900 | 83.9473 | 4900 | 83.9473 | 11.9122 | 2.4993 | 9.4129 | 9.4129 | 0.20981 | 73.5 | 4.7727 | 15.4 | 81.6437 | 4.1133 | 3.1946 | 6.1997 | 0.20411 | 1.4887 | 0.010493 | 0.045227 | 0.0261 | 36.5934 | 1.923 | 1922.9627 | 3.0441 |  |  | 3044.125 | 0.30616 | 1.1531 | 1.6374 | 3.9024 | 0.01225 | 3914.6622 | 8.8817 | 73.5 | 0.89219 | 89.2188 | -50 | -50 | 0.79019
| 50 | 5 |  | 75 | 57.682 | 15.5908 | 73.5908 | 0.21277 | 307.7104 | 75 | 20.514 | 15 | 20.4547 | 230.8276 | 15 | 12.7027 | 2.6426 | 9.7771 | 102.2787 | 79.2411 | 10 | 7.6968 | 3.9361 | 7.6968 | 129.9235 | 3.9361 | 6.0927 | 12.7027 | 3.202 | 5000 | 79.2411 | 5000 | 79.2411 | 12.6197 | 2.6426 | 9.9771 | 9.7771 | 0.20941 | 76.7176 | 5.0213 | 15.2783 | 88.088 | 4.4733 | 3.3561 | 6.521 | 0.22526 | 1.3889 | 0.11427 | 0.042914 | 0.025957 | 140.2264 | 1.815 | 1815.048 | 3.1062 |  |  | 3106.25 | 0.3379 | 1.2757 | 1.125 | 3.5892 | 0.012786 | 3601.9557 | 8.6635 | 75 | 0.89645 | 89.6448 | -50 | -50 | 0.78608 | 50 | 5 | 75 | 58 | 15.4 | 73.4 | 0.20981 | 305.1057 | 75 | 20.3404 | 15 | 20.2816 | 232.0998 | 15 | 12.3265 | 2.5503 | 9.605 | 101.4078 | 82.2684 | 10 | 7.7922 | 3.951 | 7.7922 | 128.3333 | 3.951 | 6.0553 | 12.3265 | 2.9233 | 5000 | 82.2684 | 5000 | 82.2684 | 12.1553 | 2.5503 | 9.605 | 9.605 | 0.20981 | 75 | 4.8701 | 15.4 | 85.0101 | 4.2829 | 3.2598 | 6.3262 | 0.21253 | 1.4887 | 0.010284 | 0.044323 | 0.0261 | 36.3835 | 1.9371 | 1937.0955 | 3.1062 |  |  | 3106.25 | 0.31879 | 1.2006 | 1.6374 | 4.0087 | 0.0125 | 4021.2292 | 9.0646 | 75 | 0.89217 | 89.2171 | -50 | -50 | 0.79019
| 51 | 5.1 |  | 76.5 | 57.6756 | 15.5946 | 73.5946 | 0.21283 | 307.7622 | 76.5 | 20.5175 | 15 | 20.4582 | 225.1504 | 15 | 12.9577 | 2.696 | 9.9709 | 102.2959 | 77.7186 | 10 | 7.695 | 3.9358 | 7.695 | 132.5542 | 3.9358 | 6.1541 | 12.9577 | 3.3909 | 5100 | 77.7186 | 5100 | 77.7186 | 12.8669 | 2.696 | 10.1709 | 9.9709 | 0.20953 | 78.2953 | 5.1214 | 15.288 | 91.6637 | 4.6519 | 3.4244 | 6.6514 | 0.23454 | 1.3896 | 0.11206 | 0.042094 | 0.025954 | 138.0158 | 1.8317 | 1831.6659 | 3.1684 |  |  | 3168.375 | 0.35181 | 1.3272 | 1.1475 | 3.7306 | 0.013049 | 3743.6545 | 8.8817 | 76.5 | 0.89598 | 89.5976 | -50 | -50 | 0.78616 | 51 | 5.1 | 76.5 | 58 | 15.4 | 73.4 | 0.20981 | 305.1057 | 76.5 | 20.3404 | 15 | 20.2816 | 226.416 | 15 | 12.573 | 2.6013 | 9.7971 | 101.4078 | 80.6552 | 10 | 7.7922 | 3.951 | 7.7922 | 130.9 | 3.951 | 6.1156 | 12.573 | 3.1059 | 5100 | 80.6552 | 5100 | 80.6552 | 12.3984 | 2.6013 | 9.7971 | 9.7971 | 0.20981 | 76.5 | 4.9675 | 15.4 | 88.4445 | 4.4559 | 3.325 | 6.4527 | 0.22111 | 1.4887 | 0.010082 | 0.043453 | 0.0261 | 36.1819 | 1.9516 | 1951.6452 | 3.1684 |  |  | 3168.375 | 0.33167 | 1.2491 | 1.6374 | 4.1184 | 0.01275 | 4131.1515 | 9.2512 | 76.5 | 0.89212 | 89.2116 | -50 | -50 | 0.79019
| 52 | 5.2 |  | 78 | 57.6693 | 15.5984 | 73.5984 | 0.21289 | 307.814 | 78 | 20.5209 | 15 | 20.4616 | 219.6918 | 15 | 13.2128 | 2.7494 | 10.1647 | 102.3131 | 76.2538 | 10 | 7.6931 | 3.9355 | 7.6931 | 135.1863 | 3.9355 | 6.2149 | 13.2128 | 3.5799 | 5200 | 76.2538 | 5200 | 76.2538 | 13.1141 | 2.7494 | 10.3647 | 10.1647 | 0.20965 | 79.8737 | 5.2214 | 15.2974 | 95.3112 | 4.834 | 3.4929 | 6.7818 | 0.244 | 1.3904 | 0.10994 | 0.041305 | 0.025951 | 135.8888 | 1.8487 | 1848.7242 | 3.2305 |  |  | 3230.5 | 0.366 | 1.3798 | 1.17 | 3.8761 | 0.013312 | 3889.4362 | 9.1045 | 78 | 0.89548 | 89.5476 | -50 | -50 | 0.78624 | 52 | 5.2 | 78 | 58 | 15.4 | 73.4 | 0.20981 | 305.1057 | 78 | 20.3404 | 15 | 20.2816 | 220.951 | 15 | 12.8195 | 2.6523 | 9.9892 | 101.4078 | 79.1042 | 10 | 7.7922 | 3.951 | 7.7922 | 133.4667 | 3.951 | 6.1752 | 12.8195 | 3.2885 | 5200 | 79.1042 | 5200 | 79.1042 | 12.6416 | 2.6523 | 9.9892 | 9.9892 | 0.20981 | 78 | 5.0649 | 15.4 | 91.9469 | 4.6323 | 3.3902 | 6.5793 | 0.22987 | 1.4887 | 0.009888 | 0.042618 | 0.0261 | 35.988 | 1.9666 | 1966.6136 | 3.2305 |  |  | 3230.5 | 0.3448 | 1.2986 | 1.6374 | 4.2315 | 0.013 | 4244.5228 | 9.4416 | 78 | 0.89202 | 89.2024 | -50 | -50 | 0.79019
| 53 | 5.3 |  | 79.5 | 57.663 | 15.6022 | 73.6022 | 0.21294 | 307.8658 | 79.5 | 20.5244 | 15 | 20.465 | 214.4396 | 15 | 13.4679 | 2.8028 | 10.3585 | 102.3303 | 74.8434 | 10 | 7.6912 | 3.9352 | 7.6912 | 137.8195 | 3.9352 | 6.2751 | 13.4679 | 3.7688 | 5300 | 74.8434 | 5300 | 74.8434 | 13.3612 | 2.8028 | 10.5585 | 10.3585 | 0.20977 | 81.4528 | 5.3214 | 15.3067 | 99.0306 | 5.0196 | 3.5613 | 6.9122 | 0.25366 | 1.3911 | 0.10789 | 0.040545 | 0.025948 | 133.8407 | 1.8662 | 1866.2281 | 3.2926 |  |  | 3292.625 | 0.38049 | 1.4334 | 1.1925 | 4.0259 | 0.013575 | 4039.432 | 9.3321 | 79.5 | 0.89495 | 89.4946 | -50 | -50 | 0.78631 | 53 | 5.3 | 79.5 | 58 | 15.4 | 73.4 | 0.20981 | 305.1057 | 79.5 | 20.3404 | 15 | 20.2816 | 215.6923 | 15 | 13.0661 | 2.7033 | 10.1813 | 101.4078 | 77.6117 | 10 | 7.7922 | 3.951 | 7.7922 | 136.0333 | 3.951 | 6.2343 | 13.0661 | 3.4712 | 5300 | 77.6117 | 5300 | 77.6117 | 12.8847 | 2.7033 | 10.1813 | 10.1813 | 0.20981 | 79.5 | 5.1623 | 15.4 | 95.5174 | 4.8122 | 3.4554 | 6.7058 | 0.23879 | 1.4887 | 0.0097015 | 0.041814 | 0.0261 | 35.8015 | 1.982 | 1982.003 | 3.2926 |  |  | 3292.625 | 0.35819 | 1.349 | 1.6374 | 4.3482 | 0.01325 | 4361.4413 | 9.6361 | 79.5 | 0.89189 | 89.1895 | -50 | -50 | 0.79019
| 54 | 5.4 |  | 81 | 57.6567 | 15.606 | 73.606 | 0.213 | 307.9175 | 81 | 20.5278 | 15 | 20.4685 | 209.3822 | 15 | 13.7231 | 2.8562 | 10.5521 | 102.3475 | 73.4845 | 10 | 7.6893 | 3.9349 | 7.6893 | 140.4541 | 3.9349 | 6.3348 | 13.7231 | 3.9578 | 5400 | 73.4845 | 5400 | 73.4845 | 13.6083 | 2.8562 | 10.7521 | 10.5521 | 0.20988 | 83.0328 | 5.4214 | 15.3157 | 102.8219 | 5.2087 | 3.6298 | 7.0426 | 0.26351 | 1.3918 | 0.10592 | 0.039813 | 0.025945 | 131.8673 | 1.8842 | 1884.1831 | 3.3547 |  |  | 3354.75 | 0.39526 | 1.488 | 1.215 | 4.1799 | 0.013839 | 4193.7795 | 9.5646 | 81 | 0.89439 | 89.4389 | -50 | -50 | 0.78638 | 54 | 5.4 | 81 | 58 | 15.4 | 73.4 | 0.20981 | 305.1057 | 81 | 20.3404 | 15 | 20.2816 | 210.6285 | 15 | 13.3126 | 2.7543 | 10.3734 | 101.4078 | 76.1744 | 10 | 7.7922 | 3.951 | 7.7922 | 138.6 | 3.951 | 6.2929 | 13.3126 | 3.6538 | 5400 | 76.1744 | 5400 | 76.1744 | 13.1278 | 2.7543 | 10.3734 | 10.3734 | 0.20981 | 81 | 5.2597 | 15.4 | 99.1558 | 4.9955 | 3.5206 | 6.8323 | 0.24789 | 1.4887 | 0.0095218 | 0.041039 | 0.0261 | 35.6218 | 1.9978 | 1997.816 | 3.3547 |  |  | 3354.75 | 0.37183 | 1.4004 | 1.6374 | 4.4685 | 0.0135 | 4482.01 | 9.8346 | 81 | 0.89173 | 89.1731 | -50 | -50 | 0.79019
| 55 | 5.5 |  | 82.5 | 57.6503 | 15.6098 | 73.6098 | 0.21306 | 307.9693 | 82.5 | 20.5313 | 15 | 20.4719 | 204.5092 | 15 | 13.9782 | 2.9096 | 10.7457 | 102.3647 | 72.1744 | 10 | 7.6875 | 3.9346 | 7.6875 | 143.0899 | 3.9346 | 6.394 | 13.9782 | 4.1468 | 5500 | 72.1744 | 5500 | 72.1744 | 13.8553 | 2.9096 | 10.9457 | 10.7457 | 0.21 | 84.6135 | 5.5214 | 15.3246 | 106.6851 | 5.4013 | 3.6983 | 7.1731 | 0.27355 | 1.3924 | 0.10402 | 0.039107 | 0.025943 | 129.9645 | 1.9026 | 1902.5947 | 3.4169 |  |  | 3416.875 | 0.41032 | 1.5436 | 1.2375 | 4.3385 | 0.014102 | 4352.6232 | 9.8021 | 82.5 | 0.8938 | 89.3805 | -50 | -50 | 0.78645 | 55 | 5.5 | 82.5 | 58 | 15.4 | 73.4 | 0.20981 | 305.1057 | 82.5 | 20.3404 | 15 | 20.2816 | 205.7489 | 15 | 13.5591 | 2.8053 | 10.5655 | 101.4078 | 74.7894 | 10 | 7.7922 | 3.951 | 7.7922 | 141.1667 | 3.951 | 6.3509 | 13.5591 | 3.8364 | 5500 | 74.7894 | 5500 | 74.7894 | 13.3709 | 2.8053 | 10.5655 | 10.5655 | 0.20981 | 82.5 | 5.3571 | 15.4 | 102.8622 | 5.1823 | 3.5858 | 6.9588 | 0.25716 | 1.4887 | 0.0093487 | 0.040293 | 0.0261 | 35.4487 | 2.0141 | 2014.0553 | 3.4169 |  |  | 3416.875 | 0.38573 | 1.4528 | 1.6374 | 4.5926 | 0.01375 | 4606.3369 | 10.0373 | 82.5 | 0.89153 | 89.1533 | -50 | -50 | 0.79019
| 56 | 5.6 |  | 84 | 57.644 | 15.6136 | 73.6136 | 0.21312 | 308.021 | 84 | 20.5347 | 15 | 20.4754 | 199.8105 | 15 | 14.2335 | 2.963 | 10.9393 | 102.3819 | 70.9103 | 10 | 7.6856 | 3.9343 | 7.6856 | 145.7269 | 3.9343 | 6.4526 | 14.2335 | 4.3359 | 5600 | 70.9103 | 5600 | 70.9103 | 14.1023 | 2.963 | 11.1393 | 10.9393 | 0.21011 | 86.195 | 5.6214 | 15.3333 | 110.6202 | 5.5974 | 3.7668 | 7.3035 | 0.28378 | 1.3931 | 0.10219 | 0.038426 | 0.02594 | 128.1286 | 1.9215 | 1921.469 | 3.479 |  |  | 3479 | 0.42567 | 1.6003 | 1.26 | 4.5017 | 0.014366 | 4516.1148 | 10.0447 | 84 | 0.89319 | 89.3192 | -50 | -50 | 0.78652 | 56 | 5.6 | 84 | 58 | 15.4 | 73.4 | 0.20981 | 305.1057 | 84 | 20.3404 | 15 | 20.2816 | 201.0437 | 15 | 13.8056 | 2.8563 | 10.7576 | 101.4078 | 73.4539 | 10 | 7.7922 | 3.951 | 7.7922 | 143.7333 | 3.951 | 6.4083 | 13.8056 | 4.019 | 5600 | 73.4539 | 5600 | 73.4539 | 13.614 | 2.8563 | 10.7576 | 10.7576 | 0.20981 | 84 | 5.4545 | 15.4 | 106.6367 | 5.3724 | 3.651 | 7.0854 | 0.26659 | 1.4887 | 0.0091817 | 0.039574 | 0.0261 | 35.2817 | 2.0307 | 2030.7241 | 3.479 |  |  | 3479 | 0.39989 | 1.5061 | 1.6374 | 4.7205 | 0.014 | 4734.5351 | 10.2443 | 84 | 0.8913 | 89.1301 | -50 | -50 | 0.79019
| 57 | 5.7 |  | 85.5 | 57.6377 | 15.6174 | 73.6174 | 0.21318 | 308.0728 | 85.5 | 20.5382 | 15 | 20.4788 | 195.277 | 15 | 14.4887 | 3.0165 | 11.1328 | 102.3991 | 69.69 | 10 | 7.6837 | 3.934 | 7.6837 | 148.3653 | 3.934 | 6.5108 | 14.4887 | 4.525 | 5700 | 69.69 | 5700 | 69.69 | 14.3493 | 3.0165 | 11.3328 | 11.1328 | 0.21022 | 87.7772 | 5.7214 | 15.3418 | 114.6274 | 5.7969 | 3.8354 | 7.434 | 0.2942 | 1.3937 | 0.10042 | 0.037769 | 0.025937 | 126.3561 | 1.9408 | 1940.8121 | 3.5411 |  |  | 3541.125 | 0.4413 | 1.6579 | 1.2825 | 4.6698 | 0.01463 | 4684.4139 | 10.2927 | 85.5 | 0.89255 | 89.2552 | -50 | -50 | 0.78658 | 57 | 5.7 | 85.5 | 58 | 15.4 | 73.4 | 0.20981 | 305.1057 | 85.5 | 20.3404 | 15 | 20.2816 | 196.5038 | 15 | 14.0522 | 2.9073 | 10.9497 | 101.4078 | 72.1652 | 10 | 7.7922 | 3.951 | 7.7922 | 146.3 | 3.951 | 6.4653 | 14.0522 | 4.2016 | 5700 | 72.1652 | 5700 | 72.1652 | 13.8571 | 2.9073 | 10.9497 | 10.9497 | 0.20981 | 85.5 | 5.5519 | 15.4 | 110.4791 | 5.566 | 3.7162 | 7.2119 | 0.2762 | 1.4887 | 0.0090207 | 0.038879 | 0.0261 | 35.1207 | 2.0478 | 2047.8258 | 3.5411 |  |  | 3541.125 | 0.4143 | 1.5603 | 1.6374 | 4.8525 | 0.01425 | 4866.7235 | 10.4557 | 85.5 | 0.89104 | 89.1036 | -50 | -50 | 0.79019
| 58 | 5.8 |  | 87 | 57.6313 | 15.6212 | 73.6212 | 0.21324 | 308.1245 | 87 | 20.5416 | 15 | 20.4822 | 190.9001 | 15 | 14.744 | 3.07 | 11.3262 | 102.4163 | 68.5111 | 10 | 7.6819 | 3.9337 | 7.6819 | 151.0049 | 3.9337 | 6.5684 | 14.744 | 4.7141 | 5800 | 68.5111 | 5800 | 68.5111 | 14.5962 | 3.07 | 11.5262 | 11.3262 | 0.21033 | 89.3602 | 5.8215 | 15.3501 | 118.7067 | 5.9999 | 3.904 | 7.5645 | 0.30482 | 1.3944 | 0.09871 | 0.037134 | 0.025934 | 124.6438 | 1.9606 | 1960.6305 | 3.6032 |  |  | 3603.25 | 0.45723 | 1.7166 | 1.305 | 4.8428 | 0.014893 | 4857.6883 | 10.5462 | 87 | 0.89188 | 89.1885 | -50 | -50 | 0.78664 | 58 | 5.8 | 87 | 58 | 15.4 | 73.4 | 0.20981 | 305.1057 | 87 | 20.3404 | 15 | 20.2816 | 192.1205 | 15 | 14.2987 | 2.9584 | 11.1418 | 101.4078 | 70.921 | 10 | 7.7922 | 3.951 | 7.7922 | 148.8667 | 3.951 | 6.5218 | 14.2987 | 4.3842 | 5800 | 70.921 | 5800 | 70.921 | 14.1002 | 2.9584 | 11.1418 | 11.1418 | 0.20981 | 87 | 5.6494 | 15.4 | 114.3896 | 5.763 | 3.7814 | 7.3384 | 0.28597 | 1.4887 | 0.0088651 | 0.038209 | 0.0261 | 34.9651 | 2.0654 | 2065.3641 | 3.6032 |  |  | 3603.25 | 0.42896 | 1.6156 | 1.6374 | 4.9885 | 0.0145 | 5003.0267 | 10.6716 | 87 | 0.89074 | 89.074 | -50 | -50 | 0.79019
| 59 | 5.9 |  | 88.5 | 57.625 | 15.625 | 73.625 | 0.2133 | 308.1762 | 88.5 | 20.5451 | 15 | 20.4857 | 186.672 | 15 | 14.9994 | 3.1235 | 11.5195 | 102.4335 | 67.3717 | 10 | 7.68 | 3.9334 | 7.68 | 153.6457 | 3.9334 | 6.6256 | 14.9994 | 4.9032 | 5900 | 67.3717 | 5900 | 67.3717 | 14.843 | 3.1235 | 11.7195 | 11.5195 | 0.21044 | 90.944 | 5.9215 | 15.3583 | 122.8581 | 6.2065 | 3.9726 | 7.6949 | 0.31563 | 1.395 | 0.097057 | 0.03652 | 0.025931 | 122.9887 | 1.9809 | 1980.9308 | 3.6654 |  |  | 3665.375 | 0.47344 | 1.7764 | 1.3275 | 5.021 | 0.015157 | 5036.1142 | 10.8054 | 88.5 | 0.89119 | 89.119 | -50 | -50 | 0.7867 | 59 | 5.9 | 88.5 | 58 | 15.4 | 73.4 | 0.20981 | 305.1057 | 88.5 | 20.3404 | 15 | 20.2816 | 187.8859 | 15 | 14.5452 | 3.0094 | 11.3339 | 101.4078 | 69.7189 | 10 | 7.7922 | 3.951 | 7.7922 | 151.4333 | 3.951 | 6.5777 | 14.5452 | 4.5668 | 5900 | 69.7189 | 5900 | 69.7189 | 14.3433 | 3.0094 | 11.3339 | 11.3339 | 0.20981 | 88.5 | 5.7468 | 15.4 | 118.3681 | 5.9635 | 3.8466 | 7.4649 | 0.29592 | 1.4887 | 0.0087149 | 0.037561 | 0.0261 | 34.8149 | 2.0833 | 2083.3429 | 3.6654 |  |  | 3665.375 | 0.44388 | 1.6718 | 1.6374 | 5.1288 | 0.01475 | 5143.5755 | 10.8923 | 88.5 | 0.89041 | 89.0411 | -50 | -50 | 0.79019
| 60 | 6 |  | 90 | 57.6187 | 15.6288 | 73.6288 | 0.21336 | 308.2279 | 90 | 20.5485 | 15 | 20.4891 | 182.5851 | 15 | 15.2547 | 3.177 | 11.7128 | 102.4506 | 66.2698 | 10 | 7.6781 | 3.9332 | 7.6781 | 156.2879 | 3.9332 | 6.6823 | 15.2547 | 5.0924 | 6000 | 66.2698 | 6000 | 66.2698 | 15.0898 | 3.177 | 11.9128 | 11.7128 | 0.21054 | 92.5286 | 6.0215 | 15.3664 | 127.0815 | 6.4165 | 4.0412 | 7.8254 | 0.32663 | 1.3956 | 0.095459 | 0.035926 | 0.025928 | 121.3878 | 2.0017 | 2001.7201 | 3.7275 |  |  | 3727.5 | 0.48994 | 1.8371 | 1.35 | 5.2045 | 0.015421 | 5219.8775 | 11.0705 | 90 | 0.89047 | 89.0468 | -50 | -50 | 0.78676 | 60 | 6 | 90 | 58 | 15.4 | 73.4 | 0.20981 | 305.1057 | 90 | 20.3404 | 15 | 20.2816 | 183.7926 | 15 | 14.7918 | 3.0604 | 11.526 | 101.4078 | 68.557 | 10 | 7.7922 | 3.951 | 7.7922 | 154 | 3.951 | 6.6332 | 14.7918 | 4.7495 | 6000 | 68.557 | 6000 | 68.557 | 14.5864 | 3.0604 | 11.526 | 11.526 | 0.20981 | 90 | 5.8442 | 15.4 | 122.4146 | 6.1673 | 3.9118 | 7.5915 | 0.30604 | 1.4887 | 0.0085696 | 0.036935 | 0.0261 | 34.6696 | 2.1018 | 2101.7664 | 3.7275 |  |  | 3727.5 | 0.45905 | 1.7289 | 1.6374 | 5.2735 | 0.015 | 5288.5074 | 11.1178 | 90 | 0.89005 | 89.0051 | -50 | -50 | 0.79019
| 61 | 6.1 |  | 91.5 | 57.6124 | 15.6326 | 73.6326 | 0.21342 | 308.2795 | 91.5 | 20.552 | 15 | 20.4925 | 178.6326 | 15 | 15.5101 | 3.2306 | 11.906 | 102.4678 | 65.2035 | 10 | 7.6763 | 3.9329 | 7.6763 | 158.9313 | 3.9329 | 6.7386 | 15.5101 | 5.2816 | 6100 | 65.2035 | 6100 | 65.2035 | 15.3366 | 3.2306 | 12.106 | 11.906 | 0.21065 | 94.1139 | 6.1215 | 15.3743 | 131.3772 | 6.6299 | 4.1099 | 7.9559 | 0.33783 | 1.3962 | 0.093913 | 0.035352 | 0.025926 | 119.8387 | 2.023 | 2023.0055 | 3.7896 |  |  | 3789.625 | 0.50674 | 1.8989 | 1.3725 | 5.3935 | 0.015686 | 5409.1735 | 11.3416 | 91.5 | 0.88972 | 88.9717 | -50 | -50 | 0.78682 | 61 | 6.1 | 91.5 | 58 | 15.4 | 73.4 | 0.20981 | 305.1057 | 91.5 | 20.3404 | 15 | 20.2816 | 179.8336 | 15 | 15.0383 | 3.1114 | 11.7181 | 101.4078 | 67.4331 | 10 | 7.7922 | 3.951 | 7.7922 | 156.5667 | 3.951 | 6.6883 | 15.0383 | 4.9321 | 6100 | 67.4331 | 6100 | 67.4331 | 14.8295 | 3.1114 | 11.7181 | 11.7181 | 0.20981 | 91.5 | 5.9416 | 15.4 | 126.5291 | 6.3746 | 3.977 | 7.718 | 0.31632 | 1.4887 | 0.0084291 | 0.03633 | 0.0261 | 34.5291 | 2.1206 | 2120.6391 | 3.7896 |  |  | 3789.625 | 0.47448 | 1.787 | 1.6374 | 5.4227 | 0.01525 | 5437.9667 | 11.3482 | 91.5 | 0.88966 | 88.966 | -50 | -50 | 0.79019
| 62 | 6.2 |  | 93 | 57.606 | 15.6364 | 73.6364 | 0.21348 | 308.3312 | 93 | 20.5554 | 15 | 20.496 | 174.8079 | 15 | 15.7656 | 3.2842 | 12.0992 | 102.485 | 64.1712 | 10 | 7.6744 | 3.9326 | 7.6744 | 161.5759 | 3.9326 | 6.7944 | 15.7656 | 5.4708 | 6200 | 64.1712 | 6200 | 64.1712 | 15.5833 | 3.2842 | 12.2992 | 12.0992 | 0.21075 | 95.7 | 6.2215 | 15.3821 | 135.7451 | 6.8469 | 4.1786 | 8.0864 | 0.34922 | 1.3968 | 0.092416 | 0.034796 | 0.025923 | 118.3389 | 2.0448 | 2044.7945 | 3.8517 |  |  | 3851.75 | 0.52382 | 1.9617 | 1.395 | 5.5883 | 0.01595 | 5604.2084 | 11.6191 | 93 | 0.88894 | 88.8939 | -50 | -50 | 0.78687 | 62 | 6.2 | 93 | 58 | 15.4 | 73.4 | 0.20981 | 305.1057 | 93 | 20.3404 | 15 | 20.2816 | 176.0025 | 15 | 15.2848 | 3.1624 | 11.9102 | 101.4078 | 66.3454 | 10 | 7.7922 | 3.951 | 7.7922 | 159.1333 | 3.951 | 6.7429 | 15.2848 | 5.1147 | 6200 | 66.3454 | 6200 | 66.3454 | 15.0726 | 3.1624 | 11.9102 | 11.9102 | 0.20981 | 93 | 6.039 | 15.4 | 130.7116 | 6.5853 | 4.0421 | 7.8445 | 0.32678 | 1.4887 | 0.0082932 | 0.035744 | 0.0261 | 34.3932 | 2.14 | 2139.9657 | 3.8517 |  |  | 3851.75 | 0.49017 | 1.8461 | 1.6374 | 5.5766 | 0.0155 | 5592.1054 | 11.5838 | 93 | 0.88924 | 88.9239 | -50 | -50 | 0.79019
| 63 | 6.3 |  | 94.5 | 57.5997 | 15.6402 | 73.6402 | 0.21354 | 308.3829 | 94.5 | 20.5589 | 15 | 20.4994 | 171.1049 | 15 | 16.0211 | 3.3377 | 12.2923 | 102.5022 | 63.1712 | 10 | 7.6725 | 3.9323 | 7.6725 | 164.2218 | 3.9323 | 6.8499 | 16.0211 | 5.6601 | 6300 | 63.1712 | 6300 | 63.1712 | 15.83 | 3.3377 | 12.4923 | 12.2923 | 0.21085 | 97.2869 | 6.3215 | 15.3898 | 140.1852 | 7.0673 | 4.2473 | 8.217 | 0.3608 | 1.3974 | 0.090966 | 0.034257 | 0.02592 | 116.8859 | 2.0671 | 2067.095 | 3.9139 |  |  | 3913.875 | 0.5412 | 2.0256 | 1.4175 | 5.789 | 0.016214 | 5805.1994 | 11.9031 | 94.5 | 0.88813 | 88.8132 | -50 | -50 | 0.78693 | 63 | 6.3 | 94.5 | 58 | 15.4 | 73.4 | 0.20981 | 305.1057 | 94.5 | 20.3404 | 15 | 20.2816 | 172.2931 | 15 | 15.5313 | 3.2134 | 12.1023 | 101.4078 | 65.2923 | 10 | 7.7922 | 3.951 | 7.7922 | 161.7 | 3.951 | 6.7971 | 15.5313 | 5.2973 | 6300 | 65.2923 | 6300 | 65.2923 | 15.3157 | 3.2134 | 12.1023 | 12.1023 | 0.20981 | 94.5 | 6.1364 | 15.4 | 134.9621 | 6.7995 | 4.1073 | 7.971 | 0.33741 | 1.4887 | 0.0081615 | 0.035177 | 0.0261 | 34.2615 | 2.1598 | 2159.7512 | 3.9139 |  |  | 3913.875 | 0.50611 | 1.9061 | 1.6374 | 5.7353 | 0.01575 | 5751.0831 | 11.8247 | 94.5 | 0.88879 | 88.8787 | -50 | -50 | 0.79019
| 64 | 6.4 |  | 96 | 57.5934 | 15.644 | 73.644 | 0.2136 | 308.4345 | 96 | 20.5623 | 15 | 20.5028 | 167.518 | 15 | 16.2766 | 3.3914 | 12.4853 | 102.5193 | 62.2021 | 10 | 7.6707 | 3.932 | 7.6707 | 166.869 | 3.932 | 6.9048 | 16.2766 | 5.8493 | 6400 | 62.2021 | 6400 | 62.2021 | 16.0766 | 3.3914 | 12.6853 | 12.4853 | 0.21095 | 98.8745 | 6.4215 | 15.3973 | 144.6977 | 7.2912 | 4.3161 | 8.3475 | 0.37258 | 1.398 | 0.089561 | 0.033735 | 0.025917 | 115.4777 | 2.0899 | 2089.915 | 3.976 |  |  | 3976 | 0.55886 | 2.0904 | 1.44 | 5.9959 | 0.016479 | 6012.3755 | 12.1938 | 96 | 0.8873 | 88.7297 | -50 | -50 | 0.78698 | 64 | 6.4 | 96 | 58 | 15.4 | 73.4 | 0.20981 | 305.1057 | 96 | 20.3404 | 15 | 20.2816 | 168.6997 | 15 | 15.7779 | 3.2644 | 12.2944 | 101.4078 | 64.2722 | 10 | 7.7922 | 3.951 | 7.7922 | 164.2667 | 3.951 | 6.8508 | 15.7779 | 5.4799 | 6400 | 64.2722 | 6400 | 64.2722 | 15.5588 | 3.2644 | 12.2944 | 12.2944 | 0.20981 | 96 | 6.2338 | 15.4 | 139.2806 | 7.017 | 4.1725 | 8.0976 | 0.3482 | 1.4887 | 0.008034 | 0.034627 | 0.0261 | 34.134 | 2.18 | 2180.0008 | 3.976 |  |  | 3976 | 0.5223 | 1.9671 | 1.6374 | 5.8991 | 0.016 | 5915.0677 | 12.0711 | 96 | 0.8883 | 88.8304 | -50 | -50 | 0.79019
| 65 | 6.5 |  | 97.5 | 57.5871 | 15.6478 | 73.6478 | 0.21366 | 308.4861 | 97.5 | 20.5657 | 15 | 20.5063 | 164.0417 | 15 | 16.5322 | 3.445 | 12.6782 | 102.5365 | 61.2624 | 10 | 7.6688 | 3.9317 | 7.6688 | 169.5175 | 3.9317 | 6.9594 | 16.5322 | 6.0387 | 6500 | 61.2624 | 6500 | 61.2624 | 16.3232 | 3.445 | 12.8782 | 12.6782 | 0.21105 | 100.4629 | 6.5216 | 15.4048 | 149.2824 | 7.5186 | 4.3849 | 8.478 | 0.38455 | 1.3986 | 0.088198 | 0.033229 | 0.025914 | 114.1122 | 2.1133 | 2113.2627 | 4.0381 |  |  | 4038.125 | 0.57682 | 2.1563 | 1.4625 | 6.2092 | 0.016744 | 6225.9788 | 12.4915 | 97.5 | 0.88643 | 88.6432 | -50 | -50 | 0.78703 | 65 | 6.5 | 97.5 | 58 | 15.4 | 73.4 | 0.20981 | 305.1057 | 97.5 | 20.3404 | 15 | 20.2816 | 165.217 | 15 | 16.0244 | 3.3154 | 12.4866 | 101.4078 | 63.2833 | 10 | 7.7922 | 3.951 | 7.7922 | 166.8333 | 3.951 | 6.9041 | 16.0244 | 5.6625 | 6500 | 63.2833 | 6500 | 63.2833 | 15.8019 | 3.3154 | 12.4866 | 12.4866 | 0.20981 | 97.5 | 6.3312 | 15.4 | 143.6671 | 7.238 | 4.2377 | 8.2241 | 0.35917 | 1.4887 | 0.0079104 | 0.034094 | 0.0261 | 34.0104 | 2.2007 | 2200.72 | 4.0381 |  |  | 4038.125 | 0.53875 | 2.0291 | 1.6374 | 6.068 | 0.01625 | 6084.2361 | 12.3231 | 97.5 | 0.88779 | 88.7792 | -50 | -50 | 0.79019
| 66 | 6.6 |  | 99 | 57.5807 | 15.6516 | 73.6516 | 0.21371 | 308.5377 | 99 | 20.5692 | 15 | 20.5097 | 160.6711 | 15 | 16.7878 | 3.4986 | 12.8711 | 102.5536 | 60.3509 | 10 | 7.667 | 3.9314 | 7.667 | 172.1672 | 3.9314 | 7.0136 | 16.7878 | 6.228 | 6600 | 60.3509 | 6600 | 60.3509 | 16.5698 | 3.4986 | 13.0711 | 12.8711 | 0.21115 | 102.0521 | 6.6216 | 15.4121 | 153.9396 | 7.7495 | 4.4537 | 8.6086 | 0.39671 | 1.3991 | 0.086876 | 0.032738 | 0.025911 | 112.7875 | 2.1371 | 2137.1469 | 4.1002 |  |  | 4100.25 | 0.59507 | 2.2232 | 1.485 | 6.4293 | 0.017009 | 6446.2646 | 12.7964 | 99 | 0.88554 | 88.5538 | -50 | -50 | 0.78707 | 66 | 6.6 | 99 | 58 | 15.4 | 73.4 | 0.20981 | 305.1057 | 99 | 20.3404 | 15 | 20.2816 | 161.84 | 15 | 16.2709 | 3.3664 | 12.6787 | 101.4078 | 62.3245 | 10 | 7.7922 | 3.951 | 7.7922 | 169.4 | 3.951 | 6.957 | 16.2709 | 5.8451 | 6600 | 62.3245 | 6600 | 62.3245 | 16.0451 | 3.3664 | 12.6787 | 12.6787 | 0.20981 | 99 | 6.4286 | 15.4 | 148.1216 | 7.4625 | 4.3029 | 8.3506 | 0.3703 | 1.4887 | 0.0077906 | 0.033578 | 0.0261 | 33.8906 | 2.2219 | 2221.9146 | 4.1002 |  |  | 4100.25 | 0.55546 | 2.092 | 1.6374 | 6.2423 | 0.0165 | 6258.7746 | 12.5809 | 99 | 0.88725 | 88.7248 | -50 | -50 | 0.79019
| 67 | 6.7 |  | 100.5 | 57.5744 | 15.6554 | 73.6554 | 0.21377 | 308.5893 | 100.5 | 20.5726 | 15 | 20.5131 | 157.4014 | 15 | 17.0434 | 3.5523 | 13.064 | 102.5708 | 59.4662 | 10 | 7.6651 | 3.9311 | 7.6651 | 174.8182 | 3.9311 | 7.0674 | 17.0434 | 6.4174 | 6700 | 59.4662 | 6700 | 59.4662 | 16.8163 | 3.5523 | 13.264 | 13.064 | 0.21124 | 103.642 | 6.7216 | 15.4193 | 158.6691 | 7.9838 | 4.5226 | 8.7391 | 0.40907 | 1.3997 | 0.085593 | 0.032261 | 0.025908 | 111.5018 | 2.1616 | 2161.5765 | 4.1624 |  |  | 4162.375 | 0.61361 | 2.2912 | 1.5075 | 6.6562 | 0.017274 | 6673.5031 | 13.109 | 100.5 | 0.88461 | 88.4613 | -50 | -50 | 0.78712 | 67 | 6.7 | 100.5 | 58 | 15.4 | 73.4 | 0.20981 | 305.1057 | 100.5 | 20.3404 | 15 | 20.2816 | 158.5639 | 15 | 16.5175 | 3.4174 | 12.8708 | 101.4078 | 61.3943 | 10 | 7.7922 | 3.951 | 7.7922 | 171.9667 | 3.951 | 7.0095 | 16.5175 | 6.0278 | 6700 | 61.3943 | 6700 | 61.3943 | 16.2882 | 3.4174 | 12.8708 | 12.8708 | 0.20981 | 100.5 | 6.526 | 15.4 | 152.6442 | 7.6903 | 4.3681 | 8.4771 | 0.38161 | 1.4887 | 0.0076743 | 0.033077 | 0.0261 | 33.7743 | 2.2436 | 2243.5905 | 4.1624 |  |  | 4162.375 | 0.57242 | 2.1559 | 1.6374 | 6.4221 | 0.01675 | 6438.8795 | 12.8448 | 100.5 | 0.88667 | 88.6675 | -50 | -50 | 0.79019
| 68 | 6.8 |  | 102 | 57.5681 | 15.6592 | 73.6592 | 0.21383 | 308.6409 | 102 | 20.5761 | 15 | 20.5166 | 154.2282 | 15 | 17.2991 | 3.606 | 13.2567 | 102.5879 | 58.6073 | 10 | 7.6632 | 3.9308 | 7.6632 | 177.4705 | 3.9308 | 7.1208 | 17.2991 | 6.6068 | 6800 | 58.6073 | 6800 | 58.6073 | 17.0627 | 3.606 | 13.4567 | 13.2567 | 0.21134 | 105.2327 | 6.8216 | 15.4264 | 163.4712 | 8.2217 | 4.5915 | 8.8697 | 0.42163 | 1.4002 | 0.084348 | 0.031798 | 0.025906 | 110.2533 | 2.1866 | 2186.5607 | 4.2245 |  |  | 4224.5 | 0.63245 | 2.3601 | 1.53 | 6.8904 | 0.017539 | 6907.9799 | 13.4293 | 102 | 0.88366 | 88.3658 | -50 | -50 | 0.78717 | 68 | 6.8 | 102 | 58 | 15.4 | 73.4 | 0.20981 | 305.1057 | 102 | 20.3404 | 15 | 20.2816 | 155.3842 | 15 | 16.764 | 3.4684 | 13.0629 | 101.4078 | 60.4914 | 10 | 7.7922 | 3.951 | 7.7922 | 174.5333 | 3.951 | 7.0616 | 16.764 | 6.2104 | 6800 | 60.4914 | 6800 | 60.4914 | 16.5313 | 3.4684 | 13.0629 | 13.0629 | 0.20981 | 102 | 6.6234 | 15.4 | 157.2347 | 7.9216 | 4.4333 | 8.6037 | 0.39309 | 1.4887 | 0.0075614 | 0.03259 | 0.0261 | 33.6614 | 2.2658 | 2265.754 | 4.2245 |  |  | 4224.5 | 0.58963 | 2.2207 | 1.6374 | 6.6078 | 0.017 | 6624.7577 | 13.115 | 102 | 0.88607 | 88.607 | -50 | -50 | 0.79019
| 69 | 6.9 |  | 103.5 | 57.5617 | 15.663 | 73.663 | 0.21389 | 308.6925 | 103.5 | 20.5795 | 15 | 20.52 | 151.1472 | 15 | 17.5548 | 3.6597 | 13.4494 | 102.6051 | 57.773 | 10 | 7.6614 | 3.9305 | 7.6614 | 180.124 | 3.9305 | 7.1738 | 17.5548 | 6.7962 | 6900 | 57.773 | 6900 | 57.773 | 17.3091 | 3.6597 | 13.6494 | 13.4494 | 0.21143 | 106.8242 | 6.9216 | 15.4335 | 168.3457 | 8.463 | 4.6604 | 9.0003 | 0.43438 | 1.4008 | 0.083138 | 0.031349 | 0.025903 | 109.0406 | 2.2121 | 2212.1092 | 4.2866 |  |  | 4286.625 | 0.65157 | 2.4302 | 1.5525 | 7.1322 | 0.017804 | 7149.9974 | 13.7578 | 103.5 | 0.88267 | 88.2671 | -50 | -50 | 0.78721 | 69 | 6.9 | 103.5 | 58 | 15.4 | 73.4 | 0.20981 | 305.1057 | 103.5 | 20.3404 | 15 | 20.2816 | 152.2969 | 15 | 17.0105 | 3.5194 | 13.255 | 101.4078 | 59.6147 | 10 | 7.7922 | 3.951 | 7.7922 | 177.1 | 3.951 | 7.1134 | 17.0105 | 6.393 | 6900 | 59.6147 | 6900 | 59.6147 | 16.7744 | 3.5194 | 13.255 | 13.255 | 0.20981 | 103.5 | 6.7208 | 15.4 | 161.8933 | 8.1563 | 4.4985 | 8.7302 | 0.40473 | 1.4887 | 0.0074518 | 0.032118 | 0.0261 | 33.5518 | 2.2884 | 2288.4116 | 4.2866 |  |  | 4286.625 | 0.6071 | 2.2865 | 1.6374 | 6.7994 | 0.01725 | 6816.6277 | 13.3917 | 103.5 | 0.88544 | 88.5435 | -50 | -50 | 0.79019
| 70 | 7 |  | 105 | 57.5554 | 15.6668 | 73.6668 | 0.21395 | 308.744 | 105 | 20.5829 | 15 | 20.5234 | 148.1546 | 15 | 17.8106 | 3.7134 | 13.6421 | 102.6222 | 56.9622 | 10 | 7.6595 | 3.9302 | 7.6595 | 182.7788 | 3.9302 | 7.2265 | 17.8106 | 6.9856 | 7000 | 56.9622 | 7000 | 56.9622 | 17.5555 | 3.7134 | 13.8421 | 13.6421 | 0.21152 | 108.4164 | 7.0216 | 15.4404 | 173.2927 | 8.7078 | 4.7293 | 9.1309 | 0.44733 | 1.4013 | 0.081962 | 0.030912 | 0.0259 | 107.862 | 2.2382 | 2238.2317 | 4.3487 |  |  | 4348.75 | 0.67099 | 2.5012 | 1.575 | 7.3818 | 0.018069 | 7399.8759 | 14.0947 | 105 | 0.88165 | 88.1651 | -50 | -50 | 0.78725 | 70 | 7 | 105 | 58 | 15.4 | 73.4 | 0.20981 | 305.1057 | 105 | 20.3404 | 15 | 20.2816 | 149.2978 | 15 | 17.2571 | 3.5704 | 13.4471 | 101.4078 | 58.7631 | 10 | 7.7922 | 3.951 | 7.7922 | 179.6667 | 3.951 | 7.1647 | 17.2571 | 6.5756 | 7000 | 58.7631 | 7000 | 58.7631 | 17.0175 | 3.5704 | 13.4471 | 13.4471 | 0.20981 | 105 | 6.8182 | 15.4 | 166.6198 | 8.3944 | 4.5637 | 8.8567 | 0.41655 | 1.4887 | 0.0073454 | 0.031659 | 0.0261 | 33.4454 | 2.3116 | 2311.5701 | 4.3487 |  |  | 4348.75 | 0.62482 | 2.3532 | 1.6374 | 6.9972 | 0.0175 | 7014.7201 | 13.675 | 105 | 0.88477 | 88.4769 | -50 | -50 | 0.79019
| 71 | 7.1 |  | 106.5 | 57.5491 | 15.6705 | 73.6705 | 0.21401 | 308.7956 | 106.5 | 20.5864 | 15 | 20.5268 | 145.2466 | 15 | 18.0664 | 3.7672 | 13.8347 | 102.6393 | 56.174 | 10 | 7.6577 | 3.9299 | 7.6577 | 185.4348 | 3.9299 | 7.2788 | 18.0664 | 7.1751 | 7100 | 56.174 | 7100 | 56.174 | 17.8018 | 3.7672 | 14.0347 | 13.8347 | 0.21162 | 110.0094 | 7.1216 | 15.4472 | 178.3124 | 8.956 | 4.7983 | 9.2615 | 0.46047 | 1.4019 | 0.080819 | 0.030488 | 0.025897 | 106.7162 | 2.2649 | 2264.9387 | 4.4109 |  |  | 4410.875 | 0.69071 | 2.5732 | 1.5975 | 7.6396 | 0.018335 | 7657.9551 | 14.4405 | 106.5 | 0.8806 | 88.0598 | -50 | -50 | 0.78729 | 71 | 7.1 | 106.5 | 58 | 15.4 | 73.4 | 0.20981 | 305.1057 | 106.5 | 20.3404 | 15 | 20.2816 | 146.3834 | 15 | 17.5036 | 3.6214 | 13.6392 | 101.4078 | 57.9355 | 10 | 7.7922 | 3.951 | 7.7922 | 182.2333 | 3.951 | 7.2157 | 17.5036 | 6.7582 | 7100 | 57.9355 | 7100 | 57.9355 | 17.2606 | 3.6214 | 13.6392 | 13.6392 | 0.20981 | 106.5 | 6.9156 | 15.4 | 171.4144 | 8.636 | 4.6289 | 8.9832 | 0.42854 | 1.4887 | 0.0072419 | 0.031213 | 0.0261 | 33.3419 | 2.3352 | 2335.2365 | 4.4109 |  |  | 4410.875 | 0.6428 | 2.421 | 1.6374 | 7.2015 | 0.01775 | 7219.2783 | 13.9654 | 106.5 | 0.88407 | 88.4071 | -50 | -50 | 0.79019
| 72 | 7.2 |  | 108 | 57.5428 | 15.6743 | 73.6743 | 0.21407 | 308.8471 | 108 | 20.5898 | 15 | 20.5303 | 142.4197 | 15 | 18.3222 | 3.8209 | 14.0272 | 102.6565 | 55.4075 | 10 | 7.6558 | 3.9296 | 7.6558 | 188.0921 | 3.9296 | 7.3308 | 18.3222 | 7.3646 | 7200 | 55.4075 | 7200 | 55.4075 | 18.0481 | 3.8209 | 14.2272 | 14.0272 | 0.21171 | 111.6032 | 7.2216 | 15.454 | 183.4046 | 9.2078 | 4.8673 | 9.3921 | 0.47381 | 1.4024 | 0.079707 | 0.030075 | 0.025894 | 105.6017 | 2.2922 | 2292.2405 | 4.473 |  |  | 4473 | 0.71071 | 2.6463 | 1.62 | 7.906 | 0.018601 | 7924.5953 | 14.7954 | 108 | 0.87951 | 87.9512 | -50 | -50 | 0.78733 | 72 | 7.2 | 108 | 58 | 15.4 | 73.4 | 0.20981 | 305.1057 | 108 | 20.3404 | 15 | 20.2816 | 143.5501 | 15 | 17.7501 | 3.6724 | 13.8313 | 101.4078 | 57.1308 | 10 | 7.7922 | 3.951 | 7.7922 | 184.8 | 3.951 | 7.2664 | 17.7501 | 6.9408 | 7200 | 57.1308 | 7200 | 57.1308 | 17.5037 | 3.6724 | 13.8313 | 13.8313 | 0.20981 | 108 | 7.013 | 15.4 | 176.277 | 8.8809 | 4.6941 | 9.1097 | 0.44069 | 1.4887 | 0.0071414 | 0.03078 | 0.0261 | 33.2414 | 2.3594 | 2359.4182 | 4.473 |  |  | 4473 | 0.66104 | 2.4896 | 1.6374 | 7.4126 | 0.018 | 7430.56 | 14.263 | 108 | 0.88334 | 88.3342 | -50 | -50 | 0.79019
| 73 | 7.3 |  | 109.5 | 57.5364 | 15.6781 | 73.6781 | 0.21413 | 308.8986 | 109.5 | 20.5932 | 15 | 20.5337 | 139.6705 | 15 | 18.5781 | 3.8747 | 14.2196 | 102.6736 | 54.6617 | 10 | 7.654 | 3.9293 | 7.654 | 190.7507 | 3.9293 | 7.3824 | 18.5781 | 7.5542 | 7300 | 54.6617 | 7300 | 54.6617 | 18.2943 | 3.8747 | 14.4196 | 14.2196 | 0.2118 | 113.1977 | 7.3216 | 15.4607 | 188.5695 | 9.463 | 4.9363 | 9.5227 | 0.48734 | 1.4029 | 0.078626 | 0.029673 | 0.025891 | 104.5174 | 2.3201 | 2320.1483 | 4.5351 |  |  | 4535.125 | 0.73101 | 2.7204 | 1.6425 | 8.1813 | 0.018866 | 8200.1791 | 15.16 | 109.5 | 0.87839 | 87.8389 | -50 | -50 | 0.78737 | 73 | 7.3 | 109.5 | 58 | 15.4 | 73.4 | 0.20981 | 305.1057 | 109.5 | 20.3404 | 15 | 20.2816 | 140.7944 | 15 | 17.9966 | 3.7234 | 14.0234 | 101.4078 | 56.3482 | 10 | 7.7922 | 3.951 | 7.7922 | 187.3667 | 3.951 | 7.3166 | 17.9966 | 7.1234 | 7300 | 56.3482 | 7300 | 56.3482 | 17.7468 | 3.7234 | 14.0234 | 14.0234 | 0.20981 | 109.5 | 7.1104 | 15.4 | 181.2076 | 9.1294 | 4.7593 | 9.2363 | 0.45302 | 1.4887 | 0.0070435 | 0.030358 | 0.0261 | 33.1435 | 2.3841 | 2384.1226 | 4.5351 |  |  | 4535.125 | 0.67953 | 2.5593 | 1.6374 | 7.6306 | 0.01825 | 7648.8374 | 14.5681 | 109.5 | 0.88258 | 88.258 | -50 | -50 | 0.79019
| 74 | 7.4 |  | 111 | 57.5301 | 15.6819 | 73.6819 | 0.21419 | 308.9501 | 111 | 20.5967 | 15 | 20.5371 | 136.9958 | 15 | 18.834 | 3.9285 | 14.412 | 102.6907 | 53.9359 | 10 | 7.6521 | 3.929 | 7.6521 | 193.4105 | 3.929 | 7.4337 | 18.834 | 7.7437 | 7400 | 53.9359 | 7400 | 53.9359 | 18.5405 | 3.9285 | 14.612 | 14.412 | 0.21189 | 114.793 | 7.4217 | 15.4673 | 193.8071 | 9.7216 | 5.0054 | 9.6533 | 0.50107 | 1.4034 | 0.077573 | 0.029282 | 0.025889 | 103.4619 | 2.3487 | 2348.6733 | 4.5972 |  |  | 4597.25 | 0.75161 | 2.7956 | 1.665 | 8.466 | 0.019132 | 8485.1132 | 15.5345 | 111 | 0.87723 | 87.7231 | -50 | -50 | 0.78741 | 74 | 7.4 | 111 | 58 | 15.4 | 73.4 | 0.20981 | 305.1057 | 111 | 20.3404 | 15 | 20.2816 | 138.1134 | 15 | 18.2432 | 3.7744 | 14.2155 | 101.4078 | 55.5867 | 10 | 7.7922 | 3.951 | 7.7922 | 189.9333 | 3.951 | 7.3666 | 18.2432 | 7.3061 | 7400 | 55.5867 | 7400 | 55.5867 | 17.9899 | 3.7744 | 14.2155 | 14.2155 | 0.20981 | 111 | 7.2078 | 15.4 | 186.2062 | 9.3812 | 4.8245 | 9.3628 | 0.46552 | 1.4887 | 0.0069483 | 0.029948 | 0.0261 | 33.0483 | 2.4094 | 2409.3578 | 4.5972 |  |  | 4597.25 | 0.69827 | 2.6299 | 1.6374 | 7.8559 | 0.0185 | 7874.399 | 14.881 | 111 | 0.88179 | 88.1785 | -50 | -50 | 0.79019
| 75 | 7.5 |  | 112.5 | 57.5238 | 15.6857 | 73.6857 | 0.21425 | 309.0016 | 112.5 | 20.6001 | 15 | 20.5405 | 134.3929 | 15 | 19.09 | 3.9823 | 14.6043 | 102.7078 | 53.2292 | 10 | 7.6503 | 3.9287 | 7.6503 | 196.0717 | 3.9287 | 7.4847 | 19.09 | 7.9333 | 7500 | 53.2292 | 7500 | 53.2292 | 18.7867 | 3.9823 | 14.8043 | 14.6043 | 0.21198 | 116.389 | 7.5217 | 15.4738 | 199.1175 | 9.9838 | 5.0745 | 9.784 | 0.515 | 1.4039 | 0.076549 | 0.028901 | 0.025886 | 102.4343 | 2.3778 | 2377.8273 | 4.6594 |  |  | 4659.375 | 0.7725 | 2.8718 | 1.6875 | 8.7604 | 0.019398 | 8779.8301 | 15.9195 | 112.5 | 0.87604 | 87.6035 | -50 | -50 | 0.78745 | 75 | 7.5 | 112.5 | 58 | 15.4 | 73.4 | 0.20981 | 305.1057 | 112.5 | 20.3404 | 15 | 20.2816 | 135.504 | 15 | 18.4897 | 3.8255 | 14.4076 | 101.4078 | 54.8456 | 10 | 7.7922 | 3.951 | 7.7922 | 192.5 | 3.951 | 7.4162 | 18.4897 | 7.4887 | 7500 | 54.8456 | 7500 | 54.8456 | 18.233 | 3.8255 | 14.4076 | 14.4076 | 0.20981 | 112.5 | 7.3052 | 15.4 | 191.2728 | 9.6364 | 4.8897 | 9.4893 | 0.47818 | 1.4887 | 0.0068557 | 0.029548 | 0.0261 | 32.9557 | 2.4351 | 2435.1317 | 4.6594 |  |  | 4659.375 | 0.71727 | 2.7014 | 1.6374 | 8.0888 | 0.01875 | 8107.5501 | 15.2021 | 112.5 | 0.88096 | 88.0957 | -50 | -50 | 0.79019
| 76 | 7.6 |  | 114 | 57.5175 | 15.6895 | 73.6895 | 0.21431 | 309.0531 | 114 | 20.6035 | 15 | 20.544 | 131.8586 | 15 | 19.346 | 4.0362 | 14.7966 | 102.7249 | 52.5409 | 10 | 7.6484 | 3.9284 | 7.6484 | 198.734 | 3.9284 | 7.5353 | 19.346 | 8.1229 | 7600 | 52.5409 | 7600 | 52.5409 | 19.0328 | 4.0362 | 14.9966 | 14.7966 | 0.21207 | 117.9858 | 7.6217 | 15.4803 | 204.5006 | 10.2494 | 5.1436 | 9.9146 | 0.52913 | 1.4044 | 0.07555 | 0.02853 | 0.025883 | 101.4333 | 2.4076 | 2407.6223 | 4.7215 |  |  | 4721.5 | 0.79369 | 2.949 | 1.71 | 9.0651 | 0.019664 | 9084.7904 | 16.3153 | 114 | 0.8748 | 87.4801 | -50 | -50 | 0.78748 | 76 | 7.6 | 114 | 58 | 15.4 | 73.4 | 0.20981 | 305.1057 | 114 | 20.3404 | 15 | 20.2816 | 132.9634 | 15 | 18.7362 | 3.8765 | 14.5997 | 101.4078 | 54.1239 | 10 | 7.7922 | 3.951 | 7.7922 | 195.0667 | 3.951 | 7.4655 | 18.7362 | 7.6713 | 7600 | 54.1239 | 7600 | 54.1239 | 18.4761 | 3.8765 | 14.5997 | 14.5997 | 0.20981 | 114 | 7.4026 | 15.4 | 196.4074 | 9.8951 | 4.9549 | 9.6158 | 0.49102 | 1.4887 | 0.0067655 | 0.02916 | 0.0261 | 32.8655 | 2.4615 | 2461.453 | 4.7215 |  |  | 4721.5 | 0.73653 | 2.7739 | 1.6374 | 8.3296 | 0.019 | 8348.6146 | 15.5316 | 114 | 0.88009 | 88.0094 | -50 | -50 | 0.79019
| 77 | 7.7 |  | 115.5 | 57.5111 | 15.6933 | 73.6933 | 0.21437 | 309.1046 | 115.5 | 20.607 | 15 | 20.5474 | 129.3905 | 15 | 19.602 | 4.0901 | 14.9888 | 102.742 | 51.8703 | 10 | 7.6466 | 3.9281 | 7.6466 | 201.3977 | 3.9281 | 7.5857 | 19.602 | 8.3126 | 7700 | 51.8703 | 7700 | 51.8703 | 19.2789 | 4.0901 | 15.1888 | 14.9888 | 0.21215 | 119.5834 | 7.7217 | 15.4867 | 209.9565 | 10.5185 | 5.2127 | 10.0453 | 0.54345 | 1.4049 | 0.074578 | 0.028169 | 0.02588 | 100.458 | 2.4381 | 2438.0708 | 4.7836 |  |  | 4783.625 | 0.81517 | 3.0272 | 1.7325 | 9.3806 | 0.019931 | 9400.4851 | 16.7226 | 115.5 | 0.87353 | 87.3527 | -50 | -50 | 0.78752 | 77 | 7.7 | 115.5 | 58 | 15.4 | 73.4 | 0.20981 | 305.1057 | 115.5 | 20.3404 | 15 | 20.2816 | 130.4889 | 15 | 18.9828 | 3.9275 | 14.7918 | 101.4078 | 53.421 | 10 | 7.7922 | 3.951 | 7.7922 | 197.6333 | 3.951 | 7.5144 | 18.9828 | 7.8539 | 7700 | 53.421 | 7700 | 53.421 | 18.7192 | 3.9275 | 14.7918 | 14.7918 | 0.20981 | 115.5 | 7.5 | 15.4 | 201.61 | 10.1572 | 5.0201 | 9.7424 | 0.50402 | 1.4887 | 0.0066776 | 0.028781 | 0.0261 | 32.7776 | 2.4883 | 2488.3302 | 4.7836 |  |  | 4783.625 | 0.75604 | 2.8474 | 1.6374 | 8.5787 | 0.01925 | 8597.9361 | 15.8699 | 115.5 | 0.8792 | 87.9197 | -50 | -50 | 0.79019
| 78 | 7.8 |  | 117 | 57.5048 | 15.6971 | 73.6971 | 0.21443 | 309.156 | 117 | 20.6104 | 15 | 20.5508 | 126.986 | 15 | 19.8581 | 4.1439 | 15.1809 | 102.7591 | 51.2167 | 10 | 7.6447 | 3.9278 | 7.6447 | 204.0626 | 3.9278 | 7.6357 | 19.8581 | 8.5023 | 7800 | 51.2167 | 7800 | 51.2167 | 19.5249 | 4.1439 | 15.3809 | 15.1809 | 0.21224 | 121.1817 | 7.8217 | 15.493 | 215.4853 | 10.7911 | 5.2819 | 10.1759 | 0.55797 | 1.4054 | 0.07363 | 0.027817 | 0.025877 | 99.5073 | 2.4692 | 2469.1859 | 4.8457 |  |  | 4845.75 | 0.83695 | 3.1065 | 1.755 | 9.7072 | 0.020197 | 9727.4378 | 17.1419 | 117 | 0.87221 | 87.2211 | -50 | -50 | 0.78755 | 78 | 7.8 | 117 | 58 | 15.4 | 73.4 | 0.20981 | 305.1057 | 117 | 20.3404 | 15 | 20.2816 | 128.078 | 15 | 19.2293 | 3.9785 | 14.9839 | 101.4078 | 52.7361 | 10 | 7.7922 | 3.951 | 7.7922 | 200.2 | 3.951 | 7.5631 | 19.2293 | 8.0365 | 7800 | 52.7361 | 7800 | 52.7361 | 18.9623 | 3.9785 | 14.9839 | 14.9839 | 0.20981 | 117 | 7.5974 | 15.4 | 206.8806 | 10.4228 | 5.0853 | 9.8689 | 0.5172 | 1.4887 | 0.006592 | 0.028412 | 0.0261 | 32.692 | 2.5158 | 2515.7725 | 4.8457 |  |  | 4845.75 | 0.7758 | 2.9219 | 1.6374 | 8.8364 | 0.0195 | 8855.8795 | 16.2174 | 117 | 0.87826 | 87.8264 | -50 | -50 | 0.79019
| 79 | 7.9 |  | 118.5 | 57.4985 | 15.7009 | 73.7009 | 0.21448 | 309.2075 | 118.5 | 20.6138 | 15 | 20.5542 | 124.6426 | 15 | 20.1142 | 4.1979 | 15.373 | 102.7762 | 50.5795 | 10 | 7.6429 | 3.9275 | 7.6429 | 206.7288 | 3.9275 | 7.6854 | 20.1142 | 8.692 | 7900 | 50.5795 | 7900 | 50.5795 | 19.7709 | 4.1979 | 15.573 | 15.373 | 0.21233 | 122.7808 | 7.9217 | 15.4993 | 221.087 | 11.0672 | 5.3511 | 10.3066 | 0.57268 | 1.4059 | 0.072706 | 0.027474 | 0.025874 | 98.5804 | 2.501 | 2500.9808 | 4.9079 |  |  | 4907.875 | 0.85903 | 3.1868 | 1.7775 | 10.0457 | 0.020463 | 10066.2077 | 17.5736 | 118.5 | 0.87085 | 87.0852 | -50 | -50 | 0.78759 | 79 | 7.9 | 118.5 | 58 | 15.4 | 73.4 | 0.20981 | 305.1057 | 118.5 | 20.3404 | 15 | 20.2816 | 125.7282 | 15 | 19.4758 | 4.0295 | 15.176 | 101.4078 | 52.0686 | 10 | 7.7922 | 3.951 | 7.7922 | 202.7667 | 3.951 | 7.6114 | 19.4758 | 8.2191 | 7900 | 52.0686 | 7900 | 52.0686 | 19.2054 | 4.0295 | 15.176 | 15.176 | 0.20981 | 118.5 | 7.6948 | 15.4 | 212.2193 | 10.6917 | 5.1505 | 9.9954 | 0.53055 | 1.4887 | 0.0065086 | 0.028052 | 0.0261 | 32.6086 | 2.5438 | 2543.7892 | 4.9079 |  |  | 4907.875 | 0.79582 | 2.9973 | 1.6374 | 9.1031 | 0.01975 | 9122.8326 | 16.5745 | 118.5 | 0.87729 | 87.7294 | -50 | -50 | 0.79019
| 80 | 8 |  | 120 | 57.4921 | 15.7047 | 73.7047 | 0.21454 | 309.2589 | 120 | 20.6173 | 15 | 20.5576 | 122.3581 | 15 | 20.3703 | 4.2518 | 15.565 | 102.7933 | 49.9581 | 10 | 7.641 | 3.9272 | 7.641 | 209.3962 | 3.9272 | 7.7348 | 20.3703 | 8.8817 | 8000 | 49.9581 | 8000 | 49.9581 | 20.0168 | 4.2518 | 15.765 | 15.565 | 0.21241 | 124.3807 | 8.0217 | 15.5055 | 226.7616 | 11.3467 | 5.4203 | 10.4373 | 0.5876 | 1.4064 | 0.071805 | 0.027139 | 0.025871 | 97.6764 | 2.5335 | 2533.4696 | 4.97 |  |  | 4970 | 0.8814 | 3.2681 | 1.8 | 10.3967 | 0.02073 | 10417.3928 | 18.0185 | 120 | 0.86945 | 86.9448 | -50 | -50 | 0.78762 | 80 | 8 | 120 | 58 | 15.4 | 73.4 | 0.20981 | 305.1057 | 120 | 20.3404 | 15 | 20.2816 | 123.4373 | 15 | 19.7223 | 4.0805 | 15.3681 | 101.4078 | 51.4177 | 10 | 7.7922 | 3.951 | 7.7922 | 205.3333 | 3.951 | 7.6594 | 19.7223 | 8.4017 | 8000 | 51.4177 | 8000 | 51.4177 | 19.4485 | 4.0805 | 15.3681 | 15.3681 | 0.20981 | 120 | 7.7922 | 15.4 | 217.6259 | 10.9641 | 5.2157 | 10.1219 | 0.54406 | 1.4887 | 0.0064272 | 0.027702 | 0.0261 | 32.5272 | 2.5724 | 2572.39 | 4.97 |  |  | 4970 | 0.8161 | 3.0736 | 1.6374 | 9.3792 | 0.02 | 9399.2078 | 16.9416 | 120 | 0.87629 | 87.6286 | -50 | -50 | 0.79019
| 81 | 8.1 |  | 121.5 | 57.4858 | 15.7085 | 73.7085 | 0.2146 | 309.3103 | 121.5 | 20.6207 | 15 | 20.5611 | 120.1303 | 15 | 20.6265 | 4.3057 | 15.7569 | 102.8104 | 49.3518 | 10 | 7.6392 | 3.9269 | 7.6392 | 212.0649 | 3.9269 | 7.784 | 20.6265 | 9.0715 | 8100 | 49.3518 | 8100 | 49.3518 | 20.2627 | 4.3057 | 15.9569 | 15.7569 | 0.2125 | 125.9813 | 8.1217 | 15.5116 | 232.5092 | 11.6297 | 5.4896 | 10.568 | 0.60271 | 1.4069 | 0.070926 | 0.026813 | 0.025869 | 96.7944 | 2.5667 | 2566.6663 | 5.0321 |  |  | 5032.125 | 0.90407 | 3.3505 | 1.8225 | 10.7606 | 0.020997 | 10781.6328 | 18.4772 | 121.5 | 0.868 | 86.7998 | -50 | -50 | 0.78765 | 81 | 8.1 | 121.5 | 58 | 15.4 | 73.4 | 0.20981 | 305.1057 | 121.5 | 20.3404 | 15 | 20.2816 | 121.2031 | 15 | 19.9689 | 4.1315 | 15.5602 | 101.4078 | 50.7829 | 10 | 7.7922 | 3.951 | 7.7922 | 207.9 | 3.951 | 7.7071 | 19.9689 | 8.5844 | 8100 | 50.7829 | 8100 | 50.7829 | 19.6917 | 4.1315 | 15.5602 | 15.5602 | 0.20981 | 121.5 | 7.8896 | 15.4 | 223.1005 | 11.24 | 5.2809 | 10.2485 | 0.55775 | 1.4887 | 0.0063479 | 0.02736 | 0.0261 | 32.4479 | 2.6016 | 2601.5849 | 5.0321 |  |  | 5032.125 | 0.83663 | 3.1509 | 1.6374 | 9.6652 | 0.02025 | 9685.4443 | 17.3192 | 121.5 | 0.87524 | 87.5239 | -50 | -50 | 0.79019
| 82 | 8.2 |  | 123 | 57.4795 | 15.7123 | 73.7123 | 0.21466 | 309.3617 | 123 | 20.6241 | 15 | 20.5645 | 117.9571 | 15 | 20.8827 | 4.3597 | 15.9488 | 102.8275 | 48.7602 | 10 | 7.6373 | 3.9266 | 7.6373 | 214.7349 | 3.9266 | 7.8328 | 20.8827 | 9.2613 | 8200 | 48.7602 | 8200 | 48.7602 | 20.5085 | 4.3597 | 16.1488 | 15.9488 | 0.21258 | 127.5827 | 8.2217 | 15.5177 | 238.3299 | 11.9161 | 5.5589 | 10.6987 | 0.61802 | 1.4073 | 0.070068 | 0.026494 | 0.025866 | 95.9336 | 2.6006 | 2600.586 | 5.0942 |  |  | 5094.25 | 0.92704 | 3.4339 | 1.845 | 11.1383 | 0.021264 | 11159.6133 | 18.9504 | 123 | 0.8665 | 86.65 | -50 | -50 | 0.78768 | 82 | 8.2 | 123 | 58 | 15.4 | 73.4 | 0.20981 | 305.1057 | 123 | 20.3404 | 15 | 20.2816 | 119.0235 | 15 | 20.2154 | 4.1825 | 15.7523 | 101.4078 | 50.1636 | 10 | 7.7922 | 3.951 | 7.7922 | 210.4667 | 3.951 | 7.7546 | 20.2154 | 8.767 | 8200 | 50.1636 | 8200 | 50.1636 | 19.9348 | 4.1825 | 15.7523 | 15.7523 | 0.20981 | 123 | 7.987 | 15.4 | 228.6432 | 11.5192 | 5.3461 | 10.375 | 0.57161 | 1.4887 | 0.0062705 | 0.027026 | 0.0261 | 32.3705 | 2.6314 | 2631.3842 | 5.0942 |  |  | 5094.25 | 0.85741 | 3.2292 | 1.6374 | 9.9615 | 0.0205 | 9982.0102 | 17.7076 | 123 | 0.87415 | 87.4153 | -50 | -50 | 0.79019
| 83 | 8.3 |  | 124.5 | 57.4732 | 15.7161 | 73.7161 | 0.21472 | 309.4131 | 124.5 | 20.6275 | 15 | 20.5679 | 115.8365 | 15 | 21.139 | 4.4137 | 16.1406 | 102.8446 | 48.1827 | 10 | 7.6355 | 3.9263 | 7.6355 | 217.4061 | 3.9263 | 7.8814 | 21.139 | 9.4511 | 8300 | 48.1827 | 8300 | 48.1827 | 20.7543 | 4.4137 | 16.3406 | 16.1406 | 0.21266 | 129.1849 | 8.3218 | 15.5237 | 244.2235 | 12.2061 | 5.6282 | 10.8294 | 0.63353 | 1.4078 | 0.06923 | 0.026183 | 0.025863 | 95.0933 | 2.6352 | 2635.2438 | 5.1564 |  |  | 5156.375 | 0.9503 | 3.5183 | 1.8675 | 11.5305 | 0.021531 | 11552.0697 | 19.4388 | 124.5 | 0.86495 | 86.4951 | -50 | -50 | 0.78771 | 83 | 8.3 | 124.5 | 58 | 15.4 | 73.4 | 0.20981 | 305.1057 | 124.5 | 20.3404 | 15 | 20.2816 | 116.8966 | 15 | 20.4619 | 4.2335 | 15.9444 | 101.4078 | 49.5592 | 10 | 7.7922 | 3.951 | 7.7922 | 213.0333 | 3.951 | 7.8017 | 20.4619 | 8.9496 | 8300 | 49.5592 | 8300 | 49.5592 | 20.1779 | 4.2335 | 15.9444 | 15.9444 | 0.20981 | 124.5 | 8.0844 | 15.4 | 234.2539 | 11.8019 | 5.4113 | 10.5015 | 0.58563 | 1.4887 | 0.0061949 | 0.0267 | 0.0261 | 32.2949 | 2.6618 | 2661.7987 | 5.1564 |  |  | 5156.375 | 0.87845 | 3.3085 | 1.6374 | 10.2687 | 0.02075 | 10289.4046 | 18.1076 | 124.5 | 0.87303 | 87.3025 | -50 | -50 | 0.79019
| 84 | 8.4 |  | 126 | 57.4668 | 15.7199 | 73.7199 | 0.21478 | 309.4645 | 126 | 20.631 | 15 | 20.5713 | 113.7667 | 15 | 21.3953 | 4.4677 | 16.3324 | 102.8616 | 47.6189 | 10 | 7.6336 | 3.926 | 7.6336 | 220.0786 | 3.926 | 7.9297 | 21.3953 | 9.641 | 8400 | 47.6189 | 8400 | 47.6189 | 21.0001 | 4.4677 | 16.5324 | 16.3324 | 0.21275 | 130.7878 | 8.4218 | 15.5297 | 250.1903 | 12.4995 | 5.6976 | 10.9601 | 0.64924 | 1.4083 | 0.068413 | 0.025879 | 0.02586 | 94.2727 | 2.6707 | 2670.6557 | 5.2185 |  |  | 5218.5 | 0.97386 | 3.6037 | 1.89 | 11.938 | 0.021798 | 11959.7918 | 19.9432 | 126 | 0.86335 | 86.3349 | -50 | -50 | 0.78774 | 84 | 8.4 | 126 | 58 | 15.4 | 73.4 | 0.20981 | 305.1057 | 126 | 20.3404 | 15 | 20.2816 | 114.8204 | 15 | 20.7085 | 4.2845 | 16.1365 | 101.4078 | 48.9693 | 10 | 7.7922 | 3.951 | 7.7922 | 215.6 | 3.951 | 7.8486 | 20.7085 | 9.1322 | 8400 | 48.9693 | 8400 | 48.9693 | 20.421 | 4.2845 | 16.1365 | 16.1365 | 0.20981 | 126 | 8.1818 | 15.4 | 239.9325 | 12.088 | 5.4765 | 10.628 | 0.59983 | 1.4887 | 0.0061212 | 0.026382 | 0.0261 | 32.2212 | 2.6928 | 2692.8394 | 5.2185 |  |  | 5218.5 | 0.89975 | 3.3887 | 1.6374 | 10.5872 | 0.021 | 10608.1608 | 18.5195 | 126 | 0.87185 | 87.1855 | -50 | -50 | 0.79019
| 85 | 8.5 |  | 127.5 | 57.4605 | 15.7237 | 73.7237 | 0.21484 | 309.5159 | 127.5 | 20.6344 | 15 | 20.5747 | 111.7459 | 15 | 21.6516 | 4.5217 | 16.5241 | 102.8787 | 47.0681 | 10 | 7.6318 | 3.9257 | 7.6318 | 222.7524 | 3.9257 | 7.9777 | 21.6516 | 9.8309 | 8500 | 47.0681 | 8500 | 47.0681 | 21.2458 | 4.5217 | 16.7241 | 16.5241 | 0.21283 | 132.3915 | 8.5218 | 15.5357 | 256.2303 | 12.7963 | 5.7669 | 11.0909 | 0.66515 | 1.4087 | 0.067614 | 0.025582 | 0.025857 | 93.4712 | 2.7068 | 2706.838 | 5.2806 |  |  | 5280.625 | 0.99773 | 3.6902 | 1.9125 | 12.3616 | 0.022065 | 12383.629 | 20.4646 | 127.5 | 0.86169 | 86.1693 | -50 | -50 | 0.78777 | 85 | 8.5 | 127.5 | 58 | 15.4 | 73.4 | 0.20981 | 305.1057 | 127.5 | 20.3404 | 15 | 20.2816 | 112.7932 | 15 | 20.955 | 4.3355 | 16.3286 | 101.4078 | 48.3931 | 10 | 7.7922 | 3.951 | 7.7922 | 218.1667 | 3.951 | 7.8951 | 20.955 | 9.3148 | 8500 | 48.3931 | 8500 | 48.3931 | 20.6641 | 4.3355 | 16.3286 | 16.3286 | 0.20981 | 127.5 | 8.2792 | 15.4 | 245.6792 | 12.3775 | 5.5417 | 10.7546 | 0.6142 | 1.4887 | 0.0060491 | 0.026072 | 0.0261 | 32.1491 | 2.7245 | 2724.5178 | 5.2806 |  |  | 5280.625 | 0.9213 | 3.4698 | 1.6374 | 10.9176 | 0.02125 | 10938.8486 | 18.944 | 127.5 | 0.87064 | 87.064 | -50 | -50 | 0.79019
| 86 | 8.6 |  | 129 | 57.4542 | 15.7275 | 73.7275 | 0.2149 | 309.5672 | 129 | 20.6378 | 15 | 20.5781 | 109.7724 | 15 | 21.908 | 4.5758 | 16.7157 | 102.8958 | 46.5301 | 10 | 7.63 | 3.9254 | 7.63 | 225.4274 | 3.9254 | 8.0254 | 21.908 | 10.0208 | 8600 | 46.5301 | 8600 | 46.5301 | 21.4915 | 4.5758 | 16.9157 | 16.7157 | 0.21291 | 133.9959 | 8.6218 | 15.5415 | 262.3434 | 13.0967 | 5.8363 | 11.2216 | 0.68126 | 1.4092 | 0.066834 | 0.025293 | 0.025854 | 92.6881 | 2.7438 | 2743.8077 | 5.3427 |  |  | 5342.75 | 1.0219 | 3.7777 | 1.935 | 12.8022 | 0.022333 | 12824.4958 | 21.0037 | 129 | 0.85998 | 85.9979 | -50 | -50 | 0.7878 | 86 | 8.6 | 129 | 58 | 15.4 | 73.4 | 0.20981 | 305.1057 | 129 | 20.3404 | 15 | 20.2816 | 110.8133 | 15 | 21.2015 | 4.3865 | 16.5207 | 101.4078 | 47.8304 | 10 | 7.7922 | 3.951 | 7.7922 | 220.7333 | 3.951 | 7.9415 | 21.2015 | 9.4974 | 8600 | 47.8304 | 8600 | 47.8304 | 20.9072 | 4.3865 | 16.5207 | 16.5207 | 0.20981 | 129 | 8.3766 | 15.4 | 251.4939 | 12.6704 | 5.6068 | 10.8811 | 0.62873 | 1.4887 | 0.0059788 | 0.025769 | 0.0261 | 32.0788 | 2.7568 | 2756.8456 | 5.3427 |  |  | 5342.75 | 0.9431 | 3.5519 | 1.6374 | 11.2606 | 0.0215 | 11282.0778 | 19.3817 | 129 | 0.86938 | 86.938 | -50 | -50 | 0.79019
| 87 | 8.7 |  | 130.5 | 57.4478 | 15.7313 | 73.7313 | 0.21496 | 309.6186 | 130.5 | 20.6412 | 15 | 20.5816 | 107.8445 | 15 | 22.1644 | 4.6298 | 16.9073 | 102.9128 | 46.0043 | 10 | 7.6281 | 3.9252 | 7.6281 | 228.1037 | 3.9252 | 8.0729 | 22.1644 | 10.2107 | 8700 | 46.0043 | 8700 | 46.0043 | 21.7371 | 4.6298 | 17.1073 | 16.9073 | 0.21299 | 135.6011 | 8.7218 | 15.5474 | 268.5297 | 13.4005 | 5.9058 | 11.3524 | 0.69757 | 1.4096 | 0.066071 | 0.025009 | 0.025852 | 91.9227 | 2.7816 | 2781.5824 | 5.4049 |  |  | 5404.875 | 1.0463 | 3.8663 | 1.9575 | 13.2608 | 0.0226 | 13283.3783 | 21.5618 | 130.5 | 0.8582 | 85.8204 | -50 | -50 | 0.78783 | 87 | 8.7 | 130.5 | 58 | 15.4 | 73.4 | 0.20981 | 305.1057 | 130.5 | 20.3404 | 15 | 20.2816 | 108.879 | 15 | 21.4481 | 4.4375 | 16.7128 | 101.4078 | 47.2807 | 10 | 7.7922 | 3.951 | 7.7922 | 223.3 | 3.951 | 7.9875 | 21.4481 | 9.68 | 8700 | 47.2807 | 8700 | 47.2807 | 21.1503 | 4.4375 | 16.7128 | 16.7128 | 0.20981 | 130.5 | 8.474 | 15.4 | 257.3766 | 12.9668 | 5.672 | 11.0076 | 0.64344 | 1.4887 | 0.0059101 | 0.025473 | 0.0261 | 32.0101 | 2.7898 | 2789.835 | 5.4049 |  |  | 5404.875 | 0.96516 | 3.635 | 1.6374 | 11.6168 | 0.02175 | 11638.5017 | 19.8332 | 130.5 | 0.86807 | 86.8072 | -50 | -50 | 0.79019
| 88 | 8.8 |  | 132 | 57.4415 | 15.7351 | 73.7351 | 0.21502 | 309.6699 | 132 | 20.6447 | 15 | 20.585 | 105.9606 | 15 | 22.4209 | 4.6839 | 17.0988 | 102.9299 | 45.4903 | 10 | 7.6263 | 3.9249 | 7.6263 | 230.7813 | 3.9249 | 8.1202 | 22.4209 | 10.4007 | 8800 | 45.4903 | 8800 | 45.4903 | 21.9827 | 4.6839 | 17.2988 | 17.0988 | 0.21307 | 137.2071 | 8.8218 | 15.5532 | 274.7893 | 13.7077 | 5.9753 | 11.4831 | 0.71407 | 1.4101 | 0.065326 | 0.024732 | 0.025849 | 91.1745 | 2.8202 | 2820.1803 | 5.467 |  |  | 5467 | 1.0711 | 3.9559 | 1.98 | 13.7385 | 0.022868 | 13761.3416 | 22.1397 | 132 | 0.85637 | 85.6366 | -50 | -50 | 0.78785 | 88 | 8.8 | 132 | 58 | 15.4 | 73.4 | 0.20981 | 305.1057 | 132 | 20.3404 | 15 | 20.2816 | 106.9888 | 15 | 21.6946 | 4.4885 | 16.9049 | 101.4078 | 46.7434 | 10 | 7.7922 | 3.951 | 7.7922 | 225.8667 | 3.951 | 8.0333 | 21.6946 | 9.8627 | 8800 | 46.7434 | 8800 | 46.7434 | 21.3934 | 4.4885 | 16.9049 | 16.9049 | 0.20981 | 132 | 8.5714 | 15.4 | 263.3273 | 13.2666 | 5.7372 | 11.1341 | 0.65832 | 1.4887 | 0.0058429 | 0.025183 | 0.0261 | 31.9429 | 2.8235 | 2823.4988 | 5.467 |  |  | 5467 | 0.98748 | 3.7191 | 1.6374 | 11.9868 | 0.022 | 12008.8211 | 20.2993 | 132 | 0.86671 | 86.6714 | -50 | -50 | 0.79019
| 89 | 8.9 |  | 133.5 | 57.4352 | 15.7389 | 73.7389 | 0.21508 | 309.7212 | 133.5 | 20.6481 | 15 | 20.5884 | 104.1194 | 15 | 22.6774 | 4.738 | 17.2902 | 102.947 | 44.9878 | 10 | 7.6244 | 3.9246 | 7.6244 | 233.4601 | 3.9246 | 8.1672 | 22.6774 | 10.5907 | 8900 | 44.9878 | 8900 | 44.9878 | 22.2282 | 4.738 | 17.4902 | 17.2902 | 0.21315 | 138.8138 | 8.9218 | 15.5589 | 281.1222 | 14.0185 | 6.0448 | 11.6139 | 0.73078 | 1.4105 | 0.064597 | 0.024462 | 0.025846 | 90.4429 | 2.8596 | 2859.6202 | 5.5291 |  |  | 5529.125 | 1.0962 | 4.0465 | 2.0025 | 14.2364 | 0.023136 | 14259.5371 | 22.7387 | 133.5 | 0.85446 | 85.4462 | -50 | -50 | 0.78788 | 89 | 8.9 | 133.5 | 58 | 15.4 | 73.4 | 0.20981 | 305.1057 | 133.5 | 20.3404 | 15 | 20.2816 | 105.1412 | 15 | 21.9411 | 4.5395 | 17.097 | 101.4078 | 46.2182 | 10 | 7.7922 | 3.951 | 7.7922 | 228.4333 | 3.951 | 8.0788 | 21.9411 | 10.0453 | 8900 | 46.2182 | 8900 | 46.2182 | 21.6365 | 4.5395 | 17.097 | 17.097 | 0.20981 | 133.5 | 8.6688 | 15.4 | 269.346 | 13.5698 | 5.8024 | 11.2607 | 0.67337 | 1.4887 | 0.0057773 | 0.0249 | 0.0261 | 31.8773 | 2.8578 | 2857.8498 | 5.5291 |  |  | 5529.125 | 1.01 | 3.8041 | 1.6374 | 12.3715 | 0.02225 | 12393.7882 | 20.7808 | 133.5 | 0.86531 | 86.5306 | -50 | -50 | 0.79019
| 90 | 9 |  | 135 | 57.4289 | 15.7427 | 73.7427 | 0.21514 | 309.7725 | 135 | 20.6515 | 15 | 20.5918 | 102.3194 | 15 | 22.9339 | 4.7921 | 17.4816 | 102.964 | 44.4964 | 10 | 7.6226 | 3.9243 | 7.6226 | 236.1402 | 3.9243 | 8.2139 | 22.9339 | 10.7807 | 9000 | 44.4964 | 9000 | 44.4964 | 22.4737 | 4.7921 | 17.6816 | 17.4816 | 0.21323 | 140.4213 | 9.0218 | 15.5646 | 287.5285 | 14.3327 | 6.1143 | 11.7447 | 0.74769 | 1.411 | 0.063884 | 0.024197 | 0.025843 | 89.7274 | 2.8999 | 2899.9216 | 5.5912 |  |  | 5591.25 | 1.1215 | 4.1381 | 2.025 | 14.7558 | 0.023404 | 14779.2121 | 23.3601 | 135 | 0.85249 | 85.2487 | -50 | -50 | 0.78791 | 90 | 9 | 135 | 58 | 15.4 | 73.4 | 0.20981 | 305.1057 | 135 | 20.3404 | 15 | 20.2816 | 103.3348 | 15 | 22.1876 | 4.5905 | 17.2891 | 101.4078 | 45.7046 | 10 | 7.7922 | 3.951 | 7.7922 | 231 | 3.951 | 8.124 | 22.1876 | 10.2279 | 9000 | 45.7046 | 9000 | 45.7046 | 21.8796 | 4.5905 | 17.2891 | 17.2891 | 0.20981 | 135 | 8.7662 | 15.4 | 275.4328 | 13.8765 | 5.8676 | 11.3872 | 0.68858 | 1.4887 | 0.0057131 | 0.024624 | 0.0261 | 31.8131 | 2.8929 | 2892.9016 | 5.5912 |  |  | 5591.25 | 1.0329 | 3.89 | 1.6374 | 12.7717 | 0.0225 | 12794.2123 | 21.2784 | 135 | 0.86384 | 86.3843 | -50 | -50 | 0.79019
| 91 | 9.1 |  | 136.5 | 57.4225 | 15.7465 | 73.7465 | 0.2152 | 309.8238 | 136.5 | 20.6549 | 15 | 20.5952 | 100.5592 | 15 | 23.1905 | 4.8463 | 17.6729 | 102.9811 | 44.0156 | 10 | 7.6208 | 3.924 | 7.6208 | 238.8216 | 3.924 | 8.2604 | 23.1905 | 10.9707 | 9100 | 44.0156 | 9100 | 44.0156 | 22.7192 | 4.8463 | 17.8729 | 17.6729 | 0.21331 | 142.0296 | 9.1218 | 15.5703 | 294.0081 | 14.6503 | 6.1838 | 11.8755 | 0.7648 | 1.4114 | 0.063187 | 0.023938 | 0.02584 | 89.0274 | 2.9411 | 2941.1046 | 5.6534 |  |  | 5653.375 | 1.1472 | 4.2308 | 2.0475 | 15.298 | 0.023672 | 15321.7197 | 24.0052 | 136.5 | 0.85044 | 85.044 | -50 | -50 | 0.78793 | 91 | 9.1 | 136.5 | 58 | 15.4 | 73.4 | 0.20981 | 305.1057 | 136.5 | 20.3404 | 15 | 20.2816 | 101.5682 | 15 | 22.4342 | 4.6416 | 17.4812 | 101.4078 | 45.2024 | 10 | 7.7922 | 3.951 | 7.7922 | 233.5667 | 3.951 | 8.169 | 22.4342 | 10.4105 | 9100 | 45.2024 | 9100 | 45.2024 | 22.1227 | 4.6416 | 17.4812 | 17.4812 | 0.20981 | 136.5 | 8.8636 | 15.4 | 281.5875 | 14.1866 | 5.9328 | 11.5137 | 0.70397 | 1.4887 | 0.0056503 | 0.024353 | 0.0261 | 31.7503 | 2.9287 | 2928.6681 | 5.6534 |  |  | 5653.375 | 1.056 | 3.977 | 1.6374 | 13.1882 | 0.02275 | 13210.9643 | 21.793 | 136.5 | 0.86232 | 86.2325 | -50 | -50 | 0.79019
| 92 | 9.2 |  | 138 | 57.4162 | 15.7503 | 73.7503 | 0.21526 | 309.8751 | 138 | 20.6583 | 15 | 20.5986 | 98.8375 | 15 | 23.4471 | 4.9005 | 17.8642 | 102.9981 | 43.5452 | 10 | 7.6189 | 3.9237 | 7.6189 | 241.5042 | 3.9237 | 8.3067 | 23.4471 | 11.1608 | 9200 | 43.5452 | 9200 | 43.5452 | 22.9646 | 4.9005 | 18.0642 | 17.8642 | 0.21339 | 143.6386 | 9.2219 | 15.5759 | 300.5612 | 14.9715 | 6.2534 | 12.0063 | 0.7821 | 1.4119 | 0.062505 | 0.023685 | 0.025837 | 88.3424 | 2.9832 | 2983.1903 | 5.7155 |  |  | 5715.5 | 1.1732 | 4.3245 | 2.07 | 15.8646 | 0.02394 | 15888.5303 | 24.6756 | 138 | 0.84831 | 84.8314 | -50 | -50 | 0.78796 | 92 | 9.2 | 138 | 58 | 15.4 | 73.4 | 0.20981 | 305.1057 | 138 | 20.3404 | 15 | 20.2816 | 99.8401 | 15 | 22.6807 | 4.6926 | 17.6733 | 101.4078 | 44.7111 | 10 | 7.7922 | 3.951 | 7.7922 | 236.1333 | 3.951 | 8.2138 | 22.6807 | 10.5931 | 9200 | 44.7111 | 9200 | 44.7111 | 22.3658 | 4.6926 | 17.6733 | 17.6733 | 0.20981 | 138 | 8.961 | 15.4 | 287.8102 | 14.5001 | 5.998 | 11.6402 | 0.71953 | 1.4887 | 0.0055889 | 0.024088 | 0.0261 | 31.6889 | 2.9652 | 2965.1637 | 5.7155 |  |  | 5715.5 | 1.0793 | 4.0649 | 1.6374 | 13.622 | 0.023 | 13644.9832 | 22.3256 | 138 | 0.86075 | 86.0748 | -50 | -50 | 0.79019
| 93 | 9.3 |  | 139.5 | 57.4099 | 15.7541 | 73.7541 | 0.21531 | 309.9263 | 139.5 | 20.6618 | 15 | 20.602 | 97.1532 | 15 | 23.7038 | 4.9546 | 18.0554 | 103.0151 | 43.0849 | 10 | 7.6171 | 3.9234 | 7.6171 | 244.1881 | 3.9234 | 8.3527 | 23.7038 | 11.3509 | 9300 | 43.0849 | 9300 | 43.0849 | 23.21 | 4.9546 | 18.2554 | 18.0554 | 0.21347 | 145.2484 | 9.3219 | 15.5815 | 307.1877 | 15.2961 | 6.323 | 12.1371 | 0.79962 | 1.4123 | 0.061837 | 0.023437 | 0.025834 | 87.6719 | 3.0262 | 3026.2004 | 5.7776 |  |  | 5777.625 | 1.1994 | 4.4193 | 2.0925 | 16.457 | 0.024208 | 16481.2444 | 25.3727 | 139.5 | 0.84611 | 84.6107 | -50 | -50 | 0.78798 | 93 | 9.3 | 139.5 | 58 | 15.4 | 73.4 | 0.20981 | 305.1057 | 139.5 | 20.3404 | 15 | 20.2816 | 98.1494 | 15 | 22.9272 | 4.7436 | 17.8654 | 101.4078 | 44.2303 | 10 | 7.7922 | 3.951 | 7.7922 | 238.7 | 3.951 | 8.2583 | 22.9272 | 10.7757 | 9300 | 44.2303 | 9300 | 44.2303 | 22.6089 | 4.7436 | 17.8654 | 17.8654 | 0.20981 | 139.5 | 9.0584 | 15.4 | 294.101 | 14.817 | 6.0632 | 11.7668 | 0.73525 | 1.4887 | 0.0055288 | 0.023829 | 0.0261 | 31.6288 | 3.0024 | 3002.4033 | 5.7776 |  |  | 5777.625 | 1.1029 | 4.1537 | 1.6374 | 14.074 | 0.02325 | 14097.2827 | 22.8773 | 139.5 | 0.85911 | 85.911 | -50 | -50 | 0.79019
| 94 | 9.4 |  | 141 | 57.4036 | 15.7579 | 73.7579 | 0.21537 | 309.9776 | 141 | 20.6652 | 15 | 20.6054 | 95.5049 | 15 | 23.9605 | 5.0088 | 18.2465 | 103.0322 | 42.6342 | 10 | 7.6152 | 3.9231 | 7.6152 | 246.8732 | 3.9231 | 8.3985 | 23.9605 | 11.5411 | 9400 | 42.6342 | 9400 | 42.6342 | 23.4553 | 5.0088 | 18.4465 | 18.2465 | 0.21355 | 146.8589 | 9.4219 | 15.587 | 313.8877 | 15.6241 | 6.3927 | 12.2679 | 0.81733 | 1.4127 | 0.061184 | 0.023194 | 0.025832 | 87.0155 | 3.0702 | 3070.1572 | 5.8397 |  |  | 5839.75 | 1.226 | 4.5151 | 2.115 | 17.0771 | 0.024476 | 17101.6073 | 26.0985 | 141 | 0.84381 | 84.3814 | -50 | -50 | 0.788 | 94 | 9.4 | 141 | 58 | 15.4 | 73.4 | 0.20981 | 305.1057 | 141 | 20.3404 | 15 | 20.2816 | 96.4948 | 15 | 23.1738 | 4.7946 | 18.0575 | 101.4078 | 43.7598 | 10 | 7.7922 | 3.951 | 7.7922 | 241.2667 | 3.951 | 8.3026 | 23.1738 | 10.9583 | 9400 | 43.7598 | 9400 | 43.7598 | 22.852 | 4.7946 | 18.0575 | 18.0575 | 0.20981 | 141 | 9.1558 | 15.4 | 300.4597 | 15.1374 | 6.1284 | 11.8933 | 0.75115 | 1.4887 | 0.00547 | 0.023576 | 0.0261 | 31.57 | 3.0404 | 3040.4021 | 5.8397 |  |  | 5839.75 | 1.1267 | 4.2435 | 1.6374 | 14.5455 | 0.0235 | 14568.9591 | 23.4491 | 141 | 0.85741 | 85.7408 | -50 | -50 | 0.79019
| 95 | 9.5 |  | 142.5 | 57.3972 | 15.7617 | 73.7617 | 0.21543 | 310.0288 | 142.5 | 20.6686 | 15 | 20.6088 | 93.8916 | 15 | 24.2172 | 5.0631 | 18.4375 | 103.0492 | 42.193 | 10 | 7.6134 | 3.9228 | 7.6134 | 249.5597 | 3.9228 | 8.4441 | 24.2172 | 11.7313 | 9500 | 42.193 | 9500 | 42.193 | 23.7006 | 5.0631 | 18.6375 | 18.4375 | 0.21363 | 148.4702 | 9.5219 | 15.5925 | 320.6613 | 15.9557 | 6.4624 | 12.3987 | 0.83524 | 1.4132 | 0.060544 | 0.022956 | 0.025829 | 86.3728 | 3.1151 | 3115.0841 | 5.9019 |  |  | 5901.875 | 1.2529 | 4.6119 | 2.1375 | 17.7268 | 0.024745 | 17751.5262 | 26.8549 | 142.5 | 0.84143 | 84.1428 | -50 | -50 | 0.78803 | 95 | 9.5 | 142.5 | 58 | 15.4 | 73.4 | 0.20981 | 305.1057 | 142.5 | 20.3404 | 15 | 20.2816 | 94.8751 | 15 | 23.4203 | 4.8456 | 18.2496 | 101.4078 | 43.2991 | 10 | 7.7922 | 3.951 | 7.7922 | 243.8333 | 3.951 | 8.3467 | 23.4203 | 11.141 | 9500 | 43.2991 | 9500 | 43.2991 | 23.0952 | 4.8456 | 18.2496 | 18.2496 | 0.20981 | 142.5 | 9.2532 | 15.4 | 306.8865 | 15.4611 | 6.1936 | 12.0198 | 0.76722 | 1.4887 | 0.0054124 | 0.023328 | 0.0261 | 31.5124 | 3.0792 | 3079.1763 | 5.9019 |  |  | 5901.875 | 1.1508 | 4.3343 | 1.6374 | 15.0374 | 0.02375 | 15061.1991 | 24.0423 | 142.5 | 0.85564 | 85.5639 | -50 | -50 | 0.79019
| 96 | 9.6 |  | 144 | 57.3909 | 15.7655 | 73.7655 | 0.21549 | 310.08 | 144 | 20.672 | 15 | 20.6122 | 92.3122 | 15 | 24.474 | 5.1173 | 18.6285 | 103.0662 | 41.7609 | 10 | 7.6116 | 3.9225 | 7.6116 | 252.2474 | 3.9225 | 8.4894 | 24.474 | 11.9215 | 9600 | 41.7609 | 9600 | 41.7609 | 23.9459 | 5.1173 | 18.8285 | 18.6285 | 0.2137 | 150.0823 | 9.6219 | 15.598 | 327.5085 | 16.2906 | 6.5321 | 12.5296 | 0.85335 | 1.4136 | 0.059917 | 0.022724 | 0.025826 | 85.7432 | 3.161 | 3161.0053 | 5.964 |  |  | 5964 | 1.28 | 4.7097 | 2.16 | 18.4081 | 0.025014 | 18433.0889 | 27.6438 | 144 | 0.83895 | 83.8947 | -50 | -50 | 0.78805 | 96 | 9.6 | 144 | 58 | 15.4 | 73.4 | 0.20981 | 305.1057 | 144 | 20.3404 | 15 | 20.2816 | 93.2893 | 15 | 23.6668 | 4.8966 | 18.4417 | 101.4078 | 42.8481 | 10 | 7.7922 | 3.951 | 7.7922 | 246.4 | 3.951 | 8.3905 | 23.6668 | 11.3236 | 9600 | 42.8481 | 9600 | 42.8481 | 23.3383 | 4.8966 | 18.4417 | 18.4417 | 0.20981 | 144 | 9.3506 | 15.4 | 313.3813 | 15.7884 | 6.2588 | 12.1463 | 0.78345 | 1.4887 | 0.005356 | 0.023085 | 0.0261 | 31.456 | 3.1187 | 3118.742 | 5.964 |  |  | 5964 | 1.1752 | 4.426 | 1.6374 | 15.5513 | 0.024 | 15575.2899 | 24.658 | 144 | 0.8538 | 85.3799 | -50 | -50 | 0.79019
| 97 | 9.7 |  | 145.5 | 57.3846 | 15.7693 | 73.7693 | 0.21555 | 310.1313 | 145.5 | 20.6754 | 15 | 20.6156 | 90.7656 | 15 | 24.7308 | 5.1716 | 18.8195 | 103.0832 | 41.3376 | 10 | 7.6097 | 3.9222 | 7.6097 | 254.9363 | 3.9222 | 8.5346 | 24.7308 | 12.1117 | 9700 | 41.3376 | 9700 | 41.3376 | 24.1911 | 5.1716 | 19.0195 | 18.8195 | 0.21378 | 151.6951 | 9.7219 | 15.6034 | 334.4293 | 16.6291 | 6.6018 | 12.6604 | 0.87167 | 1.414 | 0.059303 | 0.022495 | 0.025823 | 85.1265 | 3.2079 | 3207.9457 | 6.0261 |  |  | 6026.125 | 1.3075 | 4.8086 | 2.1825 | 19.1233 | 0.025283 | 19148.5861 | 28.4678 | 145.5 | 0.83636 | 83.6362 | -50 | -50 | 0.78807 | 97 | 9.7 | 145.5 | 58 | 15.4 | 73.4 | 0.20981 | 305.1057 | 145.5 | 20.3404 | 15 | 20.2816 | 91.7363 | 15 | 23.9133 | 4.9476 | 18.6338 | 101.4078 | 42.4064 | 10 | 7.7922 | 3.951 | 7.7922 | 248.9667 | 3.951 | 8.4341 | 23.9133 | 11.5062 | 9700 | 42.4064 | 9700 | 42.4064 | 23.5814 | 4.9476 | 18.6338 | 18.6338 | 0.20981 | 145.5 | 9.4481 | 15.4 | 319.9441 | 16.119 | 6.324 | 12.2729 | 0.79986 | 1.4887 | 0.0053008 | 0.022847 | 0.0261 | 31.4008 | 3.1591 | 3159.1165 | 6.0261 |  |  | 6026.125 | 1.1998 | 4.5187 | 1.6374 | 16.0884 | 0.02425 | 16112.63 | 25.2979 | 145.5 | 0.85188 | 85.1884 | -50 | -50 | 0.79019
| 98 | 9.8 |  | 147 | 57.3782 | 15.7731 | 73.7731 | 0.21561 | 310.1825 | 147 | 20.6788 | 15 | 20.619 | 89.2508 | 15 | 24.9876 | 5.2259 | 19.0104 | 103.1003 | 40.9228 | 10 | 7.6079 | 3.9219 | 7.6079 | 257.6265 | 3.9219 | 8.5795 | 24.9876 | 12.3019 | 9800 | 40.9228 | 9800 | 40.9228 | 24.4362 | 5.2259 | 19.2104 | 19.0104 | 0.21386 | 153.3087 | 9.8219 | 15.6088 | 341.4238 | 16.971 | 6.6715 | 12.7913 | 0.89019 | 1.4145 | 0.058702 | 0.022272 | 0.02582 | 84.5222 | 3.2559 | 3255.9316 | 6.0883 |  |  | 6088.25 | 1.3353 | 4.9085 | 2.205 | 19.875 | 0.025551 | 19900.5363 | 29.3292 | 147 | 0.83367 | 83.3668 | -50 | -50 | 0.78809 | 98 | 9.8 | 147 | 58 | 15.4 | 73.4 | 0.20981 | 305.1057 | 147 | 20.3404 | 15 | 20.2816 | 90.2152 | 15 | 24.1599 | 4.9986 | 18.8259 | 101.4078 | 41.9736 | 10 | 7.7922 | 3.951 | 7.7922 | 251.5333 | 3.951 | 8.4774 | 24.1599 | 11.6888 | 9800 | 41.9736 | 9800 | 41.9736 | 23.8245 | 4.9986 | 18.8259 | 18.8259 | 0.20981 | 147 | 9.5455 | 15.4 | 326.5749 | 16.4531 | 6.3892 | 12.3994 | 0.81644 | 1.4887 | 0.0052467 | 0.022614 | 0.0261 | 31.3467 | 3.2003 | 3200.3171 | 6.0883 |  |  | 6088.25 | 1.2247 | 4.6123 | 1.6374 | 16.6502 | 0.0245 | 16674.7412 | 25.9633 | 147 | 0.84989 | 84.9891 | -50 | -50 | 0.79019
| 99 | 9.9 |  | 148.5 | 57.3719 | 15.7768 | 73.7768 | 0.21567 | 310.2336 | 148.5 | 20.6822 | 15 | 20.6224 | 87.7669 | 15 | 25.2445 | 5.2802 | 19.2012 | 103.1173 | 40.5164 | 10 | 7.6061 | 3.9216 | 7.6061 | 260.318 | 3.9216 | 8.6242 | 25.2445 | 12.4922 | 9900 | 40.5164 | 9900 | 40.5164 | 24.6814 | 5.2802 | 19.4012 | 19.2012 | 0.21393 | 154.9231 | 9.9219 | 15.6142 | 348.492 | 17.3164 | 6.7413 | 12.9222 | 0.90891 | 1.4149 | 0.058113 | 0.022053 | 0.025817 | 83.93 | 3.305 | 3304.9897 | 6.1504 |  |  | 6150.375 | 1.3634 | 5.0095 | 2.2275 | 20.6659 | 0.025821 | 20691.7149 | 30.231 | 148.5 | 0.83086 | 83.0858 | -50 | -50 | 0.78811 | 99 | 9.9 | 148.5 | 58 | 15.4 | 73.4 | 0.20981 | 305.1057 | 148.5 | 20.3404 | 15 | 20.2816 | 88.725 | 15 | 24.4064 | 5.0496 | 19.018 | 101.4078 | 41.5497 | 10 | 7.7922 | 3.951 | 7.7922 | 254.1 | 3.951 | 8.5206 | 24.4064 | 11.8714 | 9900 | 41.5497 | 9900 | 41.5497 | 24.0676 | 5.0496 | 19.018 | 19.018 | 0.20981 | 148.5 | 9.6429 | 15.4 | 333.2737 | 16.7905 | 6.4544 | 12.5259 | 0.83318 | 1.4887 | 0.0051937 | 0.022385 | 0.0261 | 31.2937 | 3.2424 | 3242.3621 | 6.1504 |  |  | 6150.375 | 1.2498 | 4.7069 | 1.6374 | 17.2385 | 0.02475 | 17263.2827 | 26.656 | 148.5 | 0.84782 | 84.7816 | -50 | -50 | 0.79019
| 100 | 10 |  | 150 | 57.3656 | 15.7806 | 73.7806 | 0.21573 | 310.2848 | 150 | 20.6857 | 15 | 20.6258 | 86.313 | 15 | 25.5014 | 5.3345 | 19.3919 | 103.1343 | 40.118 | 10 | 7.6043 | 3.9213 | 7.6043 | 263.0108 | 3.9213 | 8.6687 | 25.5014 | 12.6825 | 10000 | 40.118 | 10000 | 40.118 | 24.9264 | 5.3345 | 19.5919 | 19.3919 | 0.21401 | 156.5382 | 10.0219 | 15.6196 | 355.6339 | 17.6652 | 6.8112 | 13.0531 | 0.92784 | 1.4153 | 0.057535 | 0.021839 | 0.025815 | 83.3494 | 3.3551 | 3355.1482 | 6.2125 |  |  | 6212.5 | 1.3918 | 5.1115 | 2.25 | 21.4991 | 0.02609 | 21525.1878 | 31.1762 | 150 | 0.82792 | 82.7923 | -50 | -50 | 0.78813 | 100 | 10 | 150 | 58 | 15.4 | 73.4 | 0.20981 | 305.1057 | 150 | 20.3404 | 15 | 20.2816 | 87.2646 | 15 | 24.6529 | 5.1006 | 19.2101 | 101.4078 | 41.1342 | 10 | 7.7922 | 3.951 | 7.7922 | 256.6667 | 3.951 | 8.5635 | 24.6529 | 12.054 | 10000 | 41.1342 | 10000 | 41.1342 | 24.3107 | 5.1006 | 19.2101 | 19.2101 | 0.20981 | 150 | 9.7403 | 15.4 | 340.0405 | 17.1315 | 6.5196 | 12.6524 | 0.8501 | 1.4887 | 0.0051418 | 0.022161 | 0.0261 | 31.2418 | 3.2853 | 3285.2703 | 6.2125 |  |  | 6212.5 | 1.2752 | 4.8025 | 1.6374 | 17.8551 | 0.025 | 17880.0666 | 27.3778 | 150 | 0.84565 | 84.5652 | -50 | -50 | 0.79019
#DIV/0!
#DIV/0!
| VIN-min | [7 empty] | 1 | [58 empty] | 14.1898 |  |  | VIN-min | [6 empty] | 1 | [58 empty] | 14.1898 |  | #DIV/0!
| Step | Iout (A) |  | Pout (W) | Vin (V) | Vout-Reflected (V) | Vsw-max (V) | Duty Cycle | Pout-max (W) | Pout-actual (W) | Iout-max (A) | Vout-actual (V) | Iout-actual | Vout-calc? | Vout-actual -? | Isw (A) | Ton-BCM (µs) | Toff-BCM (µs) | Fsw-max-BCM (kHz) | Fsw-BCM (kHz) | Ipri-min-BCM (A) | Toff-min-BCM (µs) | Iout-min-BCM (A) | Toff-FFB (µs) | Fsw-FFM (kHz) | Iout-max-FFB (A) | Ipri-DCM (A) | Ipri (A) | COMP (V) | Iout (mA) | Fsw (kHz) | Iout (mA) | Fsw (kHz) | Tsw (µs) | Ton (µs) | Toff (µs) | Ton-diode (µs) | Duty Cycle | Pout actual (W) | Iout actual (A) | Vout actual (V) | Cout (µF) for 1% ripple | Cin (µF) for 5% ripple | Ipri-rms (A) | Isec-rms (A) | P-FET-Cond (W) | P-FET-Sw (W) | P-FET-Qg (W) | P-FET-Coss (W) | P-IQ (W) | P-IC-Total | P-FET-Total (W) | P-IC-Total (mW) | P-Diode-Cond (W) | P-Diode-Leak (W) | P-Diode-Snubber (W) | P-Diode-Total (W) | PCu-pri (W) | PCu-sec (W) | Core Loss (W) | P-Transforer (W) | P-LeakL-Clamp/Snub (W) | P-Trans-Total (mW) | P-Loss-Total (W) | Pout (W) | Efficiency | Efficiency (%) | Check Fsw at Iout-max | Check Pout-max at Iout-max | calculated D' based on raw calculation | Step | Iout (A) | Pout (W) | Vin (V) | Vout-Reflected (V) | Vsw-max (V) | Duty Cycle | Pout-max (W) | Pout-actual (W) | Iout-max (A) | Vout-actual (V) | Iout-actual | Vout-calc? | Vout-actual -? | Isw (A) | Ton-BCM (µs) | Toff-BCM (µs) | Fsw-max-BCM (kHz) | Fsw-BCM (kHz) | Ipri-min-BCM (A) | Toff-min-BCM (µs) | Iout-min-BCM (A) | Toff-FFB (µs) | Fsw-FFM (kHz) | Iout-max-FFB (A) | Ipri-DCM (A) | Ipri (A) | COMP (V) | Iout (mA) | Fsw (kHz) | Iout (mA) | Fsw (kHz) | Tsw (µs) | Ton (µs) | Toff (µs) | Ton-diode (µs) | Duty Cycle | Pout actual (W) | Iout actual (A) | Vout actual (V) | Cout (µF) for 1% ripple | Cin (µF) for 5% ripple | Ipri-rms (A) | Isec-rms (A) | P-FET-Cond (W) | P-FET-Sw (W) | P-FET-Qg (W) | P-FET-Coss (W) | P-IQ (W) | P-IC-Total | P-FET-Total (W) | P-IC-Total (mW) | P-Diode-Cond (W) | P-Diode-Leak (W) | P-Diode-Snubber (W) | P-Diode-Total (W) | PCu-pri (W) | PCu-sec (W) | Core Loss (W) | P-Transforer (W) | P-LeakL-Clamp/Snub (W) | P-Trans-Total (mW) | P-Loss-Total (W) | Pout (W) | Efficiency | Efficiency (%) | Check Fsw at Iout-max | Check Pout-max at Iout-max | secondaryt conduction time
| 0.1 | 1e-09 |  | 1.5e-08 | 19 | 15.4 | 34.4 | 0.44767 | 212.8474 | 1.5e-08 | 14.1898 | 15 |  | 474999714708.8346 | 15 | 3.6211e-09 | 2.287e-09 | 2.8216e-09 | 70.8818 | 350 | 10 | 7.7922 | 2.7616 | 7.7922 | 12 | 2.7616 | 8.5635e-05 | 10 | 1.0069 | 1e-06 | 12 | 1e-06 | 12 | 83.3333 | 6.3158 | 77.0175 |  | 0.07579 | 7.2 | 4.6211 | 1.5581 | 4.2105e-08 | 2.0967e-08 | 1.5894 | 5.5504 | 0.050526 | 0.0774 | 0.0057 | 0.00142 | 0.00855 | 14.25 | 0.14473 | 144.7259 | 7e-10 |  |  | 7e-07 | 0.07579 | 0.92421 | 0.0078872 |  | 0.0012 | 1009.0872 | 1.1527 | 1.5e-08 | 1.3013e-08 | 1.3013e-06 | -50 | -50 | 4.3818e-06 | 0.1 | 1e-09 | 1.5e-08 | 19 | 15.4 | 34.4 | 0.44767 | 212.8474 | 1.5e-08 | 14.1898 | 15 |  | 474999999980.9999 | 15 | 3.527e-09 | 2.2276e-09 | 2.7483e-09 | 70.8818 | 350 | 10 | 7.7922 | 2.7616 | 7.7922 | 12 | 2.7616 | 8.5635e-05 | 10 | 1.0069 | 1e-06 | 12 | 1e-06 | 12 | 83.3333 | 6.3158 | 77.0175 |  | 0.075789 | 7.2 | 4.6211 | 1.5581 | 4.2105e-08 | 2.0967e-08 | 1.5894 | 5.5504 | 0.050526 | 0.08256 | 0.0015 | 0.00142 | 0.00855 | 10.05 |  | 144.5563 | 7e-10 |  |  | 7e-07 | 0.075789 | 0.92421 | 0.0078872 |  | 0.0012 | 1009.0872 | 1.1536 | 1.5e-08 | 1.3002e-08 | 1.3002e-06 | -50 | -50 | 4.3245e-06
| 1 | 0.1 |  | 1.5 | 18.8859 | 15.4685 | 34.3544 | 0.45028 | 212.7989 | 1.5 | 14.1866 | 15 |  | 4702.5885 | 15 | 0.36382 | 0.23117 | 0.28224 | 70.8633 | 350 | 10 | 7.7577 | 2.7487 | 7.7577 | 12 | 2.7487 | 0.85825 | 10 | 1.0069 | 100 | 12 | 100 | 12 | 83.3333 | 6.3539 | 76.9794 |  | 0.076247 | 7.2 | 4.6188 | 1.5589 | 4.236 | 2.1083 | 1.5942 | 5.549 | 0.050832 | 0.077297 | 0.0056658 | 0.0014163 | 0.0084987 | 14.1644 | 0.14502 | 145.0212 | 0.07 |  |  | 70 | 0.076247 | 0.92375 | 0.0078872 |  | 0.0012 | 1009.0872 | 1.2228 | 1.5 | 0.5509 | 55.0904 | -50 | -50 | 0.043818 | 1 | 0.1 | 1.5 | 19 | 15.4 | 34.4 | 0.44767 | 212.8474 | 1.5 | 14.1898 | 15 |  | 4731.0016 | 15 | 0.3527 | 0.22276 | 0.27483 | 70.8818 | 350 | 10 | 7.7922 | 2.7616 | 7.7922 | 12 | 2.7616 | 0.85635 | 10 | 1.0069 | 100 | 12 | 100 | 12 | 83.3333 | 6.3158 | 77.0175 |  | 0.075789 | 7.2 | 4.6211 | 1.5581 | 4.2105 | 2.0967 | 1.5894 | 5.5504 | 0.050526 | 0.08256 | 0.0015 | 0.00142 | 0.00855 | 10.05 |  | 144.5563 | 0.07 |  |  | 70 | 0.075789 | 0.92421 | 0.0078872 |  | 0.0012 | 1009.0872 | 1.2236 | 1.5 | 0.55073 | 55.0733 | -50 | -50 | 0.043245
| 2 | 0.2 |  | 3 | 18.8386 | 15.4968 | 34.3355 | 0.45136 | 212.7753 | 3 | 14.185 | 15 |  | 2335.9928 | 15 | 0.72907 | 0.46441 | 0.56456 | 70.8546 | 350 | 10 | 7.7435 | 2.7433 | 7.7435 | 12 | 2.7433 | 1.2149 | 10 | 1.0069 | 200 | 12 | 200 | 12 | 83.3333 | 6.3699 | 76.9634 |  | 0.076439 | 7.2 | 4.6178 | 1.5592 | 8.4932 | 4.2263 | 1.5962 | 5.5485 | 0.050959 | 0.077255 | 0.0056516 | 0.0014147 | 0.0084774 | 14.129 | 0.14514 | 145.145 | 0.14 |  |  | 140 | 0.076439 | 0.92356 | 0.0078872 |  | 0.0012 | 1009.0872 | 1.2928 | 3 | 0.69884 | 69.8837 | -50 | -50 | 0.061968 | 2 | 0.2 | 3 | 19 | 15.4 | 34.4 | 0.44767 | 212.8474 | 3 | 14.1898 | 15 |  | 2356.0032 | 15 | 0.7054 | 0.44552 | 0.54966 | 70.8818 | 350 | 10 | 7.7922 | 2.7616 | 7.7922 | 12 | 2.7616 | 1.2111 | 10 | 1.0069 | 200 | 12 | 200 | 12 | 83.3333 | 6.3158 | 77.0175 |  | 0.075789 | 7.2 | 4.6211 | 1.5581 | 8.4211 | 4.1933 | 1.5894 | 5.5504 | 0.050526 | 0.08256 | 0.0015 | 0.00142 | 0.00855 | 10.05 |  | 144.5563 | 0.14 |  |  | 140 | 0.075789 | 0.92421 | 0.0078872 |  | 0.0012 | 1009.0872 | 1.2936 | 3 | 0.69871 | 69.8707 | -50 | -50 | 0.061158
| 3 | 0.3 |  | 4.5 | 18.8024 | 15.5186 | 34.3209 | 0.45219 | 212.7559 | 4.5 | 14.1837 | 15 |  | 1548.0656 | 15 | 1.0953 | 0.69902 | 0.84693 | 70.8474 | 350 | 10 | 7.7327 | 2.7392 | 7.7327 | 12 | 2.7392 | 1.4889 | 10 | 1.0069 | 300 | 12 | 300 | 12 | 83.3333 | 6.3822 | 76.9512 |  | 0.076586 | 7.2 | 4.6171 | 1.5594 | 12.7644 | 6.3506 | 1.5978 | 5.548 | 0.051057 | 0.077222 | 0.0056407 | 0.0014135 | 0.0084611 | 14.1018 | 0.14524 | 145.2405 | 0.21 |  |  | 210 | 0.076586 | 0.92341 | 0.0078872 |  | 0.0012 | 1009.0872 | 1.3629 | 4.5 | 0.76754 | 76.7541 | -50 | -50 | 0.075895 | 3 | 0.3 | 4.5 | 19 | 15.4 | 34.4 | 0.44767 | 212.8474 | 4.5 | 14.1898 | 15 |  | 1564.3382 | 15 | 1.0581 | 0.66827 | 0.82449 | 70.8818 | 350 | 10 | 7.7922 | 2.7616 | 7.7922 | 12 | 2.7616 | 1.4832 | 10 | 1.0069 | 300 | 12 | 300 | 12 | 83.3333 | 6.3158 | 77.0175 |  | 0.075789 | 7.2 | 4.6211 | 1.5581 | 12.6316 | 6.29 | 1.5894 | 5.5504 | 0.050526 | 0.08256 | 0.0015 | 0.00142 | 0.00855 | 10.05 |  | 144.5563 | 0.21 |  |  | 210 | 0.075789 | 0.92421 | 0.0078872 |  | 0.0012 | 1009.0872 | 1.3636 | 4.5 | 0.76744 | 76.7441 | -50 | -50 | 0.074903
| 4 | 0.4 |  | 6 | 18.7718 | 15.5369 | 34.3087 | 0.45289 | 212.7387 | 6 | 14.1826 | 15 |  | 1154.4711 | 15 | 1.4622 | 0.93473 | 1.1293 | 70.8411 | 350 | 10 | 7.7235 | 2.7357 | 7.7235 | 12 | 2.7357 | 1.7203 | 10 | 1.0069 | 400 | 12 | 400 | 12 | 83.3333 | 6.3926 | 76.9408 |  | 0.076711 | 7.2 | 4.6164 | 1.5596 | 17.0469 | 8.4802 | 1.5991 | 5.5476 | 0.051141 | 0.077195 | 0.0056315 | 0.0014125 | 0.0084473 | 14.0788 | 0.14532 | 145.3215 | 0.28 |  |  | 280 | 0.076711 | 0.92329 | 0.0078872 |  | 0.0012 | 1009.0872 | 1.4329 | 6 | 0.80722 | 80.722 | -50 | -50 | 0.087636 | 4 | 0.4 | 6 | 19 | 15.4 | 34.4 | 0.44767 | 212.8474 | 6 | 14.1898 | 15 |  | 1168.5065 | 15 | 1.4108 | 0.89103 | 1.0993 | 70.8818 | 350 | 10 | 7.7922 | 2.7616 | 7.7922 | 12 | 2.7616 | 1.7127 | 10 | 1.0069 | 400 | 12 | 400 | 12 | 83.3333 | 6.3158 | 77.0175 |  | 0.075789 | 7.2 | 4.6211 | 1.5581 | 16.8421 | 8.3867 | 1.5894 | 5.5504 | 0.050526 | 0.08256 | 0.0015 | 0.00142 | 0.00855 | 10.05 |  | 144.5563 | 0.28 |  |  | 280 | 0.075789 | 0.92421 | 0.0078872 |  | 0.0012 | 1009.0872 | 1.4336 | 6 | 0.80714 | 80.7141 | -50 | -50 | 0.08649
| 5 | 0.5 |  | 7.5 | 18.7533 | 15.548 | 34.3013 | 0.45331 | 212.7278 | 7.5 | 14.1819 | 15 |  | 918.9183 | 15 | 1.8292 | 1.1705 | 1.4118 | 70.8371 | 350 | 10 | 7.718 | 2.7336 | 7.718 | 12.9567 | 2.7336 | 1.924 | 10 | 1.0074 | 500 | 12.9567 | 500 | 12.9567 | 77.1802 | 6.3989 | 70.7813 |  | 0.082908 | 7.774 | 4.5855 | 1.6954 | 21.3296 | 9.7612 | 1.6624 | 5.529 | 0.055272 | 0.083331 | 0.0060745 | 0.0015245 | 0.008439 | 14.5135 | 0.15711 | 157.1145 | 0.35 |  |  | 350 | 0.082908 | 0.91709 | 0.0095545 |  | 0.0012957 | 1010.8501 | 1.5155 | 7.5 | 0.8319 | 83.1901 | -50 | -50 | 0.10132 | 5 | 0.5 | 7.5 | 19 | 15.4 | 34.4 | 0.44767 | 212.8474 | 7.5 | 14.1898 | 15 |  | 931.0082 | 15 | 1.7635 | 1.1138 | 1.3742 | 70.8818 | 350 | 10 | 7.7922 | 2.7616 | 7.7922 | 12.8333 | 2.7616 | 1.9149 | 10 | 1.0073 | 500 | 12.8333 | 500 | 12.8333 | 77.9221 | 6.3158 | 71.6063 |  | 0.081053 | 7.7 | 4.5947 | 1.6758 | 21.0526 | 9.7468 | 1.6437 | 5.5346 | 0.054035 | 0.088293 | 0.0016042 | 0.0015186 | 0.00855 | 10.1542 |  | 154.0012 | 0.35 |  |  | 350 | 0.081053 | 0.91895 | 0.0093286 |  | 0.0012833 | 1010.612 | 1.5146 | 7.5 | 0.83198 | 83.1982 | -50 | -50 | 0.1
| 6 | 0.6 |  | 9 | 18.7533 | 15.548 | 34.3013 | 0.45331 | 212.7278 | 9 | 14.1819 | 15 |  | 762.6427 | 15 | 2.195 | 1.4046 | 1.6941 | 70.8371 | 303.15 | 10 | 7.718 | 2.7336 | 7.718 | 15.548 | 2.7336 | 2.1077 | 10 | 1.0089 | 600 | 15.548 | 600 | 15.548 | 64.3168 | 6.3989 | 57.9179 |  | 0.09949 | 9.3288 | 4.5025 | 2.0719 | 25.5955 | 9.5847 | 1.8211 | 5.4788 | 0.066327 | 0.099997 | 0.0072894 | 0.0018294 | 0.008439 | 15.7284 | 0.18904 | 189.0406 | 0.42 |  |  | 420 | 0.09949 | 0.90051 | 0.015072 |  | 0.0015548 | 1016.6264 | 1.6205 | 9 | 0.84742 | 84.7417 | -50 | -50 | 0.12159 | 6 | 0.6 | 9 | 19 | 15.4 | 34.4 | 0.44767 | 212.8474 | 9 | 14.1898 | 15 |  | 772.6765 | 15 | 2.1162 | 1.3365 | 1.649 | 70.8818 | 334.9485 | 10 | 7.7922 | 2.7616 | 7.7922 | 15.4 | 2.7616 | 2.0976 | 10 | 1.0088 | 600 | 15.4 | 600 | 15.4 | 64.9351 | 6.3158 | 58.6193 |  | 0.097263 | 9.24 | 4.5137 | 2.0471 | 25.2632 | 9.5748 | 1.8006 | 5.4855 | 0.064842 | 0.10595 | 0.001925 | 0.0018224 | 0.00855 | 10.475 |  | 183.0915 | 0.42 |  |  | 420 | 0.097263 | 0.90274 | 0.014715 |  | 0.00154 | 1016.2554 | 1.6193 | 9 | 0.84751 | 84.751 | -50 | -50 | 0.12
| 7 | 0.7 |  | 10.5 | 18.7533 | 15.548 | 34.3013 | 0.45331 | 212.7278 | 10.5 | 14.1819 | 15 |  | 651.0178 | 15 | 2.5609 | 1.6387 | 1.9765 | 70.8371 | 262.1131 | 10 | 7.718 | 2.7336 | 7.718 | 18.1394 | 2.7336 | 2.2765 | 10 | 1.0104 | 700 | 18.1394 | 700 | 18.1394 | 55.1287 | 6.3989 | 48.7298 |  | 0.11607 | 10.8836 | 4.4196 | 2.4626 | 29.8615 | 9.4083 | 1.967 | 5.4281 | 0.077381 | 0.11666 | 0.0085043 | 0.0021342 | 0.008439 | 16.9433 | 0.22114 | 221.1375 | 0.49 |  |  | 490 | 0.11607 | 0.88393 | 0.022158 |  | 0.0018139 | 1023.9717 | 1.7271 | 10.5 | 0.85875 | 85.8749 | -50 | -50 | 0.14185 | 7 | 0.7 | 10.5 | 19 | 15.4 | 34.4 | 0.44767 | 212.8474 | 10.5 | 14.1898 | 15 |  | 659.5829 | 15 | 2.4689 | 1.5593 | 1.9238 | 70.8818 | 287.0987 | 10 | 7.7922 | 2.7616 | 7.7922 | 17.9667 | 2.7616 | 2.2657 | 10 | 1.0103 | 700 | 17.9667 | 700 | 17.9667 | 55.6586 | 6.3158 | 49.3428 |  | 0.11347 | 10.78 | 4.4326 | 2.432 | 29.4737 | 9.4029 | 1.9449 | 5.4361 | 0.075649 | 0.12361 | 0.0022458 | 0.0021261 | 0.00855 | 10.7958 |  | 212.1817 | 0.49 |  |  | 490 | 0.11347 | 0.88653 | 0.021634 |  | 0.0017967 | 1023.4308 | 1.7256 | 10.5 | 0.85885 | 85.8853 | -50 | -50 | 0.14
| 8 | 0.8 |  | 12 | 18.7533 | 15.548 | 34.3013 | 0.45331 | 212.7278 | 12 | 14.1819 | 15 |  | 567.2996 | 15 | 2.9267 | 1.8728 | 2.2588 | 70.8371 | 230.8618 | 10 | 7.718 | 2.7336 | 7.718 | 20.7307 | 2.7336 | 2.4337 | 10 | 1.0118 | 800 | 20.7307 | 800 | 20.7307 | 48.2376 | 6.3989 | 41.8387 |  | 0.13265 | 12.4384 | 4.3367 | 2.8682 | 34.1274 | 9.2318 | 2.1028 | 5.3769 | 0.088436 | 0.13333 | 0.0097192 | 0.0024391 | 0.008439 | 18.1582 | 0.25341 | 253.4066 | 0.56 |  |  | 560 | 0.13265 | 0.86735 | 0.030939 |  | 0.0020731 | 1033.012 | 1.8354 | 12 | 0.86734 | 86.7342 | -50 | -50 | 0.16212 | 8 | 0.8 | 12 | 19 | 15.4 | 34.4 | 0.44767 | 212.8474 | 12 | 14.1898 | 15 |  | 574.7632 | 15 | 2.8216 | 1.7821 | 2.1986 | 70.8818 | 251.2114 | 10 | 7.7922 | 2.7616 | 7.7922 | 20.5333 | 2.7616 | 2.4221 | 10 | 1.0117 | 800 | 20.5333 | 800 | 20.5333 | 48.7013 | 6.3158 | 42.3855 |  | 0.12968 | 12.32 | 4.3516 | 2.8312 | 33.6842 | 9.231 | 2.0791 | 5.3861 | 0.086456 | 0.14127 | 0.0025667 | 0.0024298 | 0.00855 | 11.1167 |  | 241.272 | 0.56 |  |  | 560 | 0.12968 | 0.87032 | 0.030208 |  | 0.0020533 | 1032.2611 | 1.8335 | 12 | 0.86746 | 86.7457 | -50 | -50 | 0.16
| 9 | 0.9 |  | 13.5 | 18.7533 | 15.548 | 34.3013 | 0.45331 | 212.7278 | 13.5 | 14.1819 | 15 |  | 502.1858 | 15 | 3.2925 | 2.1069 | 2.5412 | 70.8371 | 206.2687 | 10 | 7.718 | 2.7336 | 7.718 | 23.3221 | 2.7336 | 2.5814 | 10 | 1.0133 | 900 | 23.3221 | 900 | 23.3221 | 42.8779 | 6.3989 | 36.479 |  | 0.14924 | 13.9932 | 4.2538 | 3.2896 | 38.3933 | 9.0553 | 2.2304 | 5.3253 | 0.09949 | 0.15 | 0.010934 | 0.002744 | 0.008439 | 19.3731 | 0.28585 | 285.8493 | 0.63 |  |  | 630 | 0.14924 | 0.85076 | 0.041532 |  | 0.0023322 | 1043.8646 | 1.9455 | 13.5 | 0.87404 | 87.4043 | -50 | -50 | 0.18238 | 9 | 0.9 | 13.5 | 19 | 15.4 | 34.4 | 0.44767 | 212.8474 | 13.5 | 14.1898 | 15 |  | 508.7927 | 15 | 3.1743 | 2.0048 | 2.4735 | 70.8818 | 223.299 | 10 | 7.7922 | 2.7616 | 7.7922 | 23.1 | 2.7616 | 2.569 | 10 | 1.0132 | 900 | 23.1 | 900 | 23.1 | 43.29 | 6.3158 | 36.9743 |  | 0.14589 | 13.86 | 4.2705 | 3.2455 | 37.8947 | 9.059 | 2.2053 | 5.3357 | 0.097263 | 0.15893 | 0.0028875 | 0.0027336 | 0.00855 | 11.4375 |  | 270.3622 | 0.63 |  |  | 630 | 0.14589 | 0.85411 | 0.040551 |  | 0.00231 | 1042.8608 | 1.9432 | 13.5 | 0.87417 | 87.417 | -50 | -50 | 0.18
| 10 | 1 |  | 15 | 18.7533 | 15.548 | 34.3013 | 0.45331 | 212.7278 | 15 | 14.1819 | 15 |  | 450.0951 | 15 | 3.6584 | 2.341 | 2.8235 | 70.8371 | 186.4108 | 10 | 7.718 | 2.7336 | 7.718 | 25.9134 | 2.7336 | 2.721 | 10 | 1.0148 | 1000 | 25.9134 | 1000 | 25.9134 | 38.5901 | 6.3989 | 32.1912 |  | 0.16582 | 15.548 | 4.1709 | 3.7277 | 42.6592 | 8.8788 | 2.351 | 5.2731 | 0.11054 | 0.16666 | 0.012149 | 0.0030489 | 0.008439 | 20.588 | 0.31847 | 318.4671 | 0.7 |  |  | 700 | 0.16582 | 0.83418 | 0.054048 |  | 0.0025913 | 1056.6395 | 2.0575 | 15 | 0.87938 | 87.9379 | -50 | -50 | 0.20265 | 10 | 1 | 15 | 19 | 15.4 | 34.4 | 0.44767 | 212.8474 | 15 | 14.1898 | 15 |  | 456.0167 | 15 | 3.527 | 2.2276 | 2.7483 | 70.8818 | 200.9691 | 10 | 7.7922 | 2.7616 | 7.7922 | 25.6667 | 2.7616 | 2.708 | 10 | 1.0147 | 1000 | 25.6667 | 1000 | 25.6667 | 38.961 | 6.3158 | 32.6452 |  | 0.16211 | 15.4 | 4.1895 | 3.6759 | 42.1053 | 8.8871 | 2.3245 | 5.2849 | 0.10807 | 0.17659 | 0.0032083 | 0.0030373 | 0.00855 | 11.7583 |  | 299.4525 | 0.7 |  |  | 700 | 0.16211 | 0.83789 | 0.052771 |  | 0.0025667 | 1055.3375 | 2.0548 | 15 | 0.87952 | 87.9518 | -50 | -50 | 0.2
| 11 | 1.1 |  | 16.5 | 18.7533 | 15.548 | 34.3013 | 0.45331 | 212.7278 | 16.5 | 14.1819 | 15 |  | 407.4758 | 15 | 4.0242 | 2.575 | 3.1059 | 70.8371 | 170.0407 | 10 | 7.718 | 2.7336 | 7.718 | 28.5047 | 2.7336 | 2.8538 | 10 | 1.0163 | 1100 | 28.5047 | 1100 | 28.5047 | 35.0819 | 6.3989 | 28.683 |  | 0.1824 | 17.1028 | 4.088 | 4.1837 | 46.9252 | 8.7023 | 2.4658 | 5.2205 | 0.1216 | 0.18333 | 0.013364 | 0.0033538 | 0.008439 | 21.8029 | 0.35126 | 351.2613 | 0.77 |  |  | 770 | 0.1824 | 0.8176 | 0.06859 |  | 0.0028505 | 1071.4408 | 2.1715 | 16.5 | 0.8837 | 88.3699 | -50 | -50 | 0.22291 | 11 | 1.1 | 16.5 | 19 | 15.4 | 34.4 | 0.44767 | 212.8474 | 16.5 | 14.1898 | 15 |  | 412.8366 | 15 | 3.8797 | 2.4503 | 3.0231 | 70.8818 | 182.6992 | 10 | 7.7922 | 2.7616 | 7.7922 | 28.2333 | 2.7616 | 2.8402 | 10 | 1.0161 | 1100 | 28.2333 | 1100 | 28.2333 | 35.4191 | 6.3158 | 29.1033 |  | 0.17832 | 16.94 | 4.1084 | 4.1232 | 46.3158 | 8.7152 | 2.438 | 5.2335 | 0.11888 | 0.19425 | 0.0035292 | 0.003341 | 0.00855 | 12.0792 |  | 328.5427 | 0.77 |  |  | 770 | 0.17832 | 0.82168 | 0.066969 |  | 0.0028233 | 1069.7926 | 2.1683 | 16.5 | 0.88385 | 88.385 | -50 | -50 | 0.22
| 12 | 1.2 |  | 18 | 18.7533 | 15.548 | 34.3013 | 0.45331 | 212.7278 | 18 | 14.1819 | 15 |  | 371.96 | 15 | 4.3901 | 2.8091 | 3.3882 | 70.8371 | 156.3136 | 10 | 7.718 | 2.7336 | 7.718 | 31.0961 | 2.7336 | 2.9807 | 10 | 1.0178 | 1200 | 31.0961 | 1200 | 31.0961 | 32.1584 | 6.3989 | 25.7595 |  | 0.19898 | 18.6576 | 4.0051 | 4.6585 | 51.1911 | 8.5258 | 2.5754 | 5.1673 | 0.13265 | 0.19999 | 0.014579 | 0.0036587 | 0.008439 | 23.0178 | 0.38423 | 384.2333 | 0.84 |  |  | 840 | 0.19898 | 0.80102 | 0.085258 |  | 0.0031096 | 1088.3674 | 2.2877 | 18 | 0.88724 | 88.7237 | -50 | -50 | 0.24318 | 12 | 1.2 | 18 | 19 | 15.4 | 34.4 | 0.44767 | 212.8474 | 18 | 14.1898 | 15 |  | 376.8535 | 15 | 4.2324 | 2.6731 | 3.298 | 70.8818 | 167.4742 | 10 | 7.7922 | 2.7616 | 7.7922 | 30.8 | 2.7616 | 2.9665 | 10 | 1.0176 | 1200 | 30.8 | 1200 | 30.8 | 32.4675 | 6.3158 | 26.1517 |  | 0.19453 | 18.48 | 4.0274 | 4.5886 | 50.5263 | 8.5432 | 2.5464 | 5.1816 | 0.12968 | 0.2119 | 0.00385 | 0.0036447 | 0.00855 | 12.4 |  | 357.633 | 0.84 |  |  | 840 | 0.19453 | 0.80547 | 0.083243 |  | 0.00308 | 1086.3228 | 2.284 | 18 | 0.8874 | 88.7401 | -50 | -50 | 0.24
| 13 | 1.3 |  | 19.5 | 18.7533 | 15.548 | 34.3013 | 0.45331 | 212.7278 | 19.5 | 14.1819 | 15 |  | 341.9084 | 15 | 4.7559 | 3.0432 | 3.6706 | 70.8371 | 144.6373 | 10 | 7.718 | 2.7336 | 7.718 | 33.6874 | 2.7336 | 3.1024 | 10 | 1.0192 | 1300 | 33.6874 | 1300 | 33.6874 | 29.6847 | 6.3989 | 23.2858 |  | 0.21556 | 20.2125 | 3.9222 | 5.1534 | 55.457 | 8.3493 | 2.6806 | 5.1135 | 0.14371 | 0.21666 | 0.015794 | 0.0039636 | 0.008439 | 24.2327 | 0.41738 | 417.3847 | 0.91 |  |  | 910 | 0.21556 | 0.78444 | 0.10415 |  | 0.0033687 | 1107.514 | 2.4061 | 19.5 | 0.89016 | 89.0164 | -50 | -50 | 0.26344 | 13 | 1.3 | 19.5 | 19 | 15.4 | 34.4 | 0.44767 | 212.8474 | 19.5 | 14.1898 | 15 |  | 346.4065 | 15 | 4.5851 | 2.8959 | 3.5728 | 70.8818 | 154.5916 | 10 | 7.7922 | 2.7616 | 7.7922 | 33.3667 | 2.7616 | 3.0876 | 10 | 1.0191 | 1300 | 33.3667 | 1300 | 33.3667 | 29.97 | 6.3158 | 23.6542 |  | 0.21074 | 20.02 | 3.9463 | 5.0731 | 54.7368 | 8.3713 | 2.6504 | 5.1292 | 0.14049 | 0.22956 | 0.0041708 | 0.0039485 | 0.00855 | 12.7208 |  | 386.7232 | 0.91 |  |  | 910 | 0.21074 | 0.78926 | 0.10168 |  | 0.0033367 | 1105.0205 | 2.4017 | 19.5 | 0.89034 | 89.034 | -50 | -50 | 0.26
| 14 | 1.4 |  | 21 | 18.7533 | 15.548 | 34.3013 | 0.45331 | 212.7278 | 21 | 14.1819 | 15 |  | 316.1502 | 15 | 5.1217 | 3.2773 | 3.953 | 70.8371 | 134.5842 | 10 | 7.718 | 2.7336 | 7.718 | 36.2788 | 2.7336 | 3.2195 | 10 | 1.0207 | 1400 | 36.2788 | 1400 | 36.2788 | 27.5643 | 6.3989 | 21.1655 |  | 0.23214 | 21.7673 | 3.8393 | 5.6696 | 59.7229 | 8.1728 | 2.7817 | 5.0592 | 0.15476 | 0.23333 | 0.017009 | 0.0042685 | 0.008439 | 25.4476 | 0.45072 | 450.7169 | 0.98 |  |  | 980 | 0.23214 | 0.76786 | 0.12534 |  | 0.0036279 | 1128.9711 | 2.5268 | 21 | 0.8926 | 89.26 | -50 | -50 | 0.28371 | 14 | 1.4 | 21 | 19 | 15.4 | 34.4 | 0.44767 | 212.8474 | 21 | 14.1898 | 15 |  | 320.3094 | 15 | 4.9378 | 3.1186 | 3.8476 | 70.8818 | 143.5493 | 10 | 7.7922 | 2.7616 | 7.7922 | 35.9333 | 2.7616 | 3.2042 | 10 | 1.0205 | 1400 | 35.9333 | 1400 | 35.9333 | 27.8293 | 6.3158 | 21.5135 |  | 0.22695 | 21.56 | 3.8653 | 5.5779 | 58.9474 | 8.1993 | 2.7504 | 5.0763 | 0.1513 | 0.24722 | 0.0044917 | 0.0042522 | 0.00855 | 13.0417 |  | 415.8135 | 0.98 |  |  | 980 | 0.22695 | 0.77305 | 0.12238 |  | 0.0035933 | 1125.9743 | 2.5218 | 21 | 0.89279 | 89.2789 | -50 | -50 | 0.28
| 15 | 1.5 |  | 22.5 | 18.7533 | 15.548 | 34.3013 | 0.45331 | 212.7278 | 22.5 | 14.1819 | 15 |  | 293.8267 | 15 | 5.4876 | 3.5114 | 4.2353 | 70.8371 | 125.8377 | 10 | 7.718 | 2.7336 | 7.718 | 38.8701 | 2.7336 | 3.3325 | 10 | 1.0222 | 1500 | 38.8701 | 1500 | 38.8701 | 25.7267 | 6.3989 | 19.3278 |  | 0.24873 | 23.3221 | 3.7564 | 6.2087 | 63.9888 | 7.9963 | 2.8794 | 5.0042 | 0.16582 | 0.24999 | 0.018224 | 0.0045734 | 0.008439 | 26.6625 | 0.48423 | 484.2314 | 1.05 |  |  | 1050 | 0.24873 | 0.75127 | 0.14894 |  | 0.003887 | 1152.8262 | 2.6499 | 22.5 | 0.89464 | 89.4637 | -50 | -50 | 0.30397 | 15 | 1.5 | 22.5 | 19 | 15.4 | 34.4 | 0.44767 | 212.8474 | 22.5 | 14.1898 | 15 |  | 297.6922 | 15 | 5.2905 | 3.3414 | 4.1225 | 70.8818 | 133.9794 | 10 | 7.7922 | 2.7616 | 7.7922 | 38.5 | 2.7616 | 3.3166 | 10 | 1.022 | 1500 | 38.5 | 1500 | 38.5 | 25.974 | 6.3158 | 19.6582 |  | 0.24316 | 23.1 | 3.7842 | 6.1043 | 63.1579 | 8.0274 | 2.847 | 5.0228 | 0.16211 | 0.26488 | 0.0048125 | 0.0045559 | 0.00855 | 13.3625 |  | 444.9037 | 1.05 |  |  | 1050 | 0.24316 | 0.75684 | 0.14542 |  | 0.00385 | 1149.2692 | 2.6442 | 22.5 | 0.89484 | 89.484 | -50 | -50 | 0.3
| 16 | 1.6 |  | 24 | 18.7533 | 15.548 | 34.3013 | 0.45331 | 212.7278 | 24 | 14.1819 | 15 |  | 274.2939 | 15 | 5.8534 | 3.7455 | 4.5177 | 70.8371 | 118.1587 | 10 | 7.718 | 2.7336 | 7.718 | 41.4614 | 2.7336 | 3.4418 | 10 | 1.0237 | 1600 | 41.4614 | 1600 | 41.4614 | 24.1188 | 6.3989 | 17.7199 |  | 0.26531 | 24.8769 | 3.6735 | 6.772 | 68.2548 | 7.8198 | 2.9738 | 4.9487 | 0.17687 | 0.26666 | 0.019438 | 0.0048783 | 0.008439 | 27.8774 | 0.51793 | 517.9297 | 1.12 |  |  | 1120 | 0.26531 | 0.73469 | 0.17502 |  | 0.0041461 | 1179.1634 | 2.7754 | 24 | 0.89634 | 89.6343 | -50 | -50 | 0.32424 | 16 | 1.6 | 24 | 19 | 15.4 | 34.4 | 0.44767 | 212.8474 | 24 | 14.1898 | 15 |  | 277.9023 | 15 | 5.6432 | 3.5641 | 4.3973 | 70.8818 | 125.6057 | 10 | 7.7922 | 2.7616 | 7.7922 | 41.0667 | 2.7616 | 3.4254 | 10 | 1.0235 | 1600 | 41.0667 | 1600 | 41.0667 | 24.3506 | 6.3158 | 18.0349 |  | 0.25937 | 24.64 | 3.7032 | 6.6538 | 67.3684 | 7.8555 | 2.9403 | 4.9687 | 0.17291 | 0.28254 | 0.0051333 | 0.0048597 | 0.00855 | 13.6833 |  | 473.9939 | 1.12 |  |  | 1120 | 0.25937 | 0.74063 | 0.17088 |  | 0.0041067 | 1174.9876 | 2.769 | 24 | 0.89656 | 89.656 | -50 | -50 | 0.32
| 17 | 1.7 |  | 25.5 | 18.7533 | 15.548 | 34.3013 | 0.45331 | 212.7278 | 25.5 | 14.1819 | 15 |  | 257.0592 | 15 | 6.2192 | 3.9796 | 4.8 | 70.8371 | 111.363 | 10 | 7.718 | 2.7336 | 7.718 | 44.0528 | 2.7336 | 3.5477 | 10 | 1.0252 | 1700 | 44.0528 | 1700 | 44.0528 | 22.7 | 6.3989 | 16.3012 |  | 0.28189 | 26.4317 | 3.5906 | 7.3614 | 72.5207 | 7.6433 | 3.0653 | 4.8925 | 0.18793 | 0.28333 | 0.020653 | 0.0051832 | 0.008439 | 29.0923 | 0.55181 | 551.8132 | 1.19 |  |  | 1190 | 0.28189 | 0.71811 | 0.20366 |  | 0.0044053 | 1208.0641 | 2.9036 | 25.5 | 0.89777 | 89.7774 | -50 | -50 | 0.3445 | 17 | 1.7 | 25.5 | 19 | 15.4 | 34.4 | 0.44767 | 212.8474 | 25.5 | 14.1898 | 15 |  | 260.4409 | 15 | 5.9959 | 3.7869 | 4.6721 | 70.8818 | 118.2171 | 10 | 7.7922 | 2.7616 | 7.7922 | 43.6333 | 2.7616 | 3.5308 | 10 | 1.0249 | 1700 | 43.6333 | 1700 | 43.6333 | 22.9183 | 6.3158 | 16.6025 |  | 0.27558 | 26.18 | 3.6221 | 7.2278 | 71.5789 | 7.6835 | 3.0308 | 4.914 | 0.18372 | 0.3002 | 0.0054542 | 0.0051634 | 0.00855 | 14.0042 |  | 503.0842 | 1.19 |  |  | 1190 | 0.27558 | 0.72442 | 0.19885 |  | 0.0043633 | 1203.2089 | 2.8963 | 25.5 | 0.898 | 89.8005 | -50 | -50 | 0.34
| 18 | 1.8 |  | 27 | 18.7533 | 15.548 | 34.3013 | 0.45331 | 212.7278 | 27 | 14.1819 | 15 |  | 241.7398 | 15 | 6.5851 | 4.2137 | 5.0824 | 70.8371 | 105.3065 | 10 | 7.718 | 2.7336 | 7.718 | 46.6441 | 2.7336 | 3.6506 | 10 | 1.0267 | 1800 | 46.6441 | 1800 | 46.6441 | 21.4389 | 6.3989 | 15.04 |  | 0.29847 | 27.9865 | 3.5076 | 7.9787 | 76.7866 | 7.4669 | 3.1542 | 4.8357 | 0.19898 | 0.29999 | 0.021868 | 0.0054881 | 0.008439 | 30.3072 | 0.58588 | 585.8836 | 1.26 |  |  | 1260 | 0.29847 | 0.70153 | 0.23494 |  | 0.0046644 | 1239.6072 | 3.0344 | 27 | 0.89897 | 89.897 | -50 | -50 | 0.36477 | 18 | 1.8 | 27 | 19 | 15.4 | 34.4 | 0.44767 | 212.8474 | 27 | 14.1898 | 15 |  | 244.9199 | 15 | 6.3486 | 4.0096 | 4.947 | 70.8818 | 111.6495 | 10 | 7.7922 | 2.7616 | 7.7922 | 46.2 | 2.7616 | 3.6332 | 10 | 1.0264 | 1800 | 46.2 | 1800 | 46.2 | 21.645 | 6.3158 | 15.3292 |  | 0.29179 | 27.72 | 3.5411 | 7.8282 | 75.7895 | 7.5116 | 3.1187 | 4.8587 | 0.19453 | 0.31786 | 0.005775 | 0.0054671 | 0.00855 | 14.325 |  | 532.1744 | 1.26 |  |  | 1260 | 0.29179 | 0.70821 | 0.22939 |  | 0.00462 | 1234.0102 | 3.0262 | 27 | 0.89922 | 89.9215 | -50 | -50 | 0.36
| 19 | 1.9 |  | 28.5 | 18.7533 | 15.548 | 34.3013 | 0.45331 | 212.7278 | 28.5 | 14.1819 | 15 |  | 228.0331 | 15 | 6.9509 | 4.4478 | 5.3647 | 70.8371 | 99.8748 | 10 | 7.718 | 2.7336 | 7.718 | 49.2355 | 2.7336 | 3.7506 | 10 | 1.0281 | 1900 | 49.2355 | 1900 | 49.2355 | 20.3106 | 6.3989 | 13.9117 |  | 0.31505 | 29.5413 | 3.4247 | 8.6258 | 81.0525 | 7.2904 | 3.2406 | 4.7782 | 0.21003 | 0.31666 | 0.023083 | 0.0057929 | 0.008439 | 31.5221 | 0.62014 | 620.1423 | 1.33 |  |  | 1330 | 0.31505 | 0.68495 | 0.26895 |  | 0.0049235 | 1273.8695 | 3.1679 | 28.5 | 0.89997 | 89.9966 | -50 | -50 | 0.38503 | 19 | 1.9 | 28.5 | 19 | 15.4 | 34.4 | 0.44767 | 212.8474 | 28.5 | 14.1898 | 15 |  | 231.0328 | 15 | 6.7013 | 4.2324 | 5.2218 | 70.8818 | 105.7732 | 10 | 7.7922 | 2.7616 | 7.7922 | 48.7667 | 2.7616 | 3.7327 | 10 | 1.0279 | 1900 | 48.7667 | 1900 | 48.7667 | 20.5058 | 6.3158 | 14.19 |  | 0.308 | 29.26 | 3.46 | 8.4566 | 80 | 7.3397 | 3.2042 | 4.8028 | 0.20533 | 0.33551 | 0.0060958 | 0.0057709 | 0.00855 | 14.6458 |  | 561.2647 | 1.33 |  |  | 1330 | 0.308 | 0.692 | 0.26259 |  | 0.0048767 | 1267.4664 | 3.1587 | 28.5 | 0.90023 | 90.0226 | -50 | -50 | 0.38
| 20 | 2 |  | 30 | 18.7533 | 15.548 | 34.3013 | 0.45331 | 212.7278 | 30 | 14.1819 | 15 |  | 215.6973 | 15 | 7.3168 | 4.6819 | 5.6471 | 70.8371 | 94.9759 | 10 | 7.718 | 2.7336 | 7.718 | 51.8268 | 2.7336 | 3.8481 | 10 | 1.0296 | 2000 | 51.8268 | 2000 | 51.8268 | 19.295 | 6.3989 | 12.8962 |  | 0.33163 | 31.0961 | 3.3418 | 9.3051 | 85.3185 | 7.1139 | 3.3248 | 4.7201 | 0.22109 | 0.33332 | 0.024298 | 0.0060978 | 0.008439 | 32.737 | 0.65459 | 654.591 | 1.4 |  |  | 1400 | 0.33163 | 0.66837 | 0.30574 |  | 0.0051827 | 1310.9253 | 3.3042 | 30 | 0.90079 | 90.0788 | -50 | -50 | 0.4053 | 20 | 2 | 30 | 19 | 15.4 | 34.4 | 0.44767 | 212.8474 | 30 | 14.1898 | 15 |  | 218.5347 | 15 | 7.054 | 4.4552 | 5.4966 | 70.8818 | 100.4845 | 10 | 7.7922 | 2.7616 | 7.7922 | 51.3333 | 2.7616 | 3.8297 | 10 | 1.0293 | 2000 | 51.3333 | 2000 | 51.3333 | 19.4805 | 6.3158 | 13.1647 |  | 0.32421 | 30.8 | 3.3789 | 9.1153 | 84.2105 | 7.1677 | 3.2874 | 4.7462 | 0.21614 | 0.35317 | 0.0064167 | 0.0060746 | 0.00855 | 14.9667 |  | 590.3549 | 1.4 |  |  | 1400 | 0.32421 | 0.67579 | 0.29852 |  | 0.0051333 | 1303.6501 | 3.294 | 30 | 0.90106 | 90.1063 | -50 | -50 | 0.4
| 21 | 2.1 |  | 31.5 | 18.7533 | 15.548 | 34.3013 | 0.45331 | 212.7278 | 31.5 | 14.1819 | 15 |  | 204.5365 | 15 | 7.6826 | 4.916 | 5.9294 | 70.8371 | 90.5351 | 10 | 7.718 | 2.7336 | 7.718 | 54.4181 | 2.7336 | 3.9431 | 10 | 1.0311 | 2100 | 54.4181 | 2100 | 54.4181 | 18.3762 | 6.3989 | 11.9773 |  | 0.34822 | 32.6509 | 3.2589 | 10.0189 | 89.5844 | 6.9374 | 3.4069 | 4.6611 | 0.23214 | 0.34999 | 0.025513 | 0.0064027 | 0.008439 | 33.9519 | 0.68923 | 689.2312 | 1.47 |  |  | 1470 | 0.34822 | 0.65178 | 0.34541 |  | 0.0054418 | 1350.8473 | 3.4433 | 31.5 | 0.90146 | 90.1459 | -50 | -50 | 0.42556 | 21 | 2.1 | 31.5 | 19 | 15.4 | 34.4 | 0.44767 | 212.8474 | 31.5 | 14.1898 | 15 |  | 207.2271 | 15 | 7.4067 | 4.6779 | 5.7715 | 70.8818 | 95.6996 | 10 | 7.7922 | 2.7616 | 7.7922 | 53.9 | 2.7616 | 3.9243 | 10 | 1.0308 | 2100 | 53.9 | 2100 | 53.9 | 18.5529 | 6.3158 | 12.2371 |  | 0.34042 | 32.34 | 3.2979 | 9.8063 | 88.4211 | 6.9958 | 3.3686 | 4.6889 | 0.22695 | 0.37083 | 0.0067375 | 0.0063783 | 0.00855 | 15.2875 |  | 619.4452 | 1.47 |  |  | 1470 | 0.34042 | 0.65958 | 0.33724 |  | 0.00539 | 1342.6322 | 3.4321 | 31.5 | 0.90175 | 90.175 | -50 | -50 | 0.42
| 22 | 2.2 |  | 33 | 18.7533 | 15.548 | 34.3013 | 0.45331 | 212.7278 | 33 | 14.1819 | 15 |  | 194.3906 | 15 | 8.0484 | 5.1501 | 6.2118 | 70.8371 | 86.4911 | 10 | 7.718 | 2.7336 | 7.718 | 57.0095 | 2.7336 | 4.0359 | 10 | 1.0326 | 2200 | 57.0095 | 2200 | 57.0095 | 17.5409 | 6.3989 | 11.1421 |  | 0.3648 | 34.2057 | 3.176 | 10.77 | 93.8503 | 6.7609 | 3.4871 | 4.6015 | 0.2432 | 0.36666 | 0.026728 | 0.0067076 | 0.008439 | 35.1668 | 0.72406 | 724.0645 | 1.54 |  |  | 1540 | 0.3648 | 0.6352 | 0.38801 |  | 0.0057009 | 1393.7062 | 3.5854 | 33 | 0.902 | 90.1998 | -50 | -50 | 0.44583 | 22 | 2.2 | 33 | 19 | 15.4 | 34.4 | 0.44767 | 212.8474 | 33 | 14.1898 | 15 |  | 196.9476 | 15 | 7.7594 | 4.9007 | 6.0463 | 70.8818 | 91.3496 | 10 | 7.7922 | 2.7616 | 7.7922 | 56.4667 | 2.7616 | 4.0166 | 10 | 1.0323 | 2200 | 56.4667 | 2200 | 56.4667 | 17.7096 | 6.3158 | 11.3938 |  | 0.35663 | 33.88 | 3.2168 | 10.5321 | 92.6316 | 6.8239 | 3.4479 | 4.6309 | 0.23775 | 0.38849 | 0.0070583 | 0.006682 | 0.00855 | 15.6083 |  | 648.5354 | 1.54 |  |  | 1540 | 0.35663 | 0.64337 | 0.37884 |  | 0.0056467 | 1384.4819 | 3.573 | 33 | 0.9023 | 90.2305 | -50 | -50 | 0.44
| 23 | 2.3 |  | 34.5 | 18.7533 | 15.548 | 34.3013 | 0.45331 | 212.7278 | 34.5 | 14.1819 | 15 |  | 185.127 | 15 | 8.4143 | 5.3842 | 6.4941 | 70.8371 | 82.7928 | 10 | 7.718 | 2.7336 | 7.718 | 59.6008 | 2.7336 | 4.1266 | 10 | 1.0341 | 2300 | 59.6008 | 2300 | 59.6008 | 16.7783 | 6.3989 | 10.3794 |  | 0.38138 | 35.7605 | 3.0931 | 11.5614 | 98.1162 | 6.5844 | 3.5655 | 4.541 | 0.25425 | 0.38332 | 0.027943 | 0.0070125 | 0.008439 | 36.3817 | 0.75909 | 759.0926 | 1.61 |  |  | 1610 | 0.38138 | 0.61862 | 0.43361 |  | 0.0059601 | 1439.5713 | 3.7305 | 34.5 | 0.90242 | 90.242 | -50 | -50 | 0.46609 | 23 | 2.3 | 34.5 | 19 | 15.4 | 34.4 | 0.44767 | 212.8474 | 34.5 | 14.1898 | 15 |  | 187.5622 | 15 | 8.1121 | 5.1234 | 6.3211 | 70.8818 | 87.3779 | 10 | 7.7922 | 2.7616 | 7.7922 | 59.0333 | 2.7616 | 4.1069 | 10 | 1.0337 | 2300 | 59.0333 | 2300 | 59.0333 | 16.9396 | 6.3158 | 10.6238 |  | 0.37284 | 35.42 | 3.1358 | 11.2954 | 96.8421 | 6.6519 | 3.5253 | 4.5722 | 0.24856 | 0.40615 | 0.0073792 | 0.0069858 | 0.00855 | 15.9292 |  | 677.6257 | 1.61 |  |  | 1610 | 0.37284 | 0.62716 | 0.42336 |  | 0.0059033 | 1429.2667 | 3.7169 | 34.5 | 0.90274 | 90.2742 | -50 | -50 | 0.46
| 24 | 2.4 |  | 36 | 18.7533 | 15.548 | 34.3013 | 0.45331 | 212.7278 | 36 | 14.1819 | 15 |  | 176.6356 | 15 | 8.7801 | 5.6183 | 6.7765 | 70.8371 | 79.3979 | 10 | 7.718 | 2.7336 | 7.718 | 62.1922 | 2.7336 | 4.2154 | 10 | 1.0355 | 2400 | 62.1922 | 2400 | 62.1922 | 16.0792 | 6.3989 | 9.6803 |  | 0.39796 | 37.3153 | 3.0102 | 12.3963 | 102.3822 | 6.4079 | 3.6422 | 4.4797 | 0.26531 | 0.39999 | 0.029158 | 0.0073174 | 0.008439 | 37.5966 | 0.79432 | 794.3171 | 1.68 |  |  | 1680 | 0.39796 | 0.60204 | 0.48229 |  | 0.0062192 | 1488.5101 | 3.8787 | 36 | 0.90274 | 90.2737 | -50 | -50 | 0.48636 | 24 | 2.4 | 36 | 19 | 15.4 | 34.4 | 0.44767 | 212.8474 | 36 | 14.1898 | 15 |  | 178.959 | 15 | 8.4648 | 5.3462 | 6.5959 | 70.8818 | 83.7371 | 10 | 7.7922 | 2.7616 | 7.7922 | 61.6 | 2.7616 | 4.1952 | 10 | 1.0352 | 2400 | 61.6 | 2400 | 61.6 | 16.2338 | 6.3158 | 9.918 |  | 0.38905 | 36.96 | 3.0547 | 12.0992 | 101.0526 | 6.48 | 3.6012 | 4.5127 | 0.25937 | 0.42381 | 0.0077 | 0.0072895 | 0.00855 | 16.25 |  | 706.7159 | 1.68 |  |  | 1680 | 0.38905 | 0.61095 | 0.47089 |  | 0.00616 | 1477.0525 | 3.8638 | 36 | 0.90308 | 90.3076 | -50 | -50 | 0.48
| 25 | 2.5 |  | 37.5 | 18.7533 | 15.548 | 34.3013 | 0.45331 | 212.7278 | 37.5 | 14.1819 | 15 |  | 168.8237 | 15 | 9.1459 | 5.8524 | 7.0589 | 70.8371 | 76.2705 | 10 | 7.718 | 2.7336 | 7.718 | 64.7835 | 2.7336 | 4.3023 | 10 | 1.037 | 2500 | 64.7835 | 2500 | 64.7835 | 15.436 | 6.3989 | 9.0371 |  | 0.41454 | 38.8701 | 2.9273 | 13.2785 | 106.6481 | 6.2314 | 3.7173 | 4.4176 | 0.27636 | 0.41665 | 0.030373 | 0.0076223 | 0.008439 | 38.8115 | 0.82974 | 829.7396 | 1.75 |  |  | 1750 | 0.41454 | 0.58546 | 0.53411 |  | 0.0064783 | 1540.5887 | 4.03 | 37.5 | 0.90296 | 90.2961 | -50 | -50 | 0.50662 | 25 | 2.5 | 37.5 | 19 | 15.4 | 34.4 | 0.44767 | 212.8474 | 37.5 | 14.1898 | 15 |  | 171.0443 | 15 | 8.8175 | 5.5689 | 6.8708 | 70.8818 | 80.3876 | 10 | 7.7922 | 2.7616 | 7.7922 | 64.1667 | 2.7616 | 4.2817 | 10 | 1.0367 | 2500 | 64.1667 | 2500 | 64.1667 | 15.5844 | 6.3158 | 9.2686 |  | 0.40526 | 38.5 | 2.9737 | 12.9469 | 105.2632 | 6.308 | 3.6754 | 4.4525 | 0.27018 | 0.44147 | 0.0080208 | 0.0075932 | 0.00855 | 16.5708 |  | 735.8062 | 1.75 |  |  | 1750 | 0.40526 | 0.59474 | 0.52149 |  | 0.0064167 | 1527.9039 | 4.0137 | 37.5 | 0.90332 | 90.3316 | -50 | -50 | 0.5
| 26 | 2.6 |  | 39 | 18.7533 | 15.548 | 34.3013 | 0.45331 | 212.7278 | 39 | 14.1819 | 15 |  | 161.6129 | 15 | 9.5118 | 6.0865 | 7.3412 | 70.8371 | 73.38 | 10 | 7.718 | 2.7336 | 7.718 | 67.3748 | 2.7336 | 4.3875 | 10 | 1.0385 | 2600 | 67.3748 | 2600 | 67.3748 | 14.8423 | 6.3989 | 8.4435 |  | 0.43112 | 40.4249 | 2.8444 | 14.2122 | 110.914 | 6.0549 | 3.7909 | 4.3546 | 0.28742 | 0.43332 | 0.031587 | 0.0079272 | 0.008439 | 40.0264 | 0.86536 | 865.3618 | 1.82 |  |  | 1820 | 0.43112 | 0.56888 | 0.58913 |  | 0.0067375 | 1595.8718 | 4.1846 | 39 | 0.9031 | 90.3101 | -50 | -50 | 0.52689 | 26 | 2.6 | 39 | 19 | 15.4 | 34.4 | 0.44767 | 212.8474 | 39 | 14.1898 | 15 |  | 163.7386 | 15 | 9.1702 | 5.7917 | 7.1456 | 70.8818 | 77.2958 | 10 | 7.7922 | 2.7616 | 7.7922 | 66.7333 | 2.7616 | 4.3665 | 10 | 1.0381 | 2600 | 66.7333 | 2600 | 66.7333 | 14.985 | 6.3158 | 8.6692 |  | 0.42147 | 40.04 | 2.8926 | 13.8421 | 109.4737 | 6.1361 | 3.7482 | 4.3914 | 0.28098 | 0.45913 | 0.0083417 | 0.007897 | 0.00855 | 16.8917 |  | 764.8964 | 1.82 |  |  | 1820 | 0.42147 | 0.57853 | 0.57521 |  | 0.0066733 | 1581.8842 | 4.1668 | 39 | 0.90347 | 90.3473 | -50 | -50 | 0.52
| 27 | 2.7 |  | 40.5 | 18.7533 | 15.548 | 34.3013 | 0.45331 | 212.7278 | 40.5 | 14.1819 | 15 |  | 154.9364 | 15 | 9.8776 | 6.3206 | 7.6236 | 70.8371 | 70.7007 | 10 | 7.718 | 2.7336 | 7.718 | 69.9662 | 2.7336 | 4.4711 | 10 | 1.04 | 2700 | 69.9662 | 2700 | 69.9662 | 14.2926 | 6.3989 | 7.8937 |  | 0.44771 | 41.9797 | 2.7615 | 15.2019 | 115.1799 | 5.8784 | 3.8631 | 4.2907 | 0.29847 | 0.44999 | 0.032802 | 0.0082321 | 0.008439 | 41.2413 | 0.90119 | 901.1855 | 1.89 |  |  | 1890 | 0.44771 | 0.55229 | 0.64743 |  | 0.0069966 | 1654.4229 | 4.3424 | 40.5 | 0.90316 | 90.3164 | -50 | -50 | 0.54715 | 27 | 2.7 | 40.5 | 19 | 15.4 | 34.4 | 0.44767 | 212.8474 | 40.5 | 14.1898 | 15 |  | 156.9742 | 15 | 9.5229 | 6.0145 | 7.4204 | 70.8818 | 74.433 | 10 | 7.7922 | 2.7616 | 7.7922 | 69.3 | 2.7616 | 4.4497 | 10 | 1.0396 | 2700 | 69.3 | 2700 | 69.3 | 14.43 | 6.3158 | 8.1142 |  | 0.43768 | 41.58 | 2.8116 | 14.7888 | 113.6842 | 5.9642 | 3.8196 | 4.3294 | 0.29179 | 0.47678 | 0.0086625 | 0.0082007 | 0.00855 | 17.2125 |  | 793.9867 | 1.89 |  |  | 1890 | 0.43768 | 0.56232 | 0.63213 |  | 0.00693 | 1639.0552 | 4.323 | 40.5 | 0.90355 | 90.3553 | -50 | -50 | 0.54
| 28 | 2.8 |  | 42 | 18.7422 | 15.5547 | 34.2969 | 0.45351 | 212.6983 | 42 | 14.1799 | 15 |  | 148.6493 | 15 | 10.2473 | 6.561 | 7.9055 | 70.8347 | 68.1827 | 10 | 7.7147 | 2.7323 | 7.7147 | 72.5885 | 2.7323 | 4.5541 | 10.2473 | 1.3832 | 2800 | 68.1827 | 2800 | 68.1827 | 14.6665 | 6.561 | 8.1055 |  | 0.44735 | 42.9579 | 2.8316 | 15.1709 | 122.4717 | 6.2634 | 3.957 | 4.3982 | 0.31316 | 0.4493 | 0.031947 | 0.0080202 | 0.008434 | 40.3814 | 0.92377 | 923.7744 | 1.96 |  |  | 1960 | 0.46974 | 0.58033 | 0.64517 |  | 0.0071596 | 1702.4026 | 4.4733 | 42 | 0.90375 | 90.3745 | -50 | -50 | 0.5431 | 28 | 2.8 | 42 | 19 | 15.4 | 34.4 | 0.44767 | 212.8474 | 42 | 14.1898 | 15 |  | 150.6932 | 15 | 9.8756 | 6.2372 | 7.6953 | 70.8818 | 71.7747 | 10 | 7.7922 | 2.7616 | 7.7922 | 71.8667 | 2.7616 | 4.5314 | 10 | 1.2 | 2800 | 71.7747 | 2800 | 71.7747 | 13.9325 | 6.3158 | 7.6167 |  | 0.45331 | 43.0648 | 2.7334 | 15.7549 | 117.8947 | 5.8058 | 3.8872 | 4.2688 | 0.30221 | 0.49381 | 0.0089718 | 0.0084935 | 0.00855 | 17.5218 |  | 822.0343 | 1.96 |  |  | 1960 | 0.45331 | 0.54669 | 0.69008 |  | 0.0071775 | 1697.2553 | 4.4793 | 42 | 0.90363 | 90.3628 | -50 | -50 | 0.54669
| 29 | 2.9 |  | 43.5 | 18.7358 | 15.5585 | 34.2943 | 0.45366 | 212.6942 | 43.5 | 14.1796 | 15 |  | 142.8322 | 15 | 10.6161 | 6.7994 | 8.188 | 70.8332 | 65.8438 | 10 | 7.7128 | 2.7316 | 7.7128 | 75.1995 | 2.7316 | 4.6353 | 10.6161 | 1.6564 | 2900 | 65.8438 | 2900 | 65.8438 | 15.1875 | 6.7994 | 8.388 |  | 0.4477 | 44.5242 | 2.9316 | 15.1875 | 131.456 | 6.7155 | 4.1011 | 4.555 | 0.33638 | 0.44947 | 0.030841 | 0.0077439 | 0.0084311 | 39.2721 | 0.96124 | 961.2425 | 2.03 |  |  | 2030 | 0.50457 | 0.62245 | 0.64591 |  | 0.0074207 | 1780.3438 | 4.6432 | 43.5 | 0.90355 | 90.3554 | -50 | -50 | 0.54886 | 29 | 2.9 | 43.5 | 19 | 15.4 | 34.4 | 0.44767 | 212.8474 | 43.5 | 14.1898 | 15 |  | 144.8454 | 15 | 10.2283 | 6.46 | 7.9701 | 70.8818 | 69.2997 | 10 | 7.7922 | 2.7616 | 7.7922 | 74.4333 | 2.7616 | 4.6116 | 10.2283 | 1.3691 | 2900 | 69.2997 | 2900 | 69.2997 | 14.4301 | 6.46 | 7.9701 |  | 0.44767 | 43.5 | 2.8247 | 15.4 | 124.8929 | 6.2922 | 3.9512 | 4.3887 | 0.31223 | 0.48767 | 0.0086625 | 0.0082006 | 0.00855 | 17.2125 |  | 825.312 | 2.03 |  |  | 2030 | 0.46835 | 0.57783 | 0.66882 |  | 0.00725 | 1722.2467 | 4.5776 | 43.5 | 0.90479 | 90.4788 | -50 | -50 | 0.55233
| 30 | 3 |  | 45 | 18.7268 | 15.5639 | 34.2907 | 0.45387 | 212.6881 | 45 | 14.1792 | 15 |  | 137.384 | 15 | 10.9863 | 7.04 | 8.4706 | 70.8312 | 63.6514 | 10 | 7.7101 | 2.7306 | 7.7101 | 77.8197 | 2.7306 | 4.7153 | 10.9863 | 1.9306 | 3000 | 63.6514 | 3000 | 63.6514 | 15.7106 | 7.04 | 8.6706 |  | 0.4481 | 46.0961 | 3.0317 | 15.2049 | 140.7994 | 7.1846 | 4.246 | 4.7122 | 0.36057 | 0.44961 | 0.0298 | 0.0074845 | 0.008427 | 38.2267 | 1.0008 | 1000.7608 | 2.1 |  |  | 2100 | 0.54086 | 0.66613 | 0.64658 |  | 0.0076827 | 1861.2539 | 4.8171 | 45 | 0.9033 | 90.3303 | -50 | -50 | 0.54898 | 30 | 3 | 45 | 19 | 15.4 | 34.4 | 0.44767 | 212.8474 | 45 | 14.1898 | 15 |  | 139.3877 | 15 | 10.581 | 6.6827 | 8.2449 | 70.8818 | 66.9897 | 10 | 7.7922 | 2.7616 | 7.7922 | 77 | 2.7616 | 4.6904 | 10.581 | 1.6304 | 3000 | 66.9897 | 3000 | 66.9897 | 14.9277 | 6.6827 | 8.2449 |  | 0.44767 | 45 | 2.9221 | 15.4 | 133.6547 | 6.7336 | 4.0874 | 4.5401 | 0.33414 | 0.48767 | 0.0083737 | 0.0079273 | 0.00855 | 16.9237 |  | 846.6544 | 2.1 |  |  | 2100 | 0.50121 | 0.61837 | 0.66882 |  | 0.0075 | 1795.8911 | 4.7425 | 45 | 0.90466 | 90.4658 | -50 | -50 | 0.55233
| 31 | 3.1 |  | 46.5 | 18.7177 | 15.5694 | 34.2871 | 0.45407 | 212.6819 | 46.5 | 14.1788 | 15 |  | 132.288 | 15 | 11.3568 | 7.2809 | 8.7532 | 70.8292 | 61.5987 | 10 | 7.7074 | 2.7296 | 7.7074 | 80.4418 | 2.7296 | 4.7941 | 11.3568 | 2.2051 | 3100 | 61.5987 | 3100 | 61.5987 | 16.2341 | 7.2809 | 8.9532 |  | 0.44849 | 47.6691 | 3.1317 | 15.2216 | 150.472 | 7.6697 | 4.3911 | 4.8694 | 0.38564 | 0.44974 | 0.028825 | 0.0072416 | 0.008423 | 37.2476 | 1.0422 | 1042.2378 | 2.17 |  |  | 2170 | 0.57846 | 0.71132 | 0.6472 |  | 0.0079448 | 1944.9233 | 4.9948 | 46.5 | 0.903 | 90.3004 | -50 | -50 | 0.54908 | 31 | 3.1 | 46.5 | 19 | 15.4 | 34.4 | 0.44767 | 212.8474 | 46.5 | 14.1898 | 15 |  | 134.2822 | 15 | 10.9337 | 6.9055 | 8.5198 | 70.8818 | 64.8287 | 10 | 7.7922 | 2.7616 | 7.7922 | 79.5667 | 2.7616 | 4.7679 | 10.9337 | 1.8916 | 3100 | 64.8287 | 3100 | 64.8287 | 15.4253 | 6.9055 | 8.5198 |  | 0.44767 | 46.5 | 3.0195 | 15.4 | 142.7135 | 7.19 | 4.2236 | 4.6914 | 0.35678 | 0.48767 | 0.0081036 | 0.0076716 | 0.00855 | 16.6536 |  | 868.7757 | 2.17 |  |  | 2170 | 0.53518 | 0.66028 | 0.66882 |  | 0.00775 | 1872.0234 | 4.9108 | 46.5 | 0.90448 | 90.4479 | -50 | -50 | 0.55233
| 32 | 3.2 |  | 48 | 18.7087 | 15.5748 | 34.2835 | 0.45428 | 212.6757 | 48 | 14.1784 | 15 |  | 127.5112 | 15 | 11.7276 | 7.5223 | 9.0358 | 70.8271 | 59.6727 | 10 | 7.7048 | 2.7285 | 7.7048 | 83.0656 | 2.7285 | 4.8717 | 11.7276 | 2.4797 | 3200 | 59.6727 | 3200 | 59.6727 | 16.7581 | 7.5223 | 9.2358 |  | 0.44887 | 49.2431 | 3.2317 | 15.2375 | 160.4747 | 8.171 | 4.5364 | 5.0266 | 0.41158 | 0.44985 | 0.02791 | 0.0070137 | 0.0084189 | 36.3288 | 1.0857 | 1085.7458 | 2.24 |  |  | 2240 | 0.61737 | 0.758 | 0.64779 |  | 0.0082072 | 2031.3625 | 5.1761 | 48 | 0.90266 | 90.2661 | -50 | -50 | 0.54919 | 32 | 3.2 | 48 | 19 | 15.4 | 34.4 | 0.44767 | 212.8474 | 48 | 14.1898 | 15 |  | 129.496 | 15 | 11.2864 | 7.1283 | 8.7946 | 70.8818 | 62.8028 | 10 | 7.7922 | 2.7616 | 7.7922 | 82.1333 | 2.7616 | 4.8442 | 11.2864 | 2.1529 | 3200 | 62.8028 | 3200 | 62.8028 | 15.9228 | 7.1283 | 8.7946 |  | 0.44767 | 48 | 3.1169 | 15.4 | 152.0694 | 7.6614 | 4.3599 | 4.8428 | 0.38017 | 0.48767 | 0.0078504 | 0.0074318 | 0.00855 | 16.4004 |  | 891.6723 | 2.24 |  |  | 2240 | 0.57026 | 0.70357 | 0.66882 |  | 0.008 | 1950.6437 | 5.0823 | 48 | 0.90426 | 90.4256 | -50 | -50 | 0.55233
| 33 | 3.3 |  | 49.5 | 18.6996 | 15.5802 | 34.2798 | 0.45449 | 212.6694 | 49.5 | 14.178 | 15 |  | 123.0247 | 15 | 12.0987 | 7.764 | 9.3185 | 70.825 | 57.862 | 10 | 7.7021 | 2.7275 | 7.7021 | 85.6913 | 2.7275 | 4.9481 | 12.0987 | 2.7546 | 3300 | 57.862 | 3300 | 57.862 | 17.2825 | 7.764 | 9.5185 |  | 0.44924 | 50.8183 | 3.3317 | 15.2529 | 170.8084 | 8.6884 | 4.6818 | 5.1839 | 0.43839 | 0.44996 | 0.02705 | 0.0067994 | 0.0084148 | 35.4648 | 1.1314 | 1131.3619 | 2.31 |  |  | 2310 | 0.65759 | 0.80619 | 0.64833 |  | 0.0084697 | 2120.5814 | 5.3612 | 49.5 | 0.90228 | 90.2277 | -50 | -50 | 0.54928 | 33 | 3.3 | 49.5 | 19 | 15.4 | 34.4 | 0.44767 | 212.8474 | 49.5 | 14.1898 | 15 |  | 125 | 15 | 11.6391 | 7.351 | 9.0694 | 70.8818 | 60.8997 | 10 | 7.7922 | 2.7616 | 7.7922 | 84.7 | 2.7616 | 4.9193 | 11.6391 | 2.4141 | 3300 | 60.8997 | 3300 | 60.8997 | 16.4204 | 7.351 | 9.0694 |  | 0.44767 | 49.5 | 3.2143 | 15.4 | 161.7222 | 8.1477 | 4.4961 | 4.9941 | 0.40431 | 0.48767 | 0.0076125 | 0.0072066 | 0.00855 | 16.1625 |  | 915.3413 | 2.31 |  |  | 2310 | 0.60646 | 0.74823 | 0.66882 |  | 0.00825 | 2031.7519 | 5.2571 | 49.5 | 0.90399 | 90.3992 | -50 | -50 | 0.55233
| 34 | 3.4 |  | 51 | 18.6906 | 15.5857 | 34.2762 | 0.45469 | 212.663 | 51 | 14.1775 | 15 |  | 118.8027 | 15 | 12.47 | 8.0062 | 9.6011 | 70.8228 | 56.1566 | 10 | 7.6994 | 2.7265 | 7.6994 | 88.3188 | 2.7265 | 5.0233 | 12.47 | 3.0296 | 3400 | 56.1566 | 3400 | 56.1566 | 17.8073 | 8.0062 | 9.8011 |  | 0.4496 | 52.3946 | 3.4317 | 15.2676 | 181.4737 | 9.222 | 4.8275 | 5.3413 | 0.46609 | 0.45005 | 0.02624 | 0.0065976 | 0.0084107 | 34.6507 | 1.1792 | 1179.1686 | 2.38 |  |  | 2380 | 0.69914 | 0.85588 | 0.64884 |  | 0.0087324 | 2212.5898 | 5.55 | 51 | 0.90186 | 90.1857 | -50 | -50 | 0.54937 | 34 | 3.4 | 51 | 19 | 15.4 | 34.4 | 0.44767 | 212.8474 | 51 | 14.1898 | 15 |  | 120.7686 | 15 | 11.9918 | 7.5738 | 9.3443 | 70.8818 | 59.1086 | 10 | 7.7922 | 2.7616 | 7.7922 | 87.2667 | 2.7616 | 4.9933 | 11.9918 | 2.6754 | 3400 | 59.1086 | 3400 | 59.1086 | 16.918 | 7.5738 | 9.3443 |  | 0.44767 | 51 | 3.3117 | 15.4 | 171.6721 | 8.649 | 4.6324 | 5.1454 | 0.42918 | 0.48767 | 0.0073886 | 0.0069947 | 0.00855 | 15.9386 |  | 939.78 | 2.38 |  |  | 2380 | 0.64377 | 0.79426 | 0.66882 |  | 0.0085 | 2115.348 | 5.4351 | 51 | 0.90369 | 90.3692 | -50 | -50 | 0.55233
| 35 | 3.5 |  | 52.5 | 18.6815 | 15.5911 | 34.2726 | 0.4549 | 212.6565 | 52.5 | 14.1771 | 15 |  | 114.8227 | 15 | 12.8416 | 8.2488 | 9.8838 | 70.8207 | 54.5476 | 10 | 7.6967 | 2.7254 | 7.6967 | 90.9481 | 2.7254 | 5.0976 | 12.8416 | 3.3049 | 3500 | 54.5476 | 3500 | 54.5476 | 18.3326 | 8.2488 | 10.0838 |  | 0.44995 | 53.972 | 3.5318 | 15.2819 | 192.4717 | 9.7718 | 4.9733 | 5.4987 | 0.49467 | 0.45014 | 0.025476 | 0.0064072 | 0.0084067 | 33.8824 | 1.2293 | 1229.2541 | 2.45 |  |  | 2450 | 0.74201 | 0.90707 | 0.64932 |  | 0.0089953 | 2307.3969 | 5.7425 | 52.5 | 0.9014 | 90.1404 | -50 | -50 | 0.54945 | 35 | 3.5 | 52.5 | 19 | 15.4 | 34.4 | 0.44767 | 212.8474 | 52.5 | 14.1898 | 15 |  | 116.7791 | 15 | 12.3445 | 7.7965 | 9.6191 | 70.8818 | 57.4197 | 10 | 7.7922 | 2.7616 | 7.7922 | 89.8333 | 2.7616 | 5.0662 | 12.3445 | 2.9367 | 3500 | 57.4197 | 3500 | 57.4197 | 17.4156 | 7.7965 | 9.6191 |  | 0.44767 | 52.5 | 3.4091 | 15.4 | 181.9189 | 9.1652 | 4.7686 | 5.2968 | 0.4548 | 0.48767 | 0.0071775 | 0.0067948 | 0.00855 | 15.7275 |  | 964.9862 | 2.45 |  |  | 2450 | 0.6822 | 0.84167 | 0.66882 |  | 0.00875 | 2201.4321 | 5.6164 | 52.5 | 0.90336 | 90.3359 | -50 | -50 | 0.55233
| 36 | 3.6 |  | 54 | 18.6724 | 15.5965 | 34.269 | 0.45511 | 212.65 | 54 | 14.1767 | 15 |  | 111.0643 | 15 | 13.2136 | 8.4918 | 10.1665 | 70.8185 | 53.0269 | 10 | 7.694 | 2.7244 | 7.694 | 93.5792 | 2.7244 | 5.1708 | 13.2136 | 3.5804 | 3600 | 53.0269 | 3600 | 53.0269 | 18.8583 | 8.4918 | 10.3665 |  | 0.45029 | 55.5504 | 3.6318 | 15.2956 | 203.8032 | 10.3378 | 5.1193 | 5.6562 | 0.52414 | 0.45021 | 0.024754 | 0.0062273 | 0.0084026 | 33.1562 | 1.2817 | 1281.7129 | 2.52 |  |  | 2520 | 0.78621 | 0.95978 | 0.64977 |  | 0.0092584 | 2405.0117 | 5.9387 | 54 | 0.90092 | 90.092 | -50 | -50 | 0.54953 | 36 | 3.6 | 54 | 19 | 15.4 | 34.4 | 0.44767 | 212.8474 | 54 | 14.1898 | 15 |  | 113.0115 | 15 | 12.6972 | 8.0193 | 9.8939 | 70.8818 | 55.8247 | 10 | 7.7922 | 2.7616 | 7.7922 | 92.4 | 2.7616 | 5.1381 | 12.6972 | 3.1979 | 3600 | 55.8247 | 3600 | 55.8247 | 17.9132 | 8.0193 | 9.8939 |  | 0.44767 | 54 | 3.5065 | 15.4 | 192.4628 | 9.6964 | 4.9049 | 5.4481 | 0.48116 | 0.48767 | 0.0069781 | 0.0066061 | 0.00855 | 15.5281 |  | 990.9578 | 2.52 |  |  | 2520 | 0.72174 | 0.89045 | 0.66882 |  | 0.009 | 2290.0042 | 5.801 | 54 | 0.903 | 90.2996 | -50 | -50 | 0.55233
| 37 | 3.7 |  | 55.5 | 18.6634 | 15.602 | 34.2654 | 0.45531 | 212.6434 | 55.5 | 14.1762 | 15 |  | 107.5098 | 15 | 13.5858 | 8.7352 | 10.4493 | 70.8163 | 51.5876 | 10 | 7.6913 | 2.7234 | 7.6913 | 96.2121 | 2.7234 | 5.243 | 13.5858 | 3.8561 | 3700 | 51.5876 | 3700 | 51.5876 | 19.3845 | 8.7352 | 10.6493 |  | 0.45063 | 57.13 | 3.7318 | 15.3089 | 215.469 | 10.92 | 5.2654 | 5.8137 | 0.55449 | 0.45028 | 0.02407 | 0.006057 | 0.0083985 | 32.4685 | 1.3366 | 1336.646 | 2.59 |  |  | 2590 | 0.83174 | 1.014 | 0.65019 |  | 0.0095217 | 2505.4428 | 6.1387 | 55.5 | 0.90041 | 90.0408 | -50 | -50 | 0.54961 | 37 | 3.7 | 55.5 | 19 | 15.4 | 34.4 | 0.44767 | 212.8474 | 55.5 | 14.1898 | 15 |  | 109.4476 | 15 | 13.0499 | 8.242 | 10.1688 | 70.8818 | 54.316 | 10 | 7.7922 | 2.7616 | 7.7922 | 94.9667 | 2.7616 | 5.209 | 13.0499 | 3.4592 | 3700 | 54.316 | 3700 | 54.316 | 18.4108 | 8.242 | 10.1688 |  | 0.44767 | 55.5 | 3.6039 | 15.4 | 203.3037 | 10.2426 | 5.0411 | 5.5994 | 0.50826 | 0.48767 | 0.0067895 | 0.0064275 | 0.00855 | 15.3395 |  | 1017.6929 | 2.59 |  |  | 2590 | 0.76239 | 0.94061 | 0.66882 |  | 0.00925 | 2381.0641 | 5.9888 | 55.5 | 0.9026 | 90.2604 | -50 | -50 | 0.55233
| 38 | 3.8 |  | 57 | 18.6543 | 15.6074 | 34.2617 | 0.45552 | 212.6368 | 57 | 14.1758 | 15 |  | 104.143 | 15 | 13.9582 | 8.9791 | 10.732 | 70.8141 | 50.2233 | 10 | 7.6887 | 2.7223 | 7.6887 | 98.8468 | 2.7223 | 5.3143 | 13.9582 | 4.132 | 3800 | 50.2233 | 3800 | 50.2233 | 19.9111 | 8.9791 | 10.932 |  | 0.45096 | 58.7107 | 3.8318 | 15.3219 | 227.4699 | 11.5185 | 5.4118 | 5.9713 | 0.58574 | 0.45035 | 0.023422 | 0.0058955 | 0.0083945 | 31.8165 | 1.3942 | 1394.1617 | 2.66 |  |  | 2660 | 0.87861 | 1.0697 | 0.65059 |  | 0.0097851 | 2608.6988 | 6.3425 | 57 | 0.89987 | 89.987 | -50 | -50 | 0.54968 | 38 | 3.8 | 57 | 19 | 15.4 | 34.4 | 0.44767 | 212.8474 | 57 | 14.1898 | 15 |  | 106.0714 | 15 | 13.4026 | 8.4648 | 10.4436 | 70.8818 | 52.8866 | 10 | 7.7922 | 2.7616 | 7.7922 | 97.5333 | 2.7616 | 5.2789 | 13.4026 | 3.7204 | 3800 | 52.8866 | 3800 | 52.8866 | 18.9084 | 8.4648 | 10.4436 |  | 0.44767 | 57 | 3.7013 | 15.4 | 214.4416 | 10.8037 | 5.1774 | 5.7508 | 0.5361 | 0.48767 | 0.0066108 | 0.0062584 | 0.00855 | 15.1608 |  | 1045.1898 | 2.66 |  |  | 2660 | 0.80416 | 0.99214 | 0.66882 |  | 0.0095 | 2474.6121 | 6.1798 | 57 | 0.90219 | 90.2187 | -50 | -50 | 0.55233
| 39 | 3.9 |  | 58.5 | 18.6453 | 15.6128 | 34.2581 | 0.45573 | 212.63 | 58.5 | 14.1753 | 15 |  | 100.9494 | 15 | 14.331 | 9.2233 | 11.0148 | 70.8119 | 48.9282 | 10 | 7.686 | 2.7213 | 7.686 | 101.4834 | 2.7213 | 5.3847 | 14.331 | 4.4081 | 3900 | 48.9282 | 3900 | 48.9282 | 20.4381 | 9.2233 | 11.2148 |  | 0.45128 | 60.2924 | 3.9318 | 15.3344 | 239.8069 | 12.1333 | 5.5583 | 6.129 | 0.61789 | 0.4504 | 0.022807 | 0.0057423 | 0.0083904 | 31.1974 | 1.4544 | 1454.3761 | 2.73 |  |  | 2730 | 0.92683 | 1.1269 | 0.65097 |  | 0.010049 | 2714.7879 | 6.55 | 58.5 | 0.89931 | 89.9308 | -50 | -50 | 0.54975 | 39 | 3.9 | 58.5 | 19 | 15.4 | 34.4 | 0.44767 | 212.8474 | 58.5 | 14.1898 | 15 |  | 102.8685 | 15 | 13.7553 | 8.6876 | 10.7184 | 70.8818 | 51.5305 | 10 | 7.7922 | 2.7616 | 7.7922 | 100.1 | 2.7616 | 5.3479 | 13.7553 | 3.9817 | 3900 | 51.5305 | 3900 | 51.5305 | 19.406 | 8.6876 | 10.7184 |  | 0.44767 | 58.5 | 3.7987 | 15.4 | 225.8765 | 11.3798 | 5.3136 | 5.9021 | 0.56469 | 0.48767 | 0.0064413 | 0.0060979 | 0.00855 | 14.9913 |  | 1073.4471 | 2.73 |  |  | 2730 | 0.84704 | 1.045 | 0.66882 |  | 0.00975 | 2570.6479 | 6.3741 | 58.5 | 0.90175 | 90.1747 | -50 | -50 | 0.55233
| 40 | 4 |  | 60 | 18.6362 | 15.6183 | 34.2545 | 0.45593 | 212.6232 | 60 | 14.1749 | 15 |  | 97.9161 | 15 | 14.704 | 9.468 | 11.2976 | 70.8096 | 47.6972 | 10 | 7.6833 | 2.7203 | 7.6833 | 104.1217 | 2.7203 | 5.4543 | 14.704 | 4.6845 | 4000 | 47.6972 | 4000 | 47.6972 | 20.9656 | 9.468 | 11.4976 |  | 0.4516 | 61.8753 | 4.0319 | 15.3466 | 252.4808 | 12.7644 | 5.705 | 6.2867 | 0.65093 | 0.45045 | 0.022222 | 0.0055966 | 0.0083863 | 30.6087 | 1.5174 | 1517.4139 | 2.8 |  |  | 2800 | 0.97639 | 1.1857 | 0.65132 |  | 0.010313 | 2823.7184 | 6.7613 | 60 | 0.89872 | 89.8724 | -50 | -50 | 0.54981 | 40 | 4 | 60 | 19 | 15.4 | 34.4 | 0.44767 | 212.8474 | 60 | 14.1898 | 15 |  | 99.8258 | 15 | 14.108 | 8.9103 | 10.9932 | 70.8818 | 50.2423 | 10 | 7.7922 | 2.7616 | 7.7922 | 102.6667 | 2.7616 | 5.416 | 14.108 | 4.243 | 4000 | 50.2423 | 4000 | 50.2423 | 19.9036 | 8.9103 | 10.9932 |  | 0.44767 | 60 | 3.8961 | 15.4 | 237.6084 | 11.9709 | 5.4499 | 6.0534 | 0.59402 | 0.48767 | 0.0062803 | 0.0059455 | 0.00855 | 14.8303 |  | 1102.4634 | 2.8 |  |  | 2800 | 0.89103 | 1.0993 | 0.66882 |  | 0.01 | 2669.1718 | 6.5716 | 60 | 0.90128 | 90.1285 | -50 | -50 | 0.55233
| 41 | 4.1 |  | 61.5 | 18.6272 | 15.6237 | 34.2509 | 0.45614 | 212.6163 | 61.5 | 14.1744 | 15 |  | 95.0313 | 15 | 15.0774 | 9.7131 | 11.5804 | 70.8073 | 46.5256 | 10 | 7.6806 | 2.7192 | 7.6806 | 106.7619 | 2.7192 | 5.523 | 15.0774 | 4.961 | 4100 | 46.5256 | 4100 | 46.5256 | 21.4935 | 9.7131 | 11.7804 |  | 0.45191 | 63.4592 | 4.1319 | 15.3584 | 265.4925 | 13.4119 | 5.8518 | 6.4445 | 0.68488 | 0.4505 | 0.021666 | 0.005458 | 0.0083822 | 30.0483 | 1.5834 | 1583.4086 | 2.87 |  |  | 2870 | 1.0273 | 1.246 | 0.65165 |  | 0.010577 | 2935.4982 | 6.9764 | 61.5 | 0.89812 | 89.812 | -50 | -50 | 0.54987 | 41 | 4.1 | 61.5 | 19 | 15.4 | 34.4 | 0.44767 | 212.8474 | 61.5 | 14.1898 | 15 |  | 96.9317 | 15 | 14.4607 | 9.1331 | 11.2681 | 70.8818 | 49.0169 | 10 | 7.7922 | 2.7616 | 7.7922 | 105.2333 | 2.7616 | 5.4833 | 14.4607 | 4.5042 | 4100 | 49.0169 | 4100 | 49.0169 | 20.4011 | 9.1331 | 11.2681 |  | 0.44767 | 61.5 | 3.9935 | 15.4 | 249.6373 | 12.5769 | 5.5861 | 6.2048 | 0.62409 | 0.48767 | 0.0061271 | 0.0058005 | 0.00855 | 14.6771 |  | 1132.2375 | 2.87 |  |  | 2870 | 0.93614 | 1.155 | 0.66882 |  | 0.01025 | 2770.1835 | 6.7724 | 61.5 | 0.9008 | 90.0803 | -50 | -50 | 0.55233
| 42 | 4.2 |  | 63 | 18.6181 | 15.6291 | 34.2473 | 0.45635 | 212.6093 | 63 | 14.174 | 15 |  | 92.2844 | 15 | 15.451 | 9.9587 | 11.8632 | 70.805 | 45.4093 | 10 | 7.678 | 2.7182 | 7.678 | 109.4038 | 2.7182 | 5.5909 | 15.451 | 5.2378 | 4200 | 45.4093 | 4200 | 45.4093 | 22.0219 | 9.9587 | 12.0632 |  | 0.45222 | 65.0443 | 4.2319 | 15.37 | 278.8428 | 14.0757 | 5.9989 | 6.6024 | 0.71973 | 0.45053 | 0.021136 | 0.0053259 | 0.0083782 | 29.5141 | 1.6525 | 1652.5042 | 2.94 |  |  | 2940 | 1.0796 | 1.3077 | 0.65196 |  | 0.010841 | 3050.1352 | 7.1952 | 63 | 0.8975 | 89.7497 | -50 | -50 | 0.54993 | 42 | 4.2 | 63 | 19 | 15.4 | 34.4 | 0.44767 | 212.8474 | 63 | 14.1898 | 15 |  | 94.1756 | 15 | 14.8134 | 9.3558 | 11.5429 | 70.8818 | 47.8498 | 10 | 7.7922 | 2.7616 | 7.7922 | 107.8 | 2.7616 | 5.5498 | 14.8134 | 4.7655 | 4200 | 47.8498 | 4200 | 47.8498 | 20.8987 | 9.3558 | 11.5429 |  | 0.44767 | 63 | 4.0909 | 15.4 | 261.9632 | 13.1979 | 5.7224 | 6.3561 | 0.65491 | 0.48767 | 0.0059812 | 0.0056624 | 0.00855 | 14.5312 |  | 1162.7683 | 2.94 |  |  | 2940 | 0.98236 | 1.212 | 0.66882 |  | 0.0105 | 2873.6832 | 6.9765 | 63 | 0.9003 | 90.0303 | -50 | -50 | 0.55233
| 43 | 4.3 |  | 64.5 | 18.6091 | 15.6346 | 34.2436 | 0.45655 | 212.6023 | 64.5 | 14.1735 | 15 |  | 89.6659 | 15 | 15.8249 | 10.2046 | 12.1461 | 70.8026 | 44.3445 | 10 | 7.6753 | 2.7172 | 7.6753 | 112.0476 | 2.7172 | 5.6581 | 15.8249 | 5.5147 | 4300 | 44.3445 | 4300 | 44.3445 | 22.5507 | 10.2046 | 12.3461 |  | 0.45252 | 66.6304 | 4.3319 | 15.3813 | 292.5326 | 14.7559 | 6.1461 | 6.7603 | 0.75549 | 0.45057 | 0.02063 | 0.0052 | 0.0083741 | 29.0043 | 1.7249 | 1724.8552 | 3.01 |  |  | 3010 | 1.1332 | 1.371 | 0.65226 |  | 0.011105 | 3167.6372 | 7.4179 | 64.5 | 0.89686 | 89.6856 | -50 | -50 | 0.54999 | 43 | 4.3 | 64.5 | 19 | 15.4 | 34.4 | 0.44767 | 212.8474 | 64.5 | 14.1898 | 15 |  | 91.5478 | 15 | 15.1661 | 9.5786 | 11.8177 | 70.8818 | 46.737 | 10 | 7.7922 | 2.7616 | 7.7922 | 110.3667 | 2.7616 | 5.6155 | 15.1661 | 5.0267 | 4300 | 46.737 | 4300 | 46.737 | 21.3963 | 9.5786 | 11.8177 |  | 0.44767 | 64.5 | 4.1883 | 15.4 | 274.5862 | 13.8338 | 5.8586 | 6.5074 | 0.68647 | 0.48767 | 0.0058421 | 0.0055307 | 0.00855 | 14.3921 |  | 1194.0549 | 3.01 |  |  | 3010 | 1.0297 | 1.2704 | 0.66882 |  | 0.01075 | 2979.6709 | 7.1837 | 64.5 | 0.89979 | 89.9786 | -50 | -50 | 0.55233
| 44 | 4.4 |  | 66 | 18.6 | 15.64 | 34.24 | 0.45676 | 212.5952 | 66 | 14.173 | 15 |  | 87.1669 | 15 | 16.1991 | 10.451 | 12.429 | 70.8002 | 43.3276 | 10 | 7.6726 | 2.7161 | 7.6726 | 114.6932 | 2.7161 | 5.7245 | 16.1991 | 5.7919 | 4400 | 43.3276 | 4400 | 43.3276 | 23.08 | 10.451 | 12.629 |  | 0.45282 | 68.2176 | 4.4319 | 15.3923 | 306.5627 | 15.4526 | 6.2935 | 6.9182 | 0.79216 | 0.4506 | 0.020147 | 0.0050796 | 0.00837 | 28.5174 | 1.8006 | 1800.628 | 3.08 |  |  | 3080 | 1.1882 | 1.4359 | 0.65254 |  | 0.01137 | 3288.0118 | 7.6444 | 66 | 0.8962 | 89.6199 | -50 | -50 | 0.55004 | 44 | 4.4 | 66 | 19 | 15.4 | 34.4 | 0.44767 | 212.8474 | 66 | 14.1898 | 15 |  | 89.0395 | 15 | 15.5188 | 9.8013 | 12.0926 | 70.8818 | 45.6748 | 10 | 7.7922 | 2.7616 | 7.7922 | 112.9333 | 2.7616 | 5.6804 | 15.5188 | 5.288 | 4400 | 45.6748 | 4400 | 45.6748 | 21.8939 | 9.8013 | 12.0926 |  | 0.44767 | 66 | 4.2857 | 15.4 | 287.5061 | 14.4847 | 5.9949 | 6.6588 | 0.71877 | 0.48767 | 0.0057093 | 0.005405 | 0.00855 | 14.2593 |  | 1226.0963 | 3.08 |  |  | 3080 | 1.0781 | 1.3302 | 0.66882 |  | 0.011 | 3088.1465 | 7.3942 | 66 | 0.89925 | 89.9253 | -50 | -50 | 0.55233
| 45 | 4.5 |  | 67.5 | 18.591 | 15.6454 | 34.2364 | 0.45697 | 212.588 | 67.5 | 14.1725 | 15 |  | 84.7795 | 15 | 16.5736 | 10.6978 | 12.7119 | 70.7978 | 42.3555 | 10 | 7.67 | 2.7151 | 7.67 | 117.3406 | 2.7151 | 5.7902 | 16.5736 | 6.0693 | 4500 | 42.3555 | 4500 | 42.3555 | 23.6097 | 10.6978 | 12.9119 |  | 0.45311 | 69.8059 | 4.5319 | 15.4031 | 320.9342 | 16.1656 | 6.4411 | 7.0763 | 0.82974 | 0.45062 | 0.019686 | 0.0049646 | 0.0083659 | 28.0517 | 1.88 | 1880.0023 | 3.15 |  |  | 3150 | 1.2446 | 1.5022 | 0.65281 |  | 0.011634 | 3411.2666 | 7.8747 | 67.5 | 0.89553 | 89.5527 | -50 | -50 | 0.55009 | 45 | 4.5 | 67.5 | 19 | 15.4 | 34.4 | 0.44767 | 212.8474 | 67.5 | 14.1898 | 15 |  | 86.6429 | 15 | 15.8715 | 10.0241 | 12.3674 | 70.8818 | 44.6598 | 10 | 7.7922 | 2.7616 | 7.7922 | 115.5 | 2.7616 | 5.7446 | 15.8715 | 5.5493 | 4500 | 44.6598 | 4500 | 44.6598 | 22.3915 | 10.0241 | 12.3674 |  | 0.44767 | 67.5 | 4.3831 | 15.4 | 300.7231 | 15.1506 | 6.1311 | 6.8101 | 0.75181 | 0.48767 | 0.0055825 | 0.0052849 | 0.00855 | 14.1325 |  | 1258.8918 | 3.15 |  |  | 3150 | 1.1277 | 1.3913 | 0.66882 |  | 0.01125 | 3199.11 | 7.608 | 67.5 | 0.89871 | 89.8706 | -50 | -50 | 0.55233
| 46 | 4.6 |  | 69 | 18.5819 | 15.6508 | 34.2328 | 0.45717 | 212.5807 | 69 | 14.172 | 15 |  | 82.4965 | 15 | 16.9483 | 10.945 | 12.9948 | 70.7954 | 41.4253 | 10 | 7.6673 | 2.7141 | 7.6673 | 119.9898 | 2.7141 | 5.8552 | 16.9483 | 6.3469 | 4600 | 41.4253 | 4600 | 41.4253 | 24.1398 | 10.945 | 13.1948 |  | 0.4534 | 71.3953 | 4.632 | 15.4136 | 335.6477 | 16.8952 | 6.5888 | 7.2344 | 0.86825 | 0.45065 | 0.019244 | 0.0048546 | 0.0083619 | 27.6059 | 1.9632 | 1963.1717 | 3.22 |  |  | 3220 | 1.3024 | 1.5701 | 0.65306 |  | 0.011899 | 3537.4092 | 8.1088 | 69 | 0.89484 | 89.484 | -50 | -50 | 0.55014 | 46 | 4.6 | 69 | 19 | 15.4 | 34.4 | 0.44767 | 212.8474 | 69 | 14.1898 | 15 |  | 84.3505 | 15 | 16.2242 | 10.2469 | 12.6422 | 70.8818 | 43.6889 | 10 | 7.7922 | 2.7616 | 7.7922 | 118.0667 | 2.7616 | 5.808 | 16.2242 | 5.8105 | 4600 | 43.6889 | 4600 | 43.6889 | 22.8891 | 10.2469 | 12.6422 |  | 0.44767 | 69 | 4.4805 | 15.4 | 314.2371 | 15.8315 | 6.2673 | 6.9615 | 0.78559 | 0.48767 | 0.0054611 | 0.00517 | 0.00855 | 14.0111 |  | 1292.4404 | 3.22 |  |  | 3220 | 1.1784 | 1.4539 | 0.66882 |  | 0.0115 | 3312.5615 | 7.825 | 69 | 0.89815 | 89.8145 | -50 | -50 | 0.55233
| 47 | 4.7 |  | 70.5 | 18.5729 | 15.6563 | 34.2291 | 0.45738 | 212.5734 | 70.5 | 14.1716 | 15 |  | 80.3111 | 15 | 17.3234 | 11.1927 | 13.2778 | 70.793 | 40.5343 | 10 | 7.6647 | 2.713 | 7.6647 | 122.6408 | 2.713 | 5.9195 | 17.3234 | 6.6247 | 4700 | 40.5343 | 4700 | 40.5343 | 24.6705 | 11.1927 | 13.4778 |  | 0.45369 | 72.9858 | 4.732 | 15.4239 | 350.7043 | 17.6413 | 6.7367 | 7.3925 | 0.90768 | 0.45066 | 0.018821 | 0.0047491 | 0.0083578 | 27.1788 | 2.0503 | 2050.3455 | 3.29 |  |  | 3290 | 1.3615 | 1.6395 | 0.65329 |  | 0.012164 | 3666.447 | 8.3467 | 70.5 | 0.89414 | 89.414 | -50 | -50 | 0.55019 | 47 | 4.7 | 70.5 | 19 | 15.4 | 34.4 | 0.44767 | 212.8474 | 70.5 | 14.1898 | 15 |  | 82.1559 | 15 | 16.5769 | 10.4696 | 12.9171 | 70.8818 | 42.7594 | 10 | 7.7922 | 2.7616 | 7.7922 | 120.6333 | 2.7616 | 5.8708 | 16.5769 | 6.0718 | 4700 | 42.7594 | 4700 | 42.7594 | 23.3867 | 10.4696 | 12.9171 |  | 0.44767 | 70.5 | 4.5779 | 15.4 | 328.0481 | 16.5273 | 6.4036 | 7.1128 | 0.82012 | 0.48767 | 0.0053449 | 0.00506 | 0.00855 | 13.8949 |  | 1326.7417 | 3.29 |  |  | 3290 | 1.2302 | 1.5178 | 0.66882 |  | 0.01175 | 3428.501 | 8.0452 | 70.5 | 0.89757 | 89.7572 | -50 | -50 | 0.55233
| 48 | 4.8 |  | 72 | 18.5638 | 15.6617 | 34.2255 | 0.45759 | 212.566 | 72 | 14.1711 | 15 |  | 78.2172 | 15 | 17.6987 | 11.4408 | 13.5607 | 70.7905 | 39.6801 | 10 | 7.662 | 2.712 | 7.662 | 125.2937 | 2.712 | 5.9832 | 17.6987 | 6.9027 | 4800 | 39.6801 | 4800 | 39.6801 | 25.2015 | 11.4408 | 13.7607 |  | 0.45397 | 74.5774 | 4.832 | 15.4341 | 366.1047 | 18.4039 | 6.8849 | 7.5507 | 0.94803 | 0.45068 | 0.018415 | 0.0046481 | 0.0083537 | 26.7691 | 2.1418 | 2141.7503 | 3.36 |  |  | 3360 | 1.422 | 1.7104 | 0.65352 |  | 0.01243 | 3798.3875 | 8.5885 | 72 | 0.89343 | 89.3428 | -50 | -50 | 0.55023 | 48 | 4.8 | 72 | 19 | 15.4 | 34.4 | 0.44767 | 212.8474 | 72 | 14.1898 | 15 |  | 80.0528 | 15 | 16.9296 | 10.6924 | 13.1919 | 70.8818 | 41.8686 | 10 | 7.7922 | 2.7616 | 7.7922 | 123.2 | 2.7616 | 5.933 | 16.9296 | 6.333 | 4800 | 41.8686 | 4800 | 41.8686 | 23.8843 | 10.6924 | 13.1919 |  | 0.44767 | 72 | 4.6753 | 15.4 | 342.1561 | 17.238 | 6.5398 | 7.2641 | 0.85539 | 0.48767 | 0.0052336 | 0.0049546 | 0.00855 | 13.7836 |  | 1361.7949 | 3.36 |  |  | 3360 | 1.2831 | 1.583 | 0.66882 |  | 0.012 | 3546.9283 | 8.2687 | 72 | 0.89699 | 89.6987 | -50 | -50 | 0.55233
| 49 | 4.9 |  | 73.5 | 18.5548 | 15.6671 | 34.2219 | 0.45779 | 212.5585 | 73.5 | 14.1706 | 15 |  | 76.2093 | 15 | 18.0743 | 11.6893 | 13.8437 | 70.788 | 38.8606 | 10 | 7.6593 | 2.7109 | 7.6593 | 127.9483 | 2.7109 | 6.0462 | 18.0743 | 7.181 | 4900 | 38.8606 | 4900 | 38.8606 | 25.733 | 11.6893 | 14.0437 |  | 0.45425 | 76.1701 | 4.932 | 15.444 | 381.8499 | 19.183 | 7.0332 | 7.709 | 0.9893 | 0.45069 | 0.018026 | 0.0045511 | 0.0083496 | 26.3759 | 2.2376 | 2237.6315 | 3.43 |  |  | 3430 | 1.484 | 1.7829 | 0.65373 |  | 0.012695 | 3933.2379 | 8.8342 | 73.5 | 0.8927 | 89.2704 | -50 | -50 | 0.55027 | 49 | 4.9 | 73.5 | 19 | 15.4 | 34.4 | 0.44767 | 212.8474 | 73.5 | 14.1898 | 15 |  | 78.0357 | 15 | 17.2823 | 10.9151 | 13.4667 | 70.8818 | 41.0141 | 10 | 7.7922 | 2.7616 | 7.7922 | 125.7667 | 2.7616 | 5.9944 | 17.2823 | 6.5943 | 4900 | 41.0141 | 4900 | 41.0141 | 24.3819 | 10.9151 | 13.4667 |  | 0.44767 | 73.5 | 4.7727 | 15.4 | 356.5611 | 17.9638 | 6.6761 | 7.4155 | 0.8914 | 0.48767 | 0.0051268 | 0.0048534 | 0.00855 | 13.6768 |  | 1397.5995 | 3.43 |  |  | 3430 | 1.3371 | 1.6497 | 0.66882 |  | 0.01225 | 3667.8437 | 8.4954 | 73.5 | 0.89639 | 89.6391 | -50 | -50 | 0.55233
| 50 | 5 |  | 75 | 18.5457 | 15.6726 | 34.2183 | 0.458 | 212.551 | 75 | 14.1701 | 15 |  | 74.2822 | 15 | 18.4502 | 11.9382 | 14.1268 | 70.7855 | 38.0735 | 10 | 7.6567 | 2.7099 | 7.6567 | 130.6048 | 2.7099 | 6.1087 | 18.4502 | 7.4594 | 5000 | 38.0735 | 5000 | 38.0735 | 26.265 | 11.9382 | 14.3268 |  | 0.45453 | 77.7639 | 5.032 | 15.4538 | 397.9408 | 19.9787 | 7.1816 | 7.8673 | 1.0315 | 0.4507 | 0.017652 | 0.004458 | 0.0083456 | 25.9981 | 2.3383 | 2338.2552 | 3.5 |  |  | 3500 | 1.5473 | 1.8568 | 0.65393 |  | 0.012961 | 4071.0056 | 9.0837 | 75 | 0.89197 | 89.1969 | -50 | -50 | 0.55032 | 50 | 5 | 75 | 19 | 15.4 | 34.4 | 0.44767 | 212.8474 | 75 | 14.1898 | 15 |  | 76.0993 | 15 | 17.635 | 11.1379 | 13.7416 | 70.8818 | 40.1938 | 10 | 7.7922 | 2.7616 | 7.7922 | 128.3333 | 2.7616 | 6.0553 | 17.635 | 6.8556 | 5000 | 40.1938 | 5000 | 40.1938 | 24.8794 | 11.1379 | 13.7416 |  | 0.44767 | 75 | 4.8701 | 15.4 | 371.2631 | 18.7045 | 6.8123 | 7.5668 | 0.92816 | 0.48767 | 0.0050242 | 0.0047564 | 0.00855 | 13.5742 |  | 1434.155 | 3.5 |  |  | 3500 | 1.3922 | 1.7177 | 0.66882 |  | 0.0125 | 3791.2469 | 8.7254 | 75 | 0.89579 | 89.5785 | -50 | -50 | 0.55233
| 51 | 5.1 |  | 76.5 | 18.5367 | 15.678 | 34.2147 | 0.45821 | 212.5433 | 76.5 | 14.1696 | 15 |  | 72.4311 | 15 | 18.8264 | 12.1876 | 14.4098 | 70.783 | 37.317 | 10 | 7.654 | 2.7089 | 7.654 | 133.263 | 2.7089 | 6.1705 | 18.8264 | 7.7381 | 5100 | 37.317 | 5100 | 37.317 | 26.7974 | 12.1876 | 14.6098 |  | 0.4548 | 79.3588 | 5.132 | 15.4634 | 414.3782 | 20.7911 | 7.3303 | 8.0257 | 1.0747 | 0.4507 | 0.017293 | 0.0043685 | 0.0083415 | 25.6348 | 2.4439 | 2443.9109 | 3.57 |  |  | 3570 | 1.612 | 1.9324 | 0.65412 |  | 0.013226 | 4211.698 | 9.3371 | 76.5 | 0.89122 | 89.1223 | -50 | -50 | 0.55036 | 51 | 5.1 | 76.5 | 19 | 15.4 | 34.4 | 0.44767 | 212.8474 | 76.5 | 14.1898 | 15 |  | 74.2391 | 15 | 17.9877 | 11.3607 | 14.0164 | 70.8818 | 39.4057 | 10 | 7.7922 | 2.7616 | 7.7922 | 130.9 | 2.7616 | 6.1156 | 17.9877 | 7.1168 | 5100 | 39.4057 | 5100 | 39.4057 | 25.377 | 11.3607 | 14.0164 |  | 0.44767 | 76.5 | 4.9675 | 15.4 | 386.2621 | 19.4601 | 6.9486 | 7.7181 | 0.96566 | 0.48767 | 0.0049257 | 0.0046631 | 0.00855 | 13.4757 |  | 1471.4608 | 3.57 |  |  | 3570 | 1.4485 | 1.7871 | 0.66882 |  | 0.01275 | 3917.1382 | 8.9586 | 76.5 | 0.89517 | 89.517 | -50 | -50 | 0.55233
| 52 | 5.2 |  | 78 | 18.5276 | 15.6834 | 34.211 | 0.45842 | 212.5356 | 78 | 14.169 | 15 |  | 70.6517 | 15 | 19.2029 | 12.4374 | 14.6929 | 70.7804 | 36.5894 | 10 | 7.6514 | 2.7078 | 7.6514 | 135.9231 | 2.7078 | 6.2318 | 19.2029 | 8.017 | 5200 | 36.5894 | 5200 | 36.5894 | 27.3303 | 12.4374 | 14.8929 |  | 0.45508 | 80.9547 | 5.2321 | 15.4728 | 431.1631 | 21.6201 | 7.4791 | 8.1842 | 1.1187 | 0.4507 | 0.016948 | 0.0042824 | 0.0083374 | 25.2853 | 2.5549 | 2554.9135 | 3.64 |  |  | 3640 | 1.6781 | 2.0094 | 0.6543 |  | 0.013492 | 4355.3221 | 9.5943 | 78 | 0.89047 | 89.0469 | -50 | -50 | 0.55039 | 52 | 5.2 | 78 | 19 | 15.4 | 34.4 | 0.44767 | 212.8474 | 78 | 14.1898 | 15 |  | 72.4505 | 15 | 18.3404 | 11.5834 | 14.2912 | 70.8818 | 38.6479 | 10 | 7.7922 | 2.7616 | 7.7922 | 133.4667 | 2.7616 | 6.1752 | 18.3404 | 7.3781 | 5200 | 38.6479 | 5200 | 38.6479 | 25.8746 | 11.5834 | 14.2912 |  | 0.44767 | 78 | 5.0649 | 15.4 | 401.5582 | 20.2308 | 7.0848 | 7.8695 | 1.0039 | 0.48767 | 0.004831 | 0.0045734 | 0.00855 | 13.381 |  | 1509.5165 | 3.64 |  |  | 3640 | 1.5058 | 1.8579 | 0.66882 |  | 0.013 | 4045.5173 | 9.195 | 78 | 0.89455 | 89.4546 | -50 | -50 | 0.55233
| 53 | 5.3 |  | 79.5 | 18.5186 | 15.6889 | 34.2074 | 0.45862 | 212.5279 | 79.5 | 14.1685 | 15 |  | 68.94 | 15 | 19.5797 | 12.6876 | 14.976 | 70.7778 | 35.8891 | 10 | 7.6487 | 2.7068 | 7.6487 | 138.585 | 2.7068 | 6.2925 | 19.5797 | 8.2961 | 5300 | 35.8891 | 5300 | 35.8891 | 27.8636 | 12.6876 | 15.176 |  | 0.45535 | 82.5518 | 5.3321 | 15.4821 | 448.2963 | 22.4657 | 7.6281 | 8.3427 | 1.1638 | 0.4507 | 0.016615 | 0.0041996 | 0.0083334 | 24.9487 | 2.6716 | 2671.6063 | 3.71 |  |  | 3710 | 1.7456 | 2.088 | 0.65447 |  | 0.013759 | 4501.8854 | 9.8555 | 79.5 | 0.8897 | 88.9705 | -50 | -50 | 0.55043 | 53 | 5.3 | 79.5 | 19 | 15.4 | 34.4 | 0.44767 | 212.8474 | 79.5 | 14.1898 | 15 |  | 70.7295 | 15 | 18.6931 | 11.8062 | 14.566 | 70.8818 | 37.9187 | 10 | 7.7922 | 2.7616 | 7.7922 | 136.0333 | 2.7616 | 6.2343 | 18.6931 | 7.6393 | 5300 | 37.9187 | 5300 | 37.9187 | 26.3722 | 11.8062 | 14.566 |  | 0.44767 | 79.5 | 5.1623 | 15.4 | 417.1512 | 21.0164 | 7.2211 | 8.0208 | 1.0429 | 0.48767 | 0.0047398 | 0.0044871 | 0.00855 | 13.2898 |  | 1548.3217 | 3.71 |  |  | 3710 | 1.5643 | 1.93 | 0.66882 |  | 0.01325 | 4176.3844 | 9.4347 | 79.5 | 0.89391 | 89.3914 | -50 | -50 | 0.55233
| 54 | 5.4 |  | 81 | 18.5095 | 15.6943 | 34.2038 | 0.45883 | 212.52 | 81 | 14.168 | 15 |  | 67.292 | 15 | 19.9568 | 12.9383 | 15.2591 | 70.7752 | 35.2144 | 10 | 7.6461 | 2.7058 | 7.6461 | 141.2487 | 2.7058 | 6.3527 | 19.9568 | 8.5754 | 5400 | 35.2144 | 5400 | 35.2144 | 28.3974 | 12.9383 | 15.4591 |  | 0.45561 | 84.1499 | 5.4321 | 15.4913 | 465.7788 | 23.328 | 7.7773 | 8.5013 | 1.2097 | 0.4507 | 0.016295 | 0.0041197 | 0.0083293 | 24.6243 | 2.7944 | 2794.3643 | 3.78 |  |  | 3780 | 1.8146 | 2.1681 | 0.65463 |  | 0.014025 | 4651.395 | 10.1206 | 81 | 0.88893 | 88.8932 | -50 | -50 | 0.55046 | 54 | 5.4 | 81 | 19 | 15.4 | 34.4 | 0.44767 | 212.8474 | 81 | 14.1898 | 15 |  | 69.0724 | 15 | 19.0458 | 12.0289 | 14.8409 | 70.8818 | 37.2165 | 10 | 7.7922 | 2.7616 | 7.7922 | 138.6 | 2.7616 | 6.2929 | 19.0458 | 7.9006 | 5400 | 37.2165 | 5400 | 37.2165 | 26.8698 | 12.0289 | 14.8409 |  | 0.44767 | 81 | 5.2597 | 15.4 | 433.0413 | 21.8169 | 7.3573 | 8.1721 | 1.0826 | 0.48767 | 0.0046521 | 0.0044041 | 0.00855 | 13.2021 |  | 1587.8759 | 3.78 |  |  | 3780 | 1.6239 | 2.0035 | 0.66882 |  | 0.0135 | 4309.7395 | 9.6776 | 81 | 0.89327 | 89.3274 | -50 | -50 | 0.55233
| 55 | 5.5 |  | 82.5 | 18.5005 | 15.6997 | 34.2002 | 0.45904 | 212.5121 | 82.5 | 14.1675 | 15 |  | 65.7045 | 15 | 20.3342 | 13.1894 | 15.5423 | 70.7725 | 34.5642 | 10 | 7.6434 | 2.7047 | 7.6434 | 143.9142 | 2.7047 | 6.4124 | 20.3342 | 8.8549 | 5500 | 34.5642 | 5500 | 34.5642 | 28.9317 | 13.1894 | 15.7423 |  | 0.45588 | 85.7491 | 5.5321 | 15.5003 | 483.6113 | 24.207 | 7.9267 | 8.6599 | 1.2566 | 0.45069 | 0.015986 | 0.0040428 | 0.0083252 | 24.3115 | 2.9236 | 2923.5978 | 3.85 |  |  | 3850 | 1.885 | 2.2498 | 0.65479 |  | 0.014292 | 4803.8581 | 10.3896 | 82.5 | 0.88815 | 88.8152 | -50 | -50 | 0.5505 | 55 | 5.5 | 82.5 | 19 | 15.4 | 34.4 | 0.44767 | 212.8474 | 82.5 | 14.1898 | 15 |  | 67.4756 | 15 | 19.3985 | 12.2517 | 15.1157 | 70.8818 | 36.5398 | 10 | 7.7922 | 2.7616 | 7.7922 | 141.1667 | 2.7616 | 6.3509 | 19.3985 | 8.1618 | 5500 | 36.5398 | 5500 | 36.5398 | 27.3674 | 12.2517 | 15.1157 |  | 0.44767 | 82.5 | 5.3571 | 15.4 | 449.2283 | 22.6324 | 7.4936 | 8.3235 | 1.1231 | 0.48767 | 0.0045675 | 0.004324 | 0.00855 | 13.1175 |  | 1628.179 | 3.85 |  |  | 3850 | 1.6846 | 2.0784 | 0.66882 |  | 0.01375 | 4445.5825 | 9.9238 | 82.5 | 0.89263 | 89.2628 | -50 | -50 | 0.55233
| 56 | 5.6 |  | 84 | 18.4914 | 15.7052 | 34.1966 | 0.45925 | 212.5041 | 84 | 14.1669 | 15 |  | 64.174 | 15 | 20.7118 | 13.4409 | 15.8255 | 70.7699 | 33.9369 | 10 | 7.6408 | 2.7037 | 7.6408 | 146.5815 | 2.7037 | 6.4715 | 20.7118 | 9.1347 | 5600 | 33.9369 | 5600 | 33.9369 | 29.4664 | 13.4409 | 16.0255 |  | 0.45614 | 87.3494 | 5.6321 | 15.5092 | 501.7949 | 25.1028 | 8.0762 | 8.8186 | 1.3045 | 0.45069 | 0.015689 | 0.0039686 | 0.0083211 | 24.0097 | 3.0598 | 3059.7566 | 3.92 |  |  | 3920 | 1.9568 | 2.333 | 0.65493 |  | 0.014558 | 4959.2819 | 10.6625 | 84 | 0.88736 | 88.7363 | -50 | -50 | 0.55053 | 56 | 5.6 | 84 | 19 | 15.4 | 34.4 | 0.44767 | 212.8474 | 84 | 14.1898 | 15 |  | 65.936 | 15 | 19.7512 | 12.4744 | 15.3905 | 70.8818 | 35.8873 | 10 | 7.7922 | 2.7616 | 7.7922 | 143.7333 | 2.7616 | 6.4083 | 19.7512 | 8.4231 | 5600 | 35.8873 | 5600 | 35.8873 | 27.865 | 12.4744 | 15.3905 |  | 0.44767 | 84 | 5.4545 | 15.4 | 465.7124 | 23.4629 | 7.6298 | 8.4748 | 1.1643 | 0.48767 | 0.0044859 | 0.0042468 | 0.00855 | 13.0359 |  | 1669.2304 | 3.92 |  |  | 3920 | 1.7464 | 2.1547 | 0.66882 |  | 0.014 | 4583.9134 | 10.1731 | 84 | 0.89197 | 89.1974 | -50 | -50 | 0.55233
| 57 | 5.7 |  | 85.5 | 18.4823 | 15.7106 | 34.1929 | 0.45945 | 212.496 | 85.5 | 14.1664 | 15 |  | 62.6977 | 15 | 21.0898 | 13.6929 | 16.1087 | 70.7672 | 33.3316 | 10 | 7.6382 | 2.7027 | 7.6382 | 149.2506 | 2.7027 | 6.5302 | 21.0898 | 9.4146 | 5700 | 33.3316 | 5700 | 33.3316 | 30.0016 | 13.6929 | 16.3087 |  | 0.45641 | 88.9508 | 5.7321 | 15.5179 | 520.3305 | 26.0154 | 8.226 | 8.9774 | 1.3533 | 0.45068 | 0.015401 | 0.003897 | 0.0083171 | 23.7182 | 3.2033 | 3203.335 | 3.99 |  |  | 3990 | 2.03 | 2.4178 | 0.65507 |  | 0.014825 | 5117.6735 | 10.9393 | 85.5 | 0.88657 | 88.6568 | -50 | -50 | 0.55056 | 57 | 5.7 | 85.5 | 19 | 15.4 | 34.4 | 0.44767 | 212.8474 | 85.5 | 14.1898 | 15 |  | 64.4505 | 15 | 20.1039 | 12.6972 | 15.6654 | 70.8818 | 35.2577 | 10 | 7.7922 | 2.7616 | 7.7922 | 146.3 | 2.7616 | 6.4653 | 20.1039 | 8.6844 | 5700 | 35.2577 | 5700 | 35.2577 | 28.3626 | 12.6972 | 15.6654 |  | 0.44767 | 85.5 | 5.5519 | 15.4 | 482.4935 | 24.3083 | 7.7661 | 8.6262 | 1.2062 | 0.48767 | 0.0044072 | 0.0041723 | 0.00855 | 12.9572 |  | 1711.0299 | 3.99 |  |  | 3990 | 1.8094 | 2.2323 | 0.66882 |  | 0.01425 | 4724.7323 | 10.4258 | 85.5 | 0.89131 | 89.1314 | -50 | -50 | 0.55233
| 58 | 5.8 |  | 87 | 18.4733 | 15.716 | 34.1893 | 0.45966 | 212.4879 | 87 | 14.1659 | 15 |  | 61.2728 | 15 | 21.468 | 13.9453 | 16.3919 | 70.7645 | 32.7469 | 10 | 7.6355 | 2.7016 | 7.6355 | 151.9216 | 2.7016 | 6.5883 | 21.468 | 9.6948 | 5800 | 32.7469 | 5800 | 32.7469 | 30.5372 | 13.9453 | 16.5919 |  | 0.45667 | 90.5533 | 5.8321 | 15.5266 | 539.2189 | 26.9447 | 8.3759 | 9.1362 | 1.4031 | 0.45066 | 0.015124 | 0.0038278 | 0.008313 | 23.4366 | 3.3549 | 3354.877 | 4.06 |  |  | 4060 | 2.1047 | 2.5041 | 0.6552 |  | 0.015092 | 5279.0401 | 11.2201 | 87 | 0.88577 | 88.5766 | -50 | -50 | 0.55059 | 58 | 5.8 | 87 | 19 | 15.4 | 34.4 | 0.44767 | 212.8474 | 87 | 14.1898 | 15 |  | 63.0164 | 15 | 20.4566 | 12.92 | 15.9402 | 70.8818 | 34.6498 | 10 | 7.7922 | 2.7616 | 7.7922 | 148.8667 | 2.7616 | 6.5218 | 20.4566 | 8.9456 | 5800 | 34.6498 | 5800 | 34.6498 | 28.8602 | 12.92 | 15.9402 |  | 0.44767 | 87 | 5.6494 | 15.4 | 499.5716 | 25.1687 | 7.9023 | 8.7775 | 1.2489 | 0.48767 | 0.0043312 | 0.0041003 | 0.00855 | 12.8812 |  | 1753.5772 | 4.06 |  |  | 4060 | 1.8734 | 2.3113 | 0.66882 |  | 0.0145 | 4868.0391 | 10.6816 | 87 | 0.89065 | 89.0649 | -50 | -50 | 0.55233
| 59 | 5.9 |  | 88.5 | 18.4642 | 15.7215 | 34.1857 | 0.45987 | 212.4797 | 88.5 | 14.1653 | 15 |  | 59.8966 | 15 | 21.8465 | 14.1982 | 16.6752 | 70.7617 | 32.1819 | 10 | 7.6329 | 2.7006 | 7.6329 | 154.5943 | 2.7006 | 6.646 | 21.8465 | 9.9752 | 5900 | 32.1819 | 5900 | 32.1819 | 31.0734 | 14.1982 | 16.8752 |  | 0.45692 | 92.1569 | 5.9322 | 15.5351 | 558.461 | 27.8909 | 8.526 | 9.2951 | 1.4538 | 0.45065 | 0.014855 | 0.003761 | 0.0083089 | 23.1643 | 3.515 | 3514.9829 | 4.13 |  |  | 4130 | 2.1808 | 2.5919 | 0.65532 |  | 0.015359 | 5443.389 | 11.5048 | 88.5 | 0.88496 | 88.4957 | -50 | -50 | 0.55062 | 59 | 5.9 | 88.5 | 19 | 15.4 | 34.4 | 0.44767 | 212.8474 | 88.5 | 14.1898 | 15 |  | 61.631 | 15 | 20.8093 | 13.1427 | 16.215 | 70.8818 | 34.0626 | 10 | 7.7922 | 2.7616 | 7.7922 | 151.4333 | 2.7616 | 6.5777 | 20.8093 | 9.2069 | 5900 | 34.0626 | 5900 | 34.0626 | 29.3577 | 13.1427 | 16.215 |  | 0.44767 | 88.5 | 5.7468 | 15.4 | 516.9467 | 26.0441 | 8.0386 | 8.9288 | 1.2924 | 0.48767 | 0.0042578 | 0.0040308 | 0.00855 | 12.8078 |  | 1796.8721 | 4.13 |  |  | 4130 | 1.9386 | 2.3917 | 0.66882 |  | 0.01475 | 5013.8339 | 10.9407 | 88.5 | 0.88998 | 88.9978 | -50 | -50 | 0.55233
| 60 | 6 |  | 90 | 18.4552 | 15.7269 | 34.1821 | 0.46008 | 212.4714 | 90 | 14.1648 | 15 |  | 58.5666 | 15 | 22.2253 | 14.4514 | 16.9585 | 70.759 | 31.6356 | 10 | 7.6302 | 2.6995 | 7.6302 | 157.2689 | 2.6995 | 6.7033 | 22.2253 | 10.2558 | 6000 | 31.6356 | 6000 | 31.6356 | 31.6099 | 14.4514 | 17.1585 |  | 0.45718 | 93.7616 | 6.0322 | 15.5436 | 578.0578 | 28.8539 | 8.6762 | 9.454 | 1.5055 | 0.45063 | 0.014596 | 0.0036964 | 0.0083048 | 22.9009 | 3.6843 | 3684.3169 | 4.2 |  |  | 4200 | 2.2583 | 2.6813 | 0.65544 |  | 0.015627 | 5610.7271 | 11.7935 | 90 | 0.88414 | 88.4143 | -50 | -50 | 0.55065 | 60 | 6 | 90 | 19 | 15.4 | 34.4 | 0.44767 | 212.8474 | 90 | 14.1898 | 15 |  | 60.2919 | 15 | 21.162 | 13.3655 | 16.4899 | 70.8818 | 33.4948 | 10 | 7.7922 | 2.7616 | 7.7922 | 154 | 2.7616 | 6.6332 | 21.162 | 9.4681 | 6000 | 33.4948 | 6000 | 33.4948 | 29.8553 | 13.3655 | 16.4899 |  | 0.44767 | 90 | 5.8442 | 15.4 | 534.6188 | 26.9344 | 8.1748 | 9.0802 | 1.3365 | 0.48767 | 0.0041869 | 0.0039636 | 0.00855 | 12.7369 |  | 1840.9143 | 4.2 |  |  | 4200 | 2.0048 | 2.4735 | 0.66882 |  | 0.015 | 5162.1166 | 11.203 | 90 | 0.8893 | 88.9301 | -50 | -50 | 0.55233
| 61 | 6.1 |  | 91.5 | 18.4461 | 15.7323 | 34.1785 | 0.46028 | 212.463 | 91.5 | 14.1642 | 15 |  | 57.2807 | 15 | 22.6045 | 14.7052 | 17.2418 | 70.7562 | 31.1071 | 10 | 7.6276 | 2.6985 | 7.6276 | 159.9452 | 2.6985 | 6.7601 | 22.6045 | 10.5366 | 6100 | 31.1071 | 6100 | 31.1071 | 32.147 | 14.7052 | 17.4418 |  | 0.45744 | 95.3673 | 6.1322 | 15.5519 | 598.0102 | 29.8338 | 8.8267 | 9.613 | 1.5582 | 0.45062 | 0.014345 | 0.0036338 | 0.0083008 | 22.6459 | 3.8636 | 3863.6154 | 4.27 |  |  | 4270 | 2.3373 | 2.7723 | 0.65555 |  | 0.015895 | 5781.0618 | 12.0862 | 91.5 | 0.88332 | 88.3323 | -50 | -50 | 0.55068 | 61 | 6.1 | 91.5 | 19 | 15.4 | 34.4 | 0.44767 | 212.8474 | 91.5 | 14.1898 | 15 |  | 58.9968 | 15 | 21.5147 | 13.5882 | 16.7647 | 70.8818 | 32.9458 | 10 | 7.7922 | 2.7616 | 7.7922 | 156.5667 | 2.7616 | 6.6883 | 21.5147 | 9.7294 | 6100 | 32.9458 | 6100 | 32.9458 | 30.3529 | 13.5882 | 16.7647 |  | 0.44767 | 91.5 | 5.9416 | 15.4 | 552.588 | 27.8397 | 8.311 | 9.2315 | 1.3815 | 0.48767 | 0.0041182 | 0.0038987 | 0.00855 | 12.6682 |  | 1885.7035 | 4.27 |  |  | 4270 | 2.0722 | 2.5566 | 0.66882 |  | 0.01525 | 5312.8873 | 11.4686 | 91.5 | 0.88862 | 88.862 | -50 | -50 | 0.55233
| 62 | 6.2 |  | 93 | 18.4371 | 15.7377 | 34.1748 | 0.46049 | 212.4546 | 93 | 14.1636 | 15 |  | 56.0367 | 15 | 22.9839 | 14.9593 | 17.5252 | 70.7534 | 30.5956 | 10 | 7.625 | 2.6975 | 7.625 | 162.6234 | 2.6975 | 6.8164 | 22.9839 | 10.8177 | 6200 | 30.5956 | 6200 | 30.5956 | 32.6845 | 14.9593 | 17.7252 |  | 0.45769 | 96.9742 | 6.2322 | 15.5602 | 618.3191 | 30.8307 | 8.9773 | 9.7721 | 1.6119 | 0.4506 | 0.014102 | 0.0035733 | 0.0082967 | 22.399 | 4.0537 | 4053.6973 | 4.34 |  |  | 4340 | 2.4178 | 2.8648 | 0.65565 |  | 0.016162 | 5954.4001 | 12.3828 | 93 | 0.8825 | 88.2497 | -50 | -50 | 0.5507 | 62 | 6.2 | 93 | 19 | 15.4 | 34.4 | 0.44767 | 212.8474 | 93 | 14.1898 | 15 |  | 57.7436 | 15 | 21.8674 | 13.811 | 17.0395 | 70.8818 | 32.4144 | 10 | 7.7922 | 2.7616 | 7.7922 | 159.1333 | 2.7616 | 6.7429 | 21.8674 | 9.9907 | 6200 | 32.4144 | 6200 | 32.4144 | 30.8505 | 13.811 | 17.0395 |  | 0.44767 | 93 | 6.039 | 15.4 | 570.8541 | 28.76 | 8.4473 | 9.3828 | 1.4271 | 0.48767 | 0.0040518 | 0.0038358 | 0.00855 | 12.6018 |  | 1931.2396 | 4.34 |  |  | 4340 | 2.1407 | 2.6411 | 0.66882 |  | 0.0155 | 5466.1459 | 11.7374 | 93 | 0.88794 | 88.7935 | -50 | -50 | 0.55233
| 63 | 6.3 |  | 94.5 | 18.428 | 15.7432 | 34.1712 | 0.4607 | 212.4461 | 94.5 | 14.1631 | 15 |  | 54.8325 | 15 | 23.3636 | 15.2139 | 17.8085 | 70.7505 | 30.1001 | 10 | 7.6223 | 2.6964 | 7.6223 | 165.3034 | 2.6964 | 6.8724 | 23.3636 | 11.0989 | 6300 | 30.1001 | 6300 | 30.1001 | 33.2225 | 15.2139 | 18.0085 |  | 0.45794 | 98.5821 | 6.3322 | 15.5683 | 638.9854 | 31.8444 | 9.1282 | 9.9312 | 1.6665 | 0.45058 | 0.013867 | 0.0035147 | 0.0082926 | 22.1598 | 4.2555 | 4255.4756 | 4.41 |  |  | 4410 | 2.4997 | 2.9589 | 0.65575 |  | 0.01643 | 6130.7491 | 12.6835 | 94.5 | 0.88167 | 88.1666 | -50 | -50 | 0.55073 | 63 | 6.3 | 94.5 | 19 | 15.4 | 34.4 | 0.44767 | 212.8474 | 94.5 | 14.1898 | 15 |  | 56.5303 | 15 | 22.2201 | 14.0337 | 17.3144 | 70.8818 | 31.8999 | 10 | 7.7922 | 2.7616 | 7.7922 | 161.7 | 2.7616 | 6.7971 | 22.2201 | 10.2519 | 6300 | 31.8999 | 6300 | 31.8999 | 31.3481 | 14.0337 | 17.3144 |  | 0.44767 | 94.5 | 6.1364 | 15.4 | 589.4173 | 29.6952 | 8.5835 | 9.5342 | 1.4735 | 0.48767 | 0.0039875 | 0.0037749 | 0.00855 | 12.5375 |  | 1977.5222 | 4.41 |  |  | 4410 | 2.2103 | 2.727 | 0.66882 |  | 0.01575 | 5621.8924 | 12.0094 | 94.5 | 0.88725 | 88.7246 | -50 | -50 | 0.55233
| 64 | 6.4 |  | 96 | 18.419 | 15.7486 | 34.1676 | 0.46091 | 212.4375 | 96 | 14.1625 | 15 |  | 53.6664 | 15 | 23.7436 | 15.469 | 18.0919 | 70.7477 | 29.62 | 10 | 7.6197 | 2.6954 | 7.6197 | 167.9852 | 2.6954 | 6.9279 | 23.7436 | 11.3804 | 6400 | 29.62 | 6400 | 29.62 | 33.7609 | 15.469 | 18.2919 |  | 0.45819 | 100.1911 | 6.4322 | 15.5764 | 660.0101 | 32.8751 | 9.2792 | 10.0904 | 1.7221 | 0.45055 | 0.013639 | 0.0034579 | 0.0082885 | 21.9278 | 4.47 | 4469.9716 | 4.48 |  |  | 4480 | 2.5831 | 3.0545 | 0.65584 |  | 0.016699 | 6310.1162 | 12.9881 | 96 | 0.88083 | 88.083 | -50 | -50 | 0.55076 | 64 | 6.4 | 96 | 19 | 15.4 | 34.4 | 0.44767 | 212.8474 | 96 | 14.1898 | 15 |  | 55.3551 | 15 | 22.5728 | 14.2565 | 17.5892 | 70.8818 | 31.4014 | 10 | 7.7922 | 2.7616 | 7.7922 | 164.2667 | 2.7616 | 6.8508 | 22.5728 | 10.5132 | 6400 | 31.4014 | 6400 | 31.4014 | 31.8457 | 14.2565 | 17.5892 |  | 0.44767 | 96 | 6.2338 | 15.4 | 608.2774 | 30.6454 | 8.7198 | 9.6855 | 1.5207 | 0.48767 | 0.0039252 | 0.0037159 | 0.00855 | 12.4752 |  | 2024.5514 | 4.48 |  |  | 4480 | 2.281 | 2.8143 | 0.66882 |  | 0.016 | 5780.1269 | 12.2847 | 96 | 0.88655 | 88.6552 | -50 | -50 | 0.55233
| 65 | 6.5 |  | 97.5 | 18.4099 | 15.754 | 34.164 | 0.46111 | 212.4288 | 97.5 | 14.1619 | 15 |  | 52.5366 | 15 | 24.1239 | 15.7245 | 18.3754 | 70.7448 | 29.1546 | 10 | 7.6171 | 2.6943 | 7.6171 | 170.6688 | 2.6943 | 6.983 | 24.1239 | 11.6621 | 6500 | 29.1546 | 6500 | 29.1546 | 34.2999 | 15.7245 | 18.5754 |  | 0.45844 | 101.8012 | 6.5322 | 15.5844 | 681.394 | 33.9228 | 9.4304 | 10.2497 | 1.7786 | 0.45053 | 0.013418 | 0.0034029 | 0.0082845 | 21.7028 | 4.6983 | 4698.331 | 4.55 |  |  | 4550 | 2.668 | 3.1517 | 0.65593 |  | 0.016967 | 6492.5083 | 13.2968 | 97.5 | 0.87999 | 87.9989 | -50 | -50 | 0.55078 | 65 | 6.5 | 97.5 | 19 | 15.4 | 34.4 | 0.44767 | 212.8474 | 97.5 | 14.1898 | 15 |  | 54.2161 | 15 | 22.9255 | 14.4793 | 17.864 | 70.8818 | 30.9183 | 10 | 7.7922 | 2.7616 | 7.7922 | 166.8333 | 2.7616 | 6.9041 | 22.9255 | 10.7744 | 6500 | 30.9183 | 6500 | 30.9183 | 32.3433 | 14.4793 | 17.864 |  | 0.44767 | 97.5 | 6.3312 | 15.4 | 627.4346 | 31.6106 | 8.856 | 9.8368 | 1.5686 | 0.48767 | 0.0038648 | 0.0036588 | 0.00855 | 12.4148 |  | 2072.3267 | 4.55 |  |  | 4550 | 2.3529 | 2.9029 | 0.66882 |  | 0.01625 | 5940.8494 | 12.5632 | 97.5 | 0.88585 | 88.5855 | -50 | -50 | 0.55233
| 66 | 6.6 |  | 99 | 18.4009 | 15.7595 | 34.1603 | 0.46132 | 212.4201 | 99 | 14.1613 | 15 |  | 51.4414 | 15 | 24.5045 | 15.9804 | 18.6588 | 70.7419 | 28.7033 | 10 | 7.6145 | 2.6933 | 7.6145 | 173.3542 | 2.6933 | 7.0377 | 24.5045 | 11.944 | 6600 | 28.7033 | 6600 | 28.7033 | 34.8393 | 15.9804 | 18.8588 |  | 0.45869 | 103.4124 | 6.6323 | 15.5923 | 703.1381 | 34.9876 | 9.5817 | 10.409 | 1.8362 | 0.45051 | 0.013204 | 0.0033495 | 0.0082804 | 21.4845 | 4.9418 | 4941.8435 | 4.62 |  |  | 4620 | 2.7543 | 3.2504 | 0.65601 |  | 0.017235 | 6677.9326 | 13.6095 | 99 | 0.87914 | 87.9145 | -50 | -50 | 0.5508 | 66 | 6.6 | 99 | 19 | 15.4 | 34.4 | 0.44767 | 212.8474 | 99 | 14.1898 | 15 |  | 53.1117 | 15 | 23.2782 | 14.702 | 18.1389 | 70.8818 | 30.4499 | 10 | 7.7922 | 2.7616 | 7.7922 | 169.4 | 2.7616 | 6.957 | 23.2782 | 11.0357 | 6600 | 30.4499 | 6600 | 30.4499 | 32.8409 | 14.702 | 18.1389 |  | 0.44767 | 99 | 6.4286 | 15.4 | 646.8888 | 32.5907 | 8.9923 | 9.9882 | 1.6172 | 0.48767 | 0.0038062 | 0.0036033 | 0.00855 | 12.3562 |  | 2120.8482 | 4.62 |  |  | 4620 | 2.4258 | 2.9929 | 0.66882 |  | 0.0165 | 6104.0597 | 12.8449 | 99 | 0.88515 | 88.5154 | -50 | -50 | 0.55233
| 67 | 6.7 |  | 100.5 | 18.3918 | 15.7649 | 34.1567 | 0.46153 | 212.4113 | 100.5 | 14.1608 | 15 |  | 50.3793 | 15 | 24.8853 | 16.2368 | 18.9423 | 70.739 | 28.2653 | 10 | 7.6118 | 2.6923 | 7.6118 | 176.0415 | 2.6923 | 7.0921 | 24.8853 | 12.2262 | 6700 | 28.2653 | 6700 | 28.2653 | 35.3791 | 16.2368 | 19.1423 |  | 0.45894 | 105.0247 | 6.7323 | 15.6002 | 725.2433 | 36.0693 | 9.7333 | 10.5683 | 1.8947 | 0.45048 | 0.012996 | 0.0032977 | 0.0082763 | 21.2726 | 5.202 | 5201.9661 | 4.69 |  |  | 4690 | 2.8421 | 3.3507 | 0.65609 |  | 0.017504 | 6866.3964 | 13.9262 | 100.5 | 0.8783 | 87.8295 | -50 | -50 | 0.55083 | 67 | 6.7 | 100.5 | 19 | 15.4 | 34.4 | 0.44767 | 212.8474 | 100.5 | 14.1898 | 15 |  | 52.0404 | 15 | 23.6309 | 14.9248 | 18.4137 | 70.8818 | 29.9954 | 10 | 7.7922 | 2.7616 | 7.7922 | 171.9667 | 2.7616 | 7.0095 | 23.6309 | 11.297 | 6700 | 29.9954 | 6700 | 29.9954 | 33.3385 | 14.9248 | 18.4137 |  | 0.44767 | 100.5 | 6.526 | 15.4 | 666.64 | 33.5858 | 9.1285 | 10.1395 | 1.6666 | 0.48767 | 0.0037494 | 0.0035495 | 0.00855 | 12.2994 |  | 2170.1156 | 4.69 |  |  | 4690 | 2.4999 | 3.0843 | 0.66882 |  | 0.01675 | 6269.7581 | 13.1299 | 100.5 | 0.88445 | 88.4451 | -50 | -50 | 0.55233
| 68 | 6.8 |  | 102 | 18.3828 | 15.7703 | 34.1531 | 0.46174 | 212.4024 | 102 | 14.1602 | 15 |  | 49.3487 | 15 | 25.2665 | 16.4936 | 19.2259 | 70.736 | 27.84 | 10 | 7.6092 | 2.6912 | 7.6092 | 178.7305 | 2.6912 | 7.146 | 25.2665 | 12.5085 | 6800 | 27.84 | 6800 | 27.84 | 35.9195 | 16.4936 | 19.4259 |  | 0.45918 | 106.6381 | 6.8323 | 15.608 | 747.7106 | 37.1682 | 9.885 | 10.7278 | 1.9543 | 0.45045 | 0.012794 | 0.0032474 | 0.0082722 | 21.0667 | 5.4804 | 5480.3515 | 4.76 |  |  | 4760 | 2.9314 | 3.4526 | 0.65616 |  | 0.017773 | 7057.9069 | 14.2469 | 102 | 0.87744 | 87.7442 | -50 | -50 | 0.55085 | 68 | 6.8 | 102 | 19 | 15.4 | 34.4 | 0.44767 | 212.8474 | 102 | 14.1898 | 15 |  | 51.0008 | 15 | 23.9836 | 15.1475 | 18.6885 | 70.8818 | 29.5543 | 10 | 7.7922 | 2.7616 | 7.7922 | 174.5333 | 2.7616 | 7.0616 | 23.9836 | 11.5582 | 6800 | 29.5543 | 6800 | 29.5543 | 33.836 | 15.1475 | 18.6885 |  | 0.44767 | 102 | 6.6234 | 15.4 | 686.6882 | 34.5958 | 9.2648 | 10.2908 | 1.7167 | 0.48767 | 0.0036943 | 0.0034973 | 0.00855 | 12.2443 |  | 2220.1288 | 4.76 |  |  | 4760 | 2.5751 | 3.177 | 0.66882 |  | 0.017 | 6437.9444 | 13.4181 | 102 | 0.88374 | 88.3744 | -50 | -50 | 0.55233
| 69 | 6.9 |  | 103.5 | 18.3737 | 15.7758 | 34.1495 | 0.46195 | 212.3934 | 103.5 | 14.1596 | 15 |  | 48.3485 | 15 | 25.648 | 16.7509 | 19.5094 | 70.733 | 27.4271 | 10 | 7.6066 | 2.6902 | 7.6066 | 181.4214 | 2.6902 | 7.1996 | 25.648 | 12.7911 | 6900 | 27.4271 | 6900 | 27.4271 | 36.4603 | 16.7509 | 19.7094 |  | 0.45943 | 108.2526 | 6.9323 | 15.6157 | 770.5409 | 38.2842 | 10.037 | 10.8873 | 2.0148 | 0.45042 | 0.012598 | 0.0031985 | 0.0082682 | 20.8666 | 5.7789 | 5778.8811 | 4.83 |  |  | 4830 | 3.0222 | 3.556 | 0.65623 |  | 0.018042 | 7252.4711 | 14.5718 | 103.5 | 0.87659 | 87.6586 | -50 | -50 | 0.55087 | 69 | 6.9 | 103.5 | 19 | 15.4 | 34.4 | 0.44767 | 212.8474 | 103.5 | 14.1898 | 15 |  | 49.9914 | 15 | 24.3363 | 15.3703 | 18.9633 | 70.8818 | 29.126 | 10 | 7.7922 | 2.7616 | 7.7922 | 177.1 | 2.7616 | 7.1134 | 24.3363 | 11.8195 | 6900 | 29.126 | 6900 | 29.126 | 34.3336 | 15.3703 | 18.9633 |  | 0.44767 | 103.5 | 6.7208 | 15.4 | 707.0334 | 35.6208 | 9.401 | 10.4422 | 1.7676 | 0.48767 | 0.0036407 | 0.0034466 | 0.00855 | 12.1907 |  | 2270.8876 | 4.83 |  |  | 4830 | 2.6514 | 3.2712 | 0.66882 |  | 0.01725 | 6608.6186 | 13.7095 | 103.5 | 0.88303 | 88.3034 | -50 | -50 | 0.55233
| 70 | 7 |  | 105 | 18.3647 | 15.7812 | 34.1459 | 0.46215 | 212.3844 | 105 | 14.159 | 15 |  | 47.3772 | 15 | 26.0298 | 17.0086 | 19.793 | 70.73 | 27.0258 | 10 | 7.604 | 2.6891 | 7.604 | 184.114 | 2.6891 | 7.2529 | 26.0298 | 13.0739 | 7000 | 27.0258 | 7000 | 27.0258 | 37.0016 | 17.0086 | 19.993 |  | 0.45967 | 109.8681 | 7.0323 | 15.6233 | 793.7351 | 39.4173 | 10.1891 | 11.0469 | 2.0763 | 0.45039 | 0.012408 | 0.0031511 | 0.0082641 | 20.6721 | 6.0997 | 6099.7067 | 4.9 |  |  | 4900 | 3.1145 | 3.661 | 0.65629 |  | 0.018311 | 7450.0963 | 14.9006 | 105 | 0.87573 | 87.5725 | -50 | -50 | 0.55089 | 70 | 7 | 105 | 19 | 15.4 | 34.4 | 0.44767 | 212.8474 | 105 | 14.1898 | 15 |  | 49.011 | 15 | 24.689 | 15.593 | 19.2382 | 70.8818 | 28.7099 | 10 | 7.7922 | 2.7616 | 7.7922 | 179.6667 | 2.7616 | 7.1647 | 24.689 | 12.0807 | 7000 | 28.7099 | 7000 | 28.7099 | 34.8312 | 15.593 | 19.2382 |  | 0.44767 | 105 | 6.8182 | 15.4 | 727.6756 | 36.6608 | 9.5373 | 10.5935 | 1.8192 | 0.48767 | 0.0035887 | 0.0033974 | 0.00855 | 12.1387 |  | 2322.3919 | 4.9 |  |  | 4900 | 2.7288 | 3.3667 | 0.66882 |  | 0.0175 | 6781.7807 | 14.0042 | 105 | 0.88232 | 88.2322 | -50 | -50 | 0.55233
| 71 | 7.1 |  | 106.5 | 18.3556 | 15.7866 | 34.1422 | 0.46236 | 212.3753 | 106.5 | 14.1584 | 15 |  | 46.4336 | 15 | 26.4119 | 17.2668 | 20.0766 | 70.727 | 26.6358 | 10 | 7.6014 | 2.6881 | 7.6014 | 186.8085 | 2.6881 | 7.3057 | 26.4119 | 13.3569 | 7100 | 26.6358 | 7100 | 26.6358 | 37.5434 | 17.2668 | 20.2766 |  | 0.45992 | 111.4848 | 7.1323 | 15.6309 | 817.2942 | 40.5675 | 10.3413 | 11.2065 | 2.1389 | 0.45036 | 0.012223 | 0.0031049 | 0.00826 | 20.483 | 6.4453 | 6445.3005 | 4.97 |  |  | 4970 | 3.2083 | 3.7676 | 0.65635 |  | 0.018581 | 7650.7896 | 15.2336 | 106.5 | 0.87486 | 87.4861 | -50 | -50 | 0.55091 | 71 | 7.1 | 106.5 | 19 | 15.4 | 34.4 | 0.44767 | 212.8474 | 106.5 | 14.1898 | 15 |  | 48.0582 | 15 | 25.0417 | 15.8158 | 19.513 | 70.8818 | 28.3055 | 10 | 7.7922 | 2.7616 | 7.7922 | 182.2333 | 2.7616 | 7.2157 | 25.0417 | 12.342 | 7100 | 28.3055 | 7100 | 28.3055 | 35.3288 | 15.8158 | 19.513 |  | 0.44767 | 106.5 | 6.9156 | 15.4 | 748.6149 | 37.7157 | 9.6735 | 10.7449 | 1.8715 | 0.48767 | 0.0035382 | 0.0033496 | 0.00855 | 12.0882 |  | 2374.6416 | 4.97 |  |  | 4970 | 2.8073 | 3.4636 | 0.66882 |  | 0.01775 | 6957.4309 | 14.3021 | 106.5 | 0.88161 | 88.1607 | -50 | -50 | 0.55233
| 72 | 7.2 |  | 108 | 18.3466 | 15.7921 | 34.1386 | 0.46257 | 212.3661 | 108 | 14.1577 | 15 |  | 45.5166 | 15 | 26.7942 | 17.5254 | 20.3603 | 70.7239 | 26.2566 | 10 | 7.5988 | 2.6871 | 7.5988 | 189.5048 | 2.6871 | 7.3583 | 26.7942 | 13.6402 | 7200 | 26.2566 | 7200 | 26.2566 | 38.0857 | 17.5254 | 20.5603 |  | 0.46016 | 113.1025 | 7.2323 | 15.6384 | 841.2191 | 41.735 | 10.4938 | 11.3662 | 2.2024 | 0.45033 | 0.012043 | 0.0030601 | 0.008256 | 20.2989 | 6.8185 | 6818.5171 | 5.04 |  |  | 5040 | 3.3036 | 3.8757 | 0.6564 |  | 0.01885 | 7854.5584 | 15.5707 | 108 | 0.87399 | 87.3994 | -50 | -50 | 0.55093 | 72 | 7.2 | 108 | 19 | 15.4 | 34.4 | 0.44767 | 212.8474 | 108 | 14.1898 | 15 |  | 47.1321 | 15 | 25.3944 | 16.0386 | 19.7878 | 70.8818 | 27.9124 | 10 | 7.7922 | 2.7616 | 7.7922 | 184.8 | 2.7616 | 7.2664 | 25.3944 | 12.6033 | 7200 | 27.9124 | 7200 | 27.9124 | 35.8264 | 16.0386 | 19.7878 |  | 0.44767 | 108 | 7.013 | 15.4 | 769.8511 | 38.7856 | 9.8098 | 10.8962 | 1.9246 | 0.48767 | 0.003489 | 0.003303 | 0.00855 | 12.039 |  | 2427.6366 | 5.04 |  |  | 5040 | 2.8869 | 3.5618 | 0.66882 |  | 0.018 | 7135.5689 | 14.6032 | 108 | 0.88089 | 88.0891 | -50 | -50 | 0.55233
| 73 | 7.3 |  | 109.5 | 18.3375 | 15.7975 | 34.135 | 0.46278 | 212.3569 | 109.5 | 14.1571 | 15 |  | 44.6251 | 15 | 27.1769 | 17.7845 | 20.644 | 70.7208 | 25.8877 | 10 | 7.5961 | 2.686 | 7.5961 | 192.2029 | 2.686 | 7.4105 | 27.1769 | 13.9236 | 7300 | 25.8877 | 7300 | 25.8877 | 38.6284 | 17.7845 | 20.844 |  | 0.4604 | 114.7213 | 7.3323 | 15.6459 | 865.5107 | 42.9196 | 10.6465 | 11.5259 | 2.267 | 0.45029 | 0.011868 | 0.0030164 | 0.0082519 | 20.1198 | 7.2227 | 7222.6702 | 5.11 |  |  | 5110 | 3.4004 | 3.9854 | 0.65645 |  | 0.01912 | 8061.4098 | 15.9118 | 109.5 | 0.87312 | 87.3124 | -50 | -50 | 0.55095 | 73 | 7.3 | 109.5 | 19 | 15.4 | 34.4 | 0.44767 | 212.8474 | 109.5 | 14.1898 | 15 |  | 46.2315 | 15 | 25.7471 | 16.2613 | 20.0627 | 70.8818 | 27.53 | 10 | 7.7922 | 2.7616 | 7.7922 | 187.3667 | 2.7616 | 7.3166 | 25.7471 | 12.8645 | 7300 | 27.53 | 7300 | 27.53 | 36.324 | 16.2613 | 20.0627 |  | 0.44767 | 109.5 | 7.1104 | 15.4 | 791.3844 | 39.8705 | 9.946 | 11.0475 | 1.9785 | 0.48767 | 0.0034413 | 0.0032578 | 0.00855 | 11.9913 |  | 2481.3767 | 5.11 |  |  | 5110 | 2.9677 | 3.6614 | 0.66882 |  | 0.01825 | 7316.1949 | 14.9076 | 109.5 | 0.88017 | 88.0172 | -50 | -50 | 0.55233
| 74 | 7.4 |  | 111 | 18.3285 | 15.8029 | 34.1314 | 0.46299 | 212.3476 | 111 | 14.1565 | 15 |  | 43.758 | 15 | 27.5599 | 18.044 | 20.9277 | 70.7177 | 25.5287 | 10 | 7.5935 | 2.685 | 7.5935 | 194.9028 | 2.685 | 7.4623 | 27.5599 | 14.2073 | 7400 | 25.5287 | 7400 | 25.5287 | 39.1717 | 18.044 | 21.1277 |  | 0.46064 | 116.3412 | 7.4324 | 15.6533 | 890.1701 | 44.1215 | 10.7993 | 11.6857 | 2.3325 | 0.45026 | 0.011698 | 0.002974 | 0.0082478 | 19.9453 | 7.6616 | 7661.6283 | 5.18 |  |  | 5180 | 3.4988 | 4.0967 | 0.6565 |  | 0.01939 | 8271.3511 | 16.257 | 111 | 0.87225 | 87.225 | -50 | -50 | 0.55097 | 74 | 7.4 | 111 | 19 | 15.4 | 34.4 | 0.44767 | 212.8474 | 111 | 14.1898 | 15 |  | 45.3553 | 15 | 26.0998 | 16.4841 | 20.3375 | 70.8818 | 27.158 | 10 | 7.7922 | 2.7616 | 7.7922 | 189.9333 | 2.7616 | 7.3666 | 26.0998 | 13.1258 | 7400 | 27.158 | 7400 | 27.158 | 36.8216 | 16.4841 | 20.3375 |  | 0.44767 | 111 | 7.2078 | 15.4 | 813.2147 | 40.9703 | 10.0823 | 11.1989 | 2.033 | 0.48767 | 0.0033947 | 0.0032138 | 0.00855 | 11.9447 |  | 2535.8618 | 5.18 |  |  | 5180 | 3.0496 | 3.7624 | 0.66882 |  | 0.0185 | 7499.3089 | 15.2152 | 111 | 0.87945 | 87.9451 | -50 | -50 | 0.55233
| 75 | 7.5 |  | 112.5 | 18.3194 | 15.8084 | 34.1278 | 0.4632 | 212.3382 | 112.5 | 14.1559 | 15 |  | 42.9144 | 15 | 27.9431 | 18.304 | 21.2114 | 70.7146 | 25.1792 | 10 | 7.5909 | 2.6839 | 7.5909 | 197.6045 | 2.6839 | 7.5139 | 27.9431 | 14.4912 | 7500 | 25.1792 | 7500 | 25.1792 | 39.7154 | 18.304 | 21.4114 |  | 0.46088 | 117.9622 | 7.5324 | 15.6607 | 915.1981 | 45.3407 | 10.9524 | 11.8456 | 2.3991 | 0.45022 | 0.011532 | 0.0029326 | 0.0082437 | 19.7754 | 8.1399 | 8139.9369 | 5.25 |  |  | 5250 | 3.5986 | 4.2096 | 0.65654 |  | 0.01966 | 8484.3894 | 16.6064 | 112.5 | 0.87137 | 87.1374 | -50 | -50 | 0.55099 | 75 | 7.5 | 112.5 | 19 | 15.4 | 34.4 | 0.44767 | 212.8474 | 112.5 | 14.1898 | 15 |  | 44.5026 | 15 | 26.4525 | 16.7068 | 20.6123 | 70.8818 | 26.7959 | 10 | 7.7922 | 2.7616 | 7.7922 | 192.5 | 2.7616 | 7.4162 | 26.4525 | 13.387 | 7500 | 26.7959 | 7500 | 26.7959 | 37.3192 | 16.7068 | 20.6123 |  | 0.44767 | 112.5 | 7.3052 | 15.4 | 835.3419 | 42.0851 | 10.2185 | 11.3502 | 2.0884 | 0.48767 | 0.0033495 | 0.0031709 | 0.00855 | 11.8995 |  | 2591.0919 | 5.25 |  |  | 5250 | 3.1325 | 3.8648 | 0.66882 |  | 0.01875 | 7684.9107 | 15.526 | 112.5 | 0.87873 | 87.8728 | -50 | -50 | 0.55233
| 76 | 7.6 |  | 114 | 18.3103 | 15.8138 | 34.1241 | 0.4634 | 212.3287 | 114 | 14.1552 | 15 |  | 42.0934 | 15 | 28.3267 | 18.5644 | 21.4952 | 70.7114 | 24.8388 | 10 | 7.5883 | 2.6829 | 7.5883 | 200.308 | 2.6829 | 7.5651 | 28.3267 | 14.7753 | 7600 | 24.8388 | 7600 | 24.8388 | 40.2596 | 18.5644 | 21.6952 |  | 0.46112 | 119.5843 | 7.6324 | 15.668 | 940.5958 | 46.5772 | 11.1056 | 12.0056 | 2.4667 | 0.45018 | 0.01137 | 0.0028924 | 0.0082397 | 19.6098 | 8.663 | 8662.9721 | 5.32 |  |  | 5320 | 3.7 | 4.324 | 0.65658 |  | 0.019931 | 8700.5322 | 16.9599 | 114 | 0.8705 | 87.0496 | -50 | -50 | 0.551 | 76 | 7.6 | 114 | 19 | 15.4 | 34.4 | 0.44767 | 212.8474 | 114 | 14.1898 | 15 |  | 43.6724 | 15 | 26.8052 | 16.9296 | 20.8872 | 70.8818 | 26.4433 | 10 | 7.7922 | 2.7616 | 7.7922 | 195.0667 | 2.7616 | 7.4655 | 26.8052 | 13.6483 | 7600 | 26.4433 | 7600 | 26.4433 | 37.8168 | 16.9296 | 20.8872 |  | 0.44767 | 114 | 7.4026 | 15.4 | 857.7662 | 43.2148 | 10.3547 | 11.5015 | 2.1444 | 0.48767 | 0.0033054 | 0.0031292 | 0.00855 | 11.8554 |  | 2647.0669 | 5.32 |  |  | 5320 | 3.2166 | 3.9686 | 0.66882 |  | 0.019 | 7873.0006 | 15.8401 | 114 | 0.878 | 87.8003 | -50 | -50 | 0.55233
| 77 | 7.7 |  | 115.5 | 18.3013 | 15.8192 | 34.1205 | 0.46361 | 212.3191 | 115.5 | 14.1546 | 15 |  | 41.2941 | 15 | 28.7106 | 18.8253 | 21.779 | 70.7083 | 24.5072 | 10 | 7.5857 | 2.6819 | 7.5857 | 203.0134 | 2.6819 | 7.616 | 28.7106 | 15.0597 | 7700 | 24.5072 | 7700 | 24.5072 | 40.8043 | 18.8253 | 21.979 |  | 0.46136 | 121.2075 | 7.7324 | 15.6753 | 966.364 | 47.8311 | 11.259 | 12.1656 | 2.5353 | 0.45015 | 0.011213 | 0.0028532 | 0.0082356 | 19.4484 | 9.2371 | 9237.1399 | 5.39 |  |  | 5390 | 3.8029 | 4.44 | 0.65661 |  | 0.020201 | 8919.7866 | 17.3175 | 115.5 | 0.86961 | 86.9614 | -50 | -50 | 0.55102 | 77 | 7.7 | 115.5 | 19 | 15.4 | 34.4 | 0.44767 | 212.8474 | 115.5 | 14.1898 | 15 |  | 42.864 | 15 | 27.1579 | 17.1524 | 21.162 | 70.8818 | 26.0999 | 10 | 7.7922 | 2.7616 | 7.7922 | 197.6333 | 2.7616 | 7.5144 | 27.1579 | 13.9096 | 7700 | 26.0999 | 7700 | 26.0999 | 38.3144 | 17.1524 | 21.162 |  | 0.44767 | 115.5 | 7.5 | 15.4 | 880.4875 | 44.3595 | 10.491 | 11.6529 | 2.2012 | 0.48767 | 0.0032625 | 0.0030886 | 0.00855 | 11.8125 |  | 2703.7865 | 5.39 |  |  | 5390 | 3.3018 | 4.0737 | 0.66882 |  | 0.01925 | 8063.5784 | 16.1574 | 115.5 | 0.87728 | 87.7277 | -50 | -50 | 0.55233
| 78 | 7.8 |  | 117 | 18.2922 | 15.8247 | 34.1169 | 0.46382 | 212.3095 | 117 | 14.154 | 15 |  | 40.5156 | 15 | 29.0947 | 19.0866 | 22.0628 | 70.705 | 24.1841 | 10 | 7.5831 | 2.6808 | 7.5831 | 205.7205 | 2.6808 | 7.6666 | 29.0947 | 15.3443 | 7800 | 24.1841 | 7800 | 24.1841 | 41.3495 | 19.0866 | 22.2628 |  | 0.46159 | 122.8317 | 7.8324 | 15.6825 | 992.5037 | 49.1023 | 11.4126 | 12.3256 | 2.6049 | 0.45011 | 0.01106 | 0.0028149 | 0.0082315 | 19.2911 | 9.8701 | 9870.1348 | 5.46 |  |  | 5460 | 3.9074 | 4.5576 | 0.65665 |  | 0.020472 | 9142.1599 | 17.6793 | 117 | 0.86873 | 86.873 | -50 | -50 | 0.55104 | 78 | 7.8 | 117 | 19 | 15.4 | 34.4 | 0.44767 | 212.8474 | 117 | 14.1898 | 15 |  | 42.0764 | 15 | 27.5106 | 17.3751 | 21.4368 | 70.8818 | 25.7653 | 10 | 7.7922 | 2.7616 | 7.7922 | 200.2 | 2.7616 | 7.5631 | 27.5106 | 14.1708 | 7800 | 25.7653 | 7800 | 25.7653 | 38.8119 | 17.3751 | 21.4368 |  | 0.44767 | 117 | 7.5974 | 15.4 | 903.5058 | 45.5192 | 10.6272 | 11.8042 | 2.2588 | 0.48767 | 0.0032207 | 0.003049 | 0.00855 | 11.7707 |  | 2761.2509 | 5.46 |  |  | 5460 | 3.3881 | 4.1802 | 0.66882 |  | 0.0195 | 8256.6441 | 16.4779 | 117 | 0.87655 | 87.655 | -50 | -50 | 0.55233
| 79 | 7.9 |  | 118.5 | 18.2832 | 15.8301 | 34.1133 | 0.46403 | 212.2998 | 118.5 | 14.1533 | 15 |  | 39.7571 | 15 | 29.4792 | 19.3484 | 22.3467 | 70.7018 | 23.8691 | 10 | 7.5805 | 2.6798 | 7.5805 | 208.4295 | 2.6798 | 7.7169 | 29.4792 | 15.629 | 7900 | 23.8691 | 7900 | 23.8691 | 41.8951 | 19.3484 | 22.5467 |  | 0.46183 | 124.4571 | 7.9324 | 15.6897 | 1019.0159 | 50.3909 | 11.5663 | 12.4858 | 2.6756 | 0.45007 | 0.01091 | 0.0027777 | 0.0082274 | 19.1375 | 10.5713 | 10571.2814 | 5.53 |  |  | 5530 | 4.0134 | 4.6768 | 0.65668 |  | 0.020743 | 9367.6594 | 18.0452 | 118.5 | 0.86784 | 86.7844 | -50 | -50 | 0.55105 | 79 | 7.9 | 118.5 | 19 | 15.4 | 34.4 | 0.44767 | 212.8474 | 118.5 | 14.1898 | 15 |  | 41.3088 | 15 | 27.8633 | 17.5979 | 21.7117 | 70.8818 | 25.4391 | 10 | 7.7922 | 2.7616 | 7.7922 | 202.7667 | 2.7616 | 7.6114 | 27.8633 | 14.4321 | 7900 | 25.4391 | 7900 | 25.4391 | 39.3095 | 17.5979 | 21.7117 |  | 0.44767 | 118.5 | 7.6948 | 15.4 | 926.8212 | 46.6939 | 10.7635 | 11.9555 | 2.3171 | 0.48767 | 0.0031799 | 0.0030104 | 0.00855 | 11.7299 |  | 2819.4598 | 5.53 |  |  | 5530 | 3.4756 | 4.2881 | 0.66882 |  | 0.01975 | 8452.1978 | 16.8017 | 118.5 | 0.87582 | 87.5821 | -50 | -50 | 0.55233
| 80 | 8 |  | 120 | 18.2741 | 15.8355 | 34.1097 | 0.46424 | 212.2901 | 120 | 14.1527 | 15 |  | 39.018 | 15 | 29.864 | 19.6107 | 22.6306 | 70.6986 | 23.562 | 10 | 7.5779 | 2.6787 | 7.5779 | 211.1402 | 2.6787 | 7.767 | 29.864 | 15.9141 | 8000 | 23.562 | 8000 | 23.562 | 42.4413 | 19.6107 | 22.8306 |  | 0.46207 | 126.0835 | 8.0324 | 15.6968 | 1045.9016 | 51.6969 | 11.7203 | 12.646 | 2.7473 | 0.45003 | 0.010764 | 0.0027414 | 0.0082234 | 18.9877 | 11.352 | 11351.9892 | 5.6 |  |  | 5600 | 4.121 | 4.7976 | 0.6567 |  | 0.021014 | 9596.2925 | 18.4154 | 120 | 0.86696 | 86.6956 | -50 | -50 | 0.55107 | 80 | 8 | 120 | 19 | 15.4 | 34.4 | 0.44767 | 212.8474 | 120 | 14.1898 | 15 |  | 40.5605 | 15 | 28.216 | 17.8206 | 21.9865 | 70.8818 | 25.1211 | 10 | 7.7922 | 2.7616 | 7.7922 | 205.3333 | 2.7616 | 7.6594 | 28.216 | 14.6933 | 8000 | 25.1211 | 8000 | 25.1211 | 39.8071 | 17.8206 | 21.9865 |  | 0.44767 | 120 | 7.7922 | 15.4 | 950.4335 | 47.8835 | 10.8997 | 12.1069 | 2.3761 | 0.48767 | 0.0031401 | 0.0029727 | 0.00855 | 11.6901 |  | 2878.4133 | 5.6 |  |  | 5600 | 3.5641 | 4.3973 | 0.66882 |  | 0.02 | 8650.2394 | 17.1287 | 120 | 0.87509 | 87.5091 | -50 | -50 | 0.55233
| 81 | 8.1 |  | 121.5 | 18.2651 | 15.8409 | 34.106 | 0.46445 | 212.2802 | 121.5 | 14.152 | 15 |  | 38.2974 | 15 | 30.2491 | 19.8734 | 22.9146 | 70.6953 | 23.2623 | 10 | 7.5753 | 2.6777 | 7.5753 | 213.8528 | 2.6777 | 7.8167 | 30.2491 | 16.1993 | 8100 | 23.2623 | 8100 | 23.2623 | 42.9879 | 19.8734 | 23.1146 |  | 0.4623 | 127.711 | 8.1324 | 15.7039 | 1073.1617 | 53.0204 | 11.8745 | 12.8062 | 2.8201 | 0.44998 | 0.010622 | 0.0027059 | 0.0082193 | 18.8415 | 12.2264 | 12226.3706 | 5.67 |  |  | 5670 | 4.2301 | 4.92 | 0.65672 |  | 0.021285 | 9828.0664 | 18.7897 | 121.5 | 0.86607 | 86.6065 | -50 | -50 | 0.55109 | 81 | 8.1 | 121.5 | 19 | 15.4 | 34.4 | 0.44767 | 212.8474 | 121.5 | 14.1898 | 15 |  | 39.8309 | 15 | 28.5687 | 18.0434 | 22.2613 | 70.8818 | 24.811 | 10 | 7.7922 | 2.7616 | 7.7922 | 207.9 | 2.7616 | 7.7071 | 28.5687 | 14.9546 | 8100 | 24.811 | 8100 | 24.811 | 40.3047 | 18.0434 | 22.2613 |  | 0.44767 | 121.5 | 7.8896 | 15.4 | 974.3428 | 49.088 | 11.036 | 12.2582 | 2.4359 | 0.48767 | 0.0031014 | 0.002936 | 0.00855 | 11.6514 |  | 2938.1112 | 5.67 |  |  | 5670 | 3.6538 | 4.5079 | 0.66882 |  | 0.02025 | 8850.7689 | 17.4589 | 121.5 | 0.87436 | 87.4359 | -50 | -50 | 0.55233
| 82 | 8.2 |  | 123 | 18.256 | 15.8464 | 34.1024 | 0.46465 | 212.2703 | 123 | 14.1514 | 15 |  | 37.5948 | 15 | 30.6344 | 20.1365 | 23.1986 | 70.692 | 22.97 | 10 | 7.5727 | 2.6766 | 7.5727 | 216.5672 | 2.6766 | 7.8662 | 30.6344 | 16.4848 | 8200 | 22.97 | 8200 | 22.97 | 43.5351 | 20.1365 | 23.3986 |  | 0.46254 | 129.3396 | 8.2325 | 15.7109 | 1100.7973 | 54.3613 | 12.0288 | 12.9665 | 2.8938 | 0.44994 | 0.010484 | 0.0026713 | 0.0082152 | 18.6987 | 13.2121 | 13212.0907 | 5.74 |  |  | 5740 | 4.3408 | 5.0439 | 0.65674 |  | 0.021557 | 10062.9886 | 19.1681 | 123 | 0.86517 | 86.5173 | -50 | -50 | 0.5511 | 82 | 8.2 | 123 | 19 | 15.4 | 34.4 | 0.44767 | 212.8474 | 123 | 14.1898 | 15 |  | 39.1191 | 15 | 28.9214 | 18.2661 | 22.5362 | 70.8818 | 24.5084 | 10 | 7.7922 | 2.7616 | 7.7922 | 210.4667 | 2.7616 | 7.7546 | 28.9214 | 15.2158 | 8200 | 24.5084 | 8200 | 24.5084 | 40.8023 | 18.2661 | 22.5362 |  | 0.44767 | 123 | 7.987 | 15.4 | 998.5492 | 50.3076 | 11.1722 | 12.4096 | 2.4964 | 0.48767 | 0.0030636 | 0.0029002 | 0.00855 | 11.6136 |  | 2998.5534 | 5.74 |  |  | 5740 | 3.7446 | 4.6199 | 0.66882 |  | 0.0205 | 9053.7864 | 17.7923 | 123 | 0.87363 | 87.3627 | -50 | -50 | 0.55233
| 83 | 8.3 |  | 124.5 | 18.247 | 15.8518 | 34.0988 | 0.46486 | 212.2603 | 124.5 | 14.1507 | 15 |  | 36.9094 | 15 | 31.0201 | 20.4002 | 23.4826 | 70.6886 | 22.6846 | 10 | 7.5701 | 2.6756 | 7.5701 | 219.2834 | 2.6756 | 7.9153 | 31.0201 | 16.7705 | 8300 | 22.6846 | 8300 | 22.6846 | 44.0827 | 20.4002 | 23.6826 |  | 0.46277 | 130.9693 | 8.3325 | 15.7179 | 1128.8091 | 55.7198 | 12.1833 | 13.1269 | 2.9687 | 0.4499 | 0.010348 | 0.0026376 | 0.0082111 | 18.5593 | 14.3316 | 14331.5608 | 5.81 |  |  | 5810 | 4.453 | 5.1695 | 0.65676 |  | 0.021828 | 10301.0663 | 19.5508 | 124.5 | 0.86428 | 86.4278 | -50 | -50 | 0.55111 | 83 | 8.3 | 124.5 | 19 | 15.4 | 34.4 | 0.44767 | 212.8474 | 124.5 | 14.1898 | 15 |  | 38.4247 | 15 | 29.2741 | 18.4889 | 22.811 | 70.8818 | 24.2131 | 10 | 7.7922 | 2.7616 | 7.7922 | 213.0333 | 2.7616 | 7.8017 | 29.2741 | 15.4771 | 8300 | 24.2131 | 8300 | 24.2131 | 41.2999 | 18.4889 | 22.811 |  | 0.44767 | 124.5 | 8.0844 | 15.4 | 1023.0526 | 51.5421 | 11.3085 | 12.5609 | 2.5576 | 0.48767 | 0.0030266 | 0.0028653 | 0.00855 | 11.5766 |  | 3059.74 | 5.81 |  |  | 5810 | 3.8364 | 4.7333 | 0.66882 |  | 0.02075 | 9259.2919 | 18.129 | 124.5 | 0.87289 | 87.2894 | -50 | -50 | 0.55233
| 84 | 8.4 |  | 126 | 18.2379 | 15.8572 | 34.0952 | 0.46507 | 212.2502 | 126 | 14.15 | 15 |  | 36.2407 | 15 | 31.4061 | 20.6643 | 23.7666 | 70.6853 | 22.406 | 10 | 7.5675 | 2.6746 | 7.5675 | 222.0014 | 2.6746 | 7.9642 | 31.4061 | 17.0564 | 8400 | 22.406 | 8400 | 22.406 | 44.6309 | 20.6643 | 23.9666 |  | 0.463 | 132.6001 | 8.4325 | 15.7249 | 1157.1983 | 57.0958 | 12.338 | 13.2874 | 3.0445 | 0.44986 | 0.010216 | 0.0026047 | 0.0082071 | 18.423 | 15.6136 | 15613.6463 | 5.88 |  |  | 5880 | 4.5668 | 5.2966 | 0.65677 |  | 0.0221 | 10542.3071 | 19.9377 | 126 | 0.86338 | 86.3382 | -50 | -50 | 0.55113 | 84 | 8.4 | 126 | 19 | 15.4 | 34.4 | 0.44767 | 212.8474 | 126 | 14.1898 | 15 |  | 37.7468 | 15 | 29.6268 | 18.7117 | 23.0858 | 70.8818 | 23.9249 | 10 | 7.7922 | 2.7616 | 7.7922 | 215.6 | 2.7616 | 7.8486 | 29.6268 | 15.7384 | 8400 | 23.9249 | 8400 | 23.9249 | 41.7975 | 18.7117 | 23.0858 |  | 0.44767 | 126 | 8.1818 | 15.4 | 1047.8529 | 52.7915 | 11.4447 | 12.7122 | 2.6196 | 0.48767 | 0.0029906 | 0.0028312 | 0.00855 | 11.5406 |  | 3121.6708 | 5.88 |  |  | 5880 | 3.9294 | 4.848 | 0.66882 |  | 0.021 | 9467.2853 | 18.469 | 126 | 0.87216 | 87.216 | -50 | -50 | 0.55233
| 85 | 8.5 |  | 127.5 | 18.2289 | 15.8627 | 34.0916 | 0.46528 | 212.2401 | 127.5 | 14.1493 | 15 |  | 35.5881 | 15 | 31.7924 | 20.9288 | 24.0507 | 70.6819 | 22.1339 | 10 | 7.5649 | 2.6735 | 7.5649 | 224.7212 | 2.6735 | 8.0129 | 31.7924 | 17.3425 | 8500 | 22.1339 | 8500 | 22.1339 | 45.1795 | 20.9288 | 24.2507 |  | 0.46324 | 134.232 | 8.5325 | 15.7319 | 1185.9659 | 58.4894 | 12.4929 | 13.4479 | 3.1215 | 0.44981 | 0.010087 | 0.0025725 | 0.008203 | 18.2899 | 17.0962 | 17096.1713 | 5.95 |  |  | 5950 | 4.6822 | 5.4254 | 0.65679 |  | 0.022372 | 10786.7181 | 20.3289 | 127.5 | 0.86248 | 86.2484 | -50 | -50 | 0.55114 | 85 | 8.5 | 127.5 | 19 | 15.4 | 34.4 | 0.44767 | 212.8474 | 127.5 | 14.1898 | 15 |  | 37.0851 | 15 | 29.9795 | 18.9344 | 23.3606 | 70.8818 | 23.6434 | 10 | 7.7922 | 2.7616 | 7.7922 | 218.1667 | 2.7616 | 7.8951 | 29.9795 | 15.9996 | 8500 | 23.6434 | 8500 | 23.6434 | 42.2951 | 18.9344 | 23.3606 |  | 0.44767 | 127.5 | 8.2792 | 15.4 | 1072.9503 | 54.0559 | 11.581 | 12.8636 | 2.6824 | 0.48767 | 0.0029554 | 0.0027979 | 0.00855 | 11.5054 |  | 3184.3458 | 5.95 |  |  | 5950 | 4.0236 | 4.9641 | 0.66882 |  | 0.02125 | 9677.7666 | 18.8121 | 127.5 | 0.87142 | 87.1425 | -50 | -50 | 0.55233
| 86 | 8.6 |  | 129 | 18.2198 | 15.8681 | 34.0879 | 0.46549 | 212.2299 | 129 | 14.1487 | 15 |  | 34.9509 | 15 | 32.179 | 21.1938 | 24.3348 | 70.6785 | 21.8681 | 10 | 7.5623 | 2.6725 | 7.5623 | 227.4429 | 2.6725 | 8.0612 | 32.179 | 17.6289 | 8600 | 21.8681 | 8600 | 21.8681 | 45.7287 | 21.1938 | 24.5348 |  | 0.46347 | 135.8649 | 8.6325 | 15.7388 | 1215.1127 | 59.9005 | 12.648 | 13.6085 | 3.1994 | 0.44977 | 0.0099608 | 0.002541 | 0.0081989 | 18.1598 | 18.8297 | 18829.6845 | 6.02 |  |  | 6020 | 4.7992 | 5.5557 | 0.65679 |  | 0.022644 | 11034.3069 | 20.7242 | 129 | 0.86158 | 86.1584 | -50 | -50 | 0.55116 | 86 | 8.6 | 129 | 19 | 15.4 | 34.4 | 0.44767 | 212.8474 | 129 | 14.1898 | 15 |  | 36.4389 | 15 | 30.3322 | 19.1572 | 23.6355 | 70.8818 | 23.3685 | 10 | 7.7922 | 2.7616 | 7.7922 | 220.7333 | 2.7616 | 7.9415 | 30.3322 | 16.2609 | 8600 | 23.3685 | 8600 | 23.3685 | 42.7927 | 19.1572 | 23.6355 |  | 0.44767 | 129 | 8.3766 | 15.4 | 1098.3447 | 55.3353 | 11.7172 | 13.0149 | 2.7459 | 0.48767 | 0.0029211 | 0.0027653 | 0.00855 | 11.4711 |  | 3247.7648 | 6.02 |  |  | 6020 | 4.1188 | 5.0816 | 0.66882 |  | 0.0215 | 9890.7359 | 19.1585 | 129 | 0.87069 | 87.0689 | -50 | -50 | 0.55233
| 87 | 8.7 |  | 130.5 | 18.2108 | 15.8735 | 34.0843 | 0.4657 | 212.2196 | 130.5 | 14.148 | 15 |  | 34.3288 | 15 | 32.5659 | 21.4593 | 24.619 | 70.6751 | 21.6084 | 10 | 7.5598 | 2.6714 | 7.5598 | 230.1663 | 2.6714 | 8.1094 | 32.5659 | 17.9155 | 8700 | 21.6084 | 8700 | 21.6084 | 46.2783 | 21.4593 | 24.819 |  | 0.4637 | 137.499 | 8.7325 | 15.7456 | 1244.6399 | 61.3294 | 12.8033 | 13.7691 | 3.2785 | 0.44972 | 0.0098376 | 0.0025103 | 0.0081948 | 18.0325 | 20.8833 | 20883.3032 | 6.09 |  |  | 6090 | 4.9177 | 5.6876 | 0.6568 |  | 0.022916 | 11285.081 | 21.1238 | 130.5 | 0.86068 | 86.0683 | -50 | -50 | 0.55117 | 87 | 8.7 | 130.5 | 19 | 15.4 | 34.4 | 0.44767 | 212.8474 | 130.5 | 14.1898 | 15 |  | 35.8076 | 15 | 30.6849 | 19.3799 | 23.9103 | 70.8818 | 23.0999 | 10 | 7.7922 | 2.7616 | 7.7922 | 223.3 | 2.7616 | 7.9875 | 30.6849 | 16.5221 | 8700 | 23.0999 | 8700 | 23.0999 | 43.2902 | 19.3799 | 23.9103 |  | 0.44767 | 130.5 | 8.474 | 15.4 | 1124.0361 | 56.6297 | 11.8535 | 13.1662 | 2.8101 | 0.48767 | 0.0028875 | 0.0027335 | 0.00855 | 11.4375 |  | 3311.928 | 6.09 |  |  | 6090 | 4.2151 | 5.2005 | 0.66882 |  | 0.02175 | 10106.1931 | 19.5081 | 130.5 | 0.86995 | 86.9953 | -50 | -50 | 0.55233
| 88 | 8.8 |  | 132 | 18.2017 | 15.879 | 34.0807 | 0.46591 | 212.2092 | 132 | 14.1473 | 15 |  | 33.7211 | 15 | 32.9531 | 21.7253 | 24.9032 | 70.6716 | 21.3545 | 10 | 7.5572 | 2.6704 | 7.5572 | 232.8915 | 2.6704 | 8.1572 | 32.9531 | 18.2023 | 8800 | 21.3545 | 8800 | 21.3545 | 46.8284 | 21.7253 | 25.1032 |  | 0.46393 | 139.1341 | 8.8325 | 15.7525 | 1274.5483 | 62.7758 | 12.9587 | 13.9298 | 3.3586 | 0.44967 | 0.0097172 | 0.0024803 | 0.0081908 | 17.908 | 23.3541 | 23354.0995 | 6.16 |  |  | 6160 | 5.0379 | 5.8212 | 0.6568 |  | 0.023189 | 11539.0476 | 21.5277 | 132 | 0.85978 | 85.978 | -50 | -50 | 0.55118 | 88 | 8.8 | 132 | 19 | 15.4 | 34.4 | 0.44767 | 212.8474 | 132 | 14.1898 | 15 |  | 35.1908 | 15 | 31.0376 | 19.6027 | 24.1851 | 70.8818 | 22.8374 | 10 | 7.7922 | 2.7616 | 7.7922 | 225.8667 | 2.7616 | 8.0333 | 31.0376 | 16.7834 | 8800 | 22.8374 | 8800 | 22.8374 | 43.7878 | 19.6027 | 24.1851 |  | 0.44767 | 132 | 8.5714 | 15.4 | 1150.0245 | 57.939 | 11.9897 | 13.3176 | 2.8751 | 0.48767 | 0.0028547 | 0.0027025 | 0.00855 | 11.4047 |  | 3376.8352 | 6.16 |  |  | 6160 | 4.3126 | 5.3207 | 0.66882 |  | 0.022 | 10324.1383 | 19.861 | 132 | 0.86922 | 86.9216 | -50 | -50 | 0.55233
| 89 | 8.9 |  | 133.5 | 18.1927 | 15.8844 | 34.0771 | 0.46612 | 212.1988 | 133.5 | 14.1466 | 15 |  | 33.1274 | 15 | 33.3406 | 21.9917 | 25.1874 | 70.6682 | 21.1064 | 10 | 7.5546 | 2.6693 | 7.5546 | 235.6186 | 2.6693 | 8.2049 | 33.3406 | 18.4893 | 8900 | 21.1064 | 8900 | 21.1064 | 47.3791 | 21.9917 | 25.3874 |  | 0.46416 | 140.7703 | 8.9325 | 15.7593 | 1304.8389 | 64.24 | 13.1144 | 14.0906 | 3.4397 | 0.44962 | 0.0095995 | 0.002451 | 0.0081867 | 17.7862 | 26.3828 | 26382.8242 | 6.23 |  |  | 6230 | 5.1596 | 5.9563 | 0.6568 |  | 0.023462 | 11796.2143 | 21.9358 | 133.5 | 0.85888 | 85.8875 | -50 | -50 | 0.5512 | 89 | 8.9 | 133.5 | 19 | 15.4 | 34.4 | 0.44767 | 212.8474 | 133.5 | 14.1898 | 15 |  | 34.588 | 15 | 31.3903 | 19.8254 | 24.46 | 70.8818 | 22.5808 | 10 | 7.7922 | 2.7616 | 7.7922 | 228.4333 | 2.7616 | 8.0788 | 31.3903 | 17.0447 | 8900 | 22.5808 | 8900 | 22.5808 | 44.2854 | 19.8254 | 24.46 |  | 0.44767 | 133.5 | 8.6688 | 15.4 | 1176.31 | 59.2633 | 12.126 | 13.4689 | 2.9408 | 0.48767 | 0.0028226 | 0.0026721 | 0.00855 | 11.3726 |  | 3442.4863 | 6.23 |  |  | 6230 | 4.4112 | 5.4423 | 0.66882 |  | 0.02225 | 10544.5714 | 20.2171 | 133.5 | 0.86848 | 86.8479 | -50 | -50 | 0.55233
| 90 | 9 |  | 135 | 18.1836 | 15.8898 | 34.0734 | 0.46633 | 212.1883 | 135 | 14.1459 | 15 |  | 32.5472 | 15 | 33.7284 | 22.2585 | 25.4717 | 70.6646 | 20.8637 | 10 | 7.552 | 2.6683 | 7.552 | 238.3475 | 2.6683 | 8.2522 | 33.7284 | 18.7766 | 9000 | 20.8637 | 9000 | 20.8637 | 47.9302 | 22.2585 | 25.6717 |  | 0.46439 | 142.4076 | 9.0326 | 15.766 | 1335.5129 | 65.7219 | 13.2702 | 14.2514 | 3.522 | 0.44958 | 0.0094844 | 0.0024223 | 0.0081826 | 17.667 | 30.1816 | 30181.5868 | 6.3 |  |  | 6300 | 5.283 | 6.0931 | 0.6568 |  | 0.023735 | 12056.5887 | 22.3482 | 135 | 0.85797 | 85.797 | -50 | -50 | 0.55121 | 90 | 9 | 135 | 19 | 15.4 | 34.4 | 0.44767 | 212.8474 | 135 | 14.1898 | 15 |  | 33.9987 | 15 | 31.743 | 20.0482 | 24.7348 | 70.8818 | 22.3299 | 10 | 7.7922 | 2.7616 | 7.7922 | 231 | 2.7616 | 8.124 | 31.743 | 17.3059 | 9000 | 22.3299 | 9000 | 22.3299 | 44.783 | 20.0482 | 24.7348 |  | 0.44767 | 135 | 8.7662 | 15.4 | 1202.8924 | 60.6025 | 12.2622 | 13.6202 | 3.0072 | 0.48767 | 0.0027912 | 0.0026424 | 0.00855 | 11.3412 |  | 3508.8813 | 6.3 |  |  | 6300 | 4.5108 | 5.5653 | 0.66882 |  | 0.0225 | 10767.4925 | 20.5764 | 135 | 0.86774 | 86.7741 | -50 | -50 | 0.55233
| 91 | 9.1 |  | 136.5 | 18.1746 | 15.8953 | 34.0698 | 0.46653 | 212.1777 | 136.5 | 14.1452 | 15 |  | 31.9801 | 15 | 34.1165 | 22.5259 | 25.756 | 70.6611 | 20.6263 | 10 | 7.5494 | 2.6673 | 7.5494 | 241.0782 | 2.6673 | 8.2994 | 34.1165 | 19.0641 | 9100 | 20.6263 | 9100 | 20.6263 | 48.4819 | 22.5259 | 25.956 |  | 0.46462 | 144.046 | 9.1326 | 15.7728 | 1366.571 | 67.2215 | 13.4263 | 14.4123 | 3.6053 | 0.44953 | 0.0093718 | 0.0023942 | 0.0081786 | 17.5504 | 35.0856 | 35085.6406 | 6.37 |  |  | 6370 | 5.4079 | 6.2314 | 0.6568 |  | 0.024008 | 12320.178 | 22.7649 | 136.5 | 0.85706 | 85.7062 | -50 | -50 | 0.55122 | 91 | 9.1 | 136.5 | 19 | 15.4 | 34.4 | 0.44767 | 212.8474 | 136.5 | 14.1898 | 15 |  | 33.4225 | 15 | 32.0957 | 20.271 | 25.0096 | 70.8818 | 22.0845 | 10 | 7.7922 | 2.7616 | 7.7922 | 233.5667 | 2.7616 | 8.169 | 32.0957 | 17.5672 | 9100 | 22.0845 | 9100 | 22.0845 | 45.2806 | 20.271 | 25.0096 |  | 0.44767 | 136.5 | 8.8636 | 15.4 | 1229.7718 | 61.9567 | 12.3984 | 13.7716 | 3.0744 | 0.48767 | 0.0027606 | 0.0026134 | 0.00855 | 11.3106 |  | 3576.0202 | 6.37 |  |  | 6370 | 4.6116 | 5.6897 | 0.66882 |  | 0.02275 | 10992.9015 | 20.9389 | 136.5 | 0.867 | 86.7003 | -50 | -50 | 0.55233
| 92 | 9.2 |  | 138 | 18.1655 | 15.9007 | 34.0662 | 0.46674 | 212.167 | 138 | 14.1445 | 15 |  | 31.4256 | 15 | 34.5049 | 22.7937 | 26.0403 | 70.6576 | 20.394 | 10 | 7.5468 | 2.6662 | 7.5468 | 243.8107 | 2.6662 | 8.3463 | 34.5049 | 19.3518 | 9200 | 20.394 | 9200 | 20.394 | 49.034 | 22.7937 | 26.2403 |  | 0.46485 | 145.6855 | 9.2326 | 15.7795 | 1398.0145 | 68.7389 | 13.5825 | 14.5733 | 3.6897 | 0.44948 | 0.0092617 | 0.0023667 | 0.0081745 | 17.4362 | 41.6579 | 41657.9223 | 6.44 |  |  | 6440 | 5.5345 | 6.3714 | 0.65679 |  | 0.024281 | 12586.99 | 23.186 | 138 | 0.85615 | 85.6154 | -50 | -50 | 0.55123 | 92 | 9.2 | 138 | 19 | 15.4 | 34.4 | 0.44767 | 212.8474 | 138 | 14.1898 | 15 |  | 32.8589 | 15 | 32.4484 | 20.4937 | 25.2845 | 70.8818 | 21.8445 | 10 | 7.7922 | 2.7616 | 7.7922 | 236.1333 | 2.7616 | 8.2138 | 32.4484 | 17.8284 | 9200 | 21.8445 | 9200 | 21.8445 | 45.7782 | 20.4937 | 25.2845 |  | 0.44767 | 138 | 8.961 | 15.4 | 1256.9483 | 63.3259 | 12.5347 | 13.9229 | 3.1424 | 0.48767 | 0.0027306 | 0.002585 | 0.00855 | 11.2806 |  | 3643.903 | 6.44 |  |  | 6440 | 4.7136 | 5.8154 | 0.66882 |  | 0.023 | 11220.7984 | 21.3047 | 138 | 0.86626 | 86.6264 | -50 | -50 | 0.55233
| 93 | 9.3 |  | 139.5 | 18.1565 | 15.9061 | 34.0626 | 0.46695 | 212.1563 | 139.5 | 14.1438 | 15 |  | 30.8834 | 15 | 34.8937 | 23.062 | 26.3247 | 70.654 | 20.1667 | 10 | 7.5443 | 2.6652 | 7.5443 | 246.545 | 2.6652 | 8.3929 | 34.8937 | 19.6398 | 9300 | 20.1667 | 9300 | 20.1667 | 49.5867 | 23.062 | 26.5247 |  | 0.46508 | 147.3261 | 9.3326 | 15.7862 | 1429.8441 | 70.2742 | 13.7389 | 14.7343 | 3.7751 | 0.44943 | 0.0091539 | 0.0023399 | 0.0081704 | 17.3243 | 50.9219 | 50921.8635 | 6.51 |  |  | 6510 | 5.6627 | 6.513 | 0.65679 |  | 0.024554 | 12857.0321 | 23.6113 | 139.5 | 0.85524 | 85.5244 | -50 | -50 | 0.55125 | 93 | 9.3 | 139.5 | 19 | 15.4 | 34.4 | 0.44767 | 212.8474 | 139.5 | 14.1898 | 15 |  | 32.3076 | 15 | 32.8011 | 20.7165 | 25.5593 | 70.8818 | 21.6096 | 10 | 7.7922 | 2.7616 | 7.7922 | 238.7 | 2.7616 | 8.2583 | 32.8011 | 18.0897 | 9300 | 21.6096 | 9300 | 21.6096 | 46.2758 | 20.7165 | 25.5593 |  | 0.44767 | 139.5 | 9.0584 | 15.4 | 1284.4218 | 64.71 | 12.6709 | 14.0743 | 3.2111 | 0.48767 | 0.0027012 | 0.0025572 | 0.00855 | 11.2512 |  | 3712.5295 | 6.51 |  |  | 6510 | 4.8166 | 5.9425 | 0.66882 |  | 0.02325 | 11451.1833 | 21.6737 | 139.5 | 0.86553 | 86.5526 | -50 | -50 | 0.55233
| 94 | 9.4 |  | 141 | 18.1474 | 15.9116 | 34.059 | 0.46716 | 212.1455 | 141 | 14.143 | 15 |  | 39.4267 | 15 | 35.2827 | 23.3308 | 26.6091 | 70.6504 | 19.9442 | 10 | 7.5417 | 2.6641 | 7.5417 | 249.2811 | 2.6641 | 8.4394 | 35.2827 | 19.9279 | 9400 | 19.9442 | 9400 | 19.9442 | 50.1399 | 23.3308 | 26.8091 |  | 0.46531 | 148.9677 | 9.4326 | 15.7929 | 1462.0611 | 71.8273 | 13.8955 | 14.8954 | 3.8617 | 0.44938 | 0.0090484 | 0.0023136 | 0.0081663 | 17.2147 | 64.9533 | 64953.3108 | 6.58 |  |  | 6580 | 5.7926 | 6.6562 | 0.65678 |  | 0.024828 | 13130.3118 | 24.0409 | 141 | 0.85433 | 85.4334 | -50 | -50 | 0.55126 | 94 | 9.4 | 141 | 19 | 15.4 | 34.4 | 0.44767 | 212.8474 | 141 | 14.1898 | 15 |  | 31.7682 | 15 | 33.1538 | 20.9392 | 25.8341 | 70.8818 | 21.3797 | 10 | 7.7922 | 2.7616 | 7.7922 | 241.2667 | 2.7616 | 8.3026 | 33.1538 | 18.351 | 9400 | 21.3797 | 9400 | 21.3797 | 46.7734 | 20.9392 | 25.8341 |  | 0.44767 | 141 | 9.1558 | 15.4 | 1312.1923 | 66.1091 | 12.8072 | 14.2256 | 3.2805 | 0.48767 | 0.0026725 | 0.00253 | 0.00855 | 11.2225 |  | 3781.8997 | 6.58 |  |  | 6580 | 4.9207 | 6.071 | 0.66882 |  | 0.0235 | 11684.0562 | 22.046 | 141 | 0.86479 | 86.4787 | -50 | -50 | 0.55233
| 95 | 9.5 |  | 142.5 | 18.1383 | 15.917 | 34.0553 | 0.46737 | 212.1346 | 142.5 | 14.1423 | 15 |  | 29.8341 | 15 | 35.6721 | 23.6 | 26.8936 | 70.6468 | 19.7264 | 10 | 7.5391 | 2.6631 | 7.5391 | 252.019 | 2.6631 | 8.4856 | 35.6721 | 20.2164 | 9500 | 19.7264 | 9500 | 19.7264 | 50.6936 | 23.6 | 27.0936 |  | 0.46554 | 150.6105 | 9.5326 | 15.7995 | 1494.6663 | 73.3982 | 14.0523 | 15.0565 | 3.9493 | 0.44933 | 0.0089451 | 0.0022878 | 0.0081623 | 17.1073 | 88.7014 | 88701.4085 | 6.65 |  |  | 6650 | 5.924 | 6.801 | 0.65676 |  | 0.025102 | 13406.8368 | 24.4749 | 142.5 | 0.85342 | 85.3422 | -50 | -50 | 0.55127 | 95 | 9.5 | 142.5 | 19 | 15.4 | 34.4 | 0.44767 | 212.8474 | 142.5 | 14.1898 | 15 |  | 31.2402 | 15 | 33.5065 | 21.162 | 26.109 | 70.8818 | 21.1546 | 10 | 7.7922 | 2.7616 | 7.7922 | 243.8333 | 2.7616 | 8.3467 | 33.5065 | 18.6122 | 9500 | 21.1546 | 9500 | 21.1546 | 47.271 | 21.162 | 26.109 |  | 0.44767 | 142.5 | 9.2532 | 15.4 | 1340.2597 | 67.5232 | 12.9434 | 14.3769 | 3.3506 | 0.48767 | 0.0026443 | 0.0025034 | 0.00855 | 11.1943 |  | 3852.0137 | 6.65 |  |  | 6650 | 5.026 | 6.2009 | 0.66882 |  | 0.02375 | 11919.417 | 22.4214 | 142.5 | 0.86405 | 86.4048 | -50 | -50 | 0.55233
| 96 | 9.6 |  | 144 | 18.1293 | 15.9224 | 34.0517 | 0.46758 | 212.1236 | 144 | 14.1416 | 15 |  | 29.3264 | 15 | 36.0617 | 23.8697 | 27.1781 | 70.6431 | 19.513 | 10 | 7.5365 | 2.662 | 7.5365 | 254.7587 | 2.662 | 8.5316 | 36.0617 | 20.505 | 9600 | 19.513 | 9600 | 19.513 | 51.2478 | 23.8697 | 27.3781 |  | 0.46577 | 152.2543 | 9.6326 | 15.8061 | 1527.6607 | 74.9871 | 14.2093 | 15.2177 | 4.0381 | 0.44927 | 0.0088439 | 0.0022626 | 0.0081582 | 17.0021 | 137.5905 | 137590.5312 | 6.72 |  |  | 6720 | 6.0571 | 6.9474 | 0.65675 |  | 0.025376 | 13686.6146 | 24.9132 | 144 | 0.85251 | 85.2509 | -50 | -50 | 0.55128 | 96 | 9.6 | 144 | 19 | 15.4 | 34.4 | 0.44767 | 212.8474 | 144 | 14.1898 | 15 |  | 30.7234 | 15 | 33.8592 | 21.3848 | 26.3838 | 70.8818 | 20.9343 | 10 | 7.7922 | 2.7616 | 7.7922 | 246.4 | 2.7616 | 8.3905 | 33.8592 | 18.8735 | 9600 | 20.9343 | 9600 | 20.9343 | 47.7685 | 21.3848 | 26.3838 |  | 0.44767 | 144 | 9.3506 | 15.4 | 1368.6242 | 68.9522 | 13.0797 | 14.5283 | 3.4216 | 0.48767 | 0.0026168 | 0.0024773 | 0.00855 | 11.1668 |  | 3922.8713 | 6.72 |  |  | 6720 | 5.1323 | 6.3321 | 0.66882 |  | 0.024 | 12157.2657 | 22.8001 | 144 | 0.86331 | 86.3309 | -50 | -50 | 0.55233
| 97 | 9.7 |  | 145.5 | 18.1202 | 15.9279 | 34.0481 | 0.46779 | 212.1126 | 145.5 | 14.1408 | 15 |  | 28.8294 | 15 | 36.4517 | 24.1399 | 27.4626 | 70.6394 | 19.3041 | 10 | 7.534 | 2.661 | 7.534 | 257.5003 | 2.661 | 8.5774 | 36.4517 | 20.7939 | 9700 | 19.3041 | 9700 | 19.3041 | 51.8025 | 24.1399 | 27.6626 |  | 0.466 | 153.8992 | 9.7326 | 15.8127 | 1561.0455 | 76.5939 | 14.3665 | 15.379 | 4.1279 | 0.44922 | 0.0087449 | 0.0022379 | 0.0081541 | 16.899 | 296.38 | 296380.0097 | 6.79 |  |  | 6790 | 6.1918 | 7.0954 | 0.65673 |  | 0.02565 | 13969.6528 | 25.3559 | 145.5 | 0.85159 | 85.1595 | -50 | -50 | 0.55129 | 97 | 9.7 | 145.5 | 19 | 15.4 | 34.4 | 0.44767 | 212.8474 | 145.5 | 14.1898 | 15 |  | 30.2173 | 15 | 34.2119 | 21.6075 | 26.6586 | 70.8818 | 20.7185 | 10 | 7.7922 | 2.7616 | 7.7922 | 248.9667 | 2.7616 | 8.4341 | 34.2119 | 19.1347 | 9700 | 20.7185 | 9700 | 20.7185 | 48.2661 | 21.6075 | 26.6586 |  | 0.44767 | 145.5 | 9.4481 | 15.4 | 1397.2858 | 70.3962 | 13.2159 | 14.6796 | 3.4932 | 0.48767 | 0.0025898 | 0.0024517 | 0.00855 | 11.1398 |  | 3994.4726 | 6.79 |  |  | 6790 | 5.2398 | 6.4647 | 0.66882 |  | 0.02425 | 12397.6024 | 23.1821 | 145.5 | 0.86257 | 86.2569 | -50 | -50 | 0.55233
| 98 | 9.8 |  | 147 | 18.1112 | 15.9333 | 34.0445 | 0.468 | 212.1015 | 147 | 14.1401 | 15 |  | 28.3429 | 15 | 36.842 | 24.4105 | 27.7472 | 70.6357 | 19.0994 | 10 | 7.5314 | 2.6599 | 7.5314 | 260.2437 | 2.6599 | 8.623 | 36.842 | 21.083 | 9800 | 19.0994 | 9800 | 19.0994 | 52.3577 | 24.4105 | 27.9472 |  | 0.46623 | 155.5452 | 9.8326 | 15.8193 | 1594.8216 | 78.2187 | 14.5238 | 15.5404 | 4.2188 | 0.44917 | 0.0086478 | 0.0022137 | 0.00815 | 16.7978 | -2428.0471 | -2428047.0624 | 6.86 |  |  | 6860 | 6.3282 | 7.2451 | 0.65671 |  | 0.025924 | 14255.9591 | 25.803 | 147 | 0.85068 | 85.068 | -50 | -50 | 0.5513 | 98 | 9.8 | 147 | 19 | 15.4 | 34.4 | 0.44767 | 212.8474 | 147 | 14.1898 | 15 |  | 29.7217 | 15 | 34.5646 | 21.8303 | 26.9334 | 70.8818 | 20.507 | 10 | 7.7922 | 2.7616 | 7.7922 | 251.5333 | 2.7616 | 8.4774 | 34.5646 | 19.396 | 9800 | 20.507 | 9800 | 20.507 | 48.7637 | 21.8303 | 26.9334 |  | 0.44767 | 147 | 9.5455 | 15.4 | 1426.2443 | 71.8551 | 13.3522 | 14.8309 | 3.5656 | 0.48767 | 0.0025634 | 0.0024267 | 0.00855 | 11.1134 |  | 4066.8174 | 6.86 |  |  | 6860 | 5.3484 | 6.5987 | 0.66882 |  | 0.0245 | 12640.427 | 23.5672 | 147 | 0.86183 | 86.183 | -50 | -50 | 0.55233
| 99 | 9.9 |  | 148.5 | 18.1021 | 15.9387 | 34.0409 | 0.46821 | 212.0903 | 148.5 | 14.1394 | 15 |  | 27.8665 | 15 | 37.2326 | 24.6817 | 28.0318 | 70.632 | 18.8988 | 10 | 7.5288 | 2.6589 | 7.5288 | 262.9888 | 2.6589 | 8.6683 | 37.2326 | 21.3723 | 9900 | 18.8988 | 9900 | 18.8988 | 52.9135 | 24.6817 | 28.2318 |  | 0.46645 | 157.1923 | 9.9327 | 15.8258 | 1628.9899 | 79.8614 | 14.6814 | 15.7018 | 4.3109 | 0.44912 | 0.0085527 | 0.00219 | 0.008146 | 16.6987 | -244.2873 | -244287.3271 | 6.93 |  |  | 6930 | 6.4663 | 7.3964 | 0.65669 |  | 0.026199 | 14545.5411 | 26.2544 | 148.5 | 0.84976 | 84.9764 | -50 | -50 | 0.55131 | 99 | 9.9 | 148.5 | 19 | 15.4 | 34.4 | 0.44767 | 212.8474 | 148.5 | 14.1898 | 15 |  | 29.2362 | 15 | 34.9173 | 22.053 | 27.2083 | 70.8818 | 20.2999 | 10 | 7.7922 | 2.7616 | 7.7922 | 254.1 | 2.7616 | 8.5206 | 34.9173 | 19.6573 | 9900 | 20.2999 | 9900 | 20.2999 | 49.2613 | 22.053 | 27.2083 |  | 0.44767 | 148.5 | 9.6429 | 15.4 | 1455.4998 | 73.329 | 13.4884 | 14.9823 | 3.6387 | 0.48767 | 0.0025375 | 0.0024022 | 0.00855 | 11.0875 |  | 4139.9059 | 6.93 |  |  | 6930 | 5.4581 | 6.734 | 0.66882 |  | 0.02475 | 12885.7396 | 23.9556 | 148.5 | 0.86109 | 86.1091 | -50 | -50 | 0.55233
| 100 | 10 |  | 150 | 18.0931 | 15.9441 | 34.0372 | 0.46842 | 212.0791 | 150 | 14.1386 | 15 |  | 27.4 | 15 | 37.6235 | 24.9533 | 28.3165 | 70.6283 | 18.7022 | 10 | 7.5263 | 2.6578 | 7.5263 | 265.7358 | 2.6578 | 8.7135 | 37.6235 | 21.6618 | 10000 | 18.7022 | 10000 | 18.7022 | 53.4697 | 24.9533 | 28.5165 |  | 0.46668 | 158.8405 | 10.0327 | 15.8323 | 1663.5516 | 81.5222 | 14.8391 | 15.8632 | 4.404 | 0.44906 | 0.0084595 | 0.0021667 | 0.0081419 | 16.6014 | -130.2993 | -130299.3184 | 7 |  |  | 7000 | 6.606 | 7.5493 | 0.65667 |  | 0.026473 | 14838.4064 | 26.7102 | 150 | 0.84885 | 84.8847 | -50 | -50 | 0.55132 | 100 | 10 | 150 | 19 | 15.4 | 34.4 | 0.44767 | 212.8474 | 150 | 14.1898 | 15 |  | 28.7606 | 15 | 35.27 | 22.2758 | 27.4831 | 70.8818 | 20.0969 | 10 | 7.7922 | 2.7616 | 7.7922 | 256.6667 | 2.7616 | 8.5635 | 35.27 | 19.9185 | 10000 | 20.0969 | 10000 | 20.0969 | 49.7589 | 22.2758 | 27.4831 |  | 0.44767 | 150 | 9.7403 | 15.4 | 1485.0523 | 74.8179 | 13.6247 | 15.1336 | 3.7126 | 0.48767 | 0.0025121 | 0.0023782 | 0.00855 | 11.0621 |  | 4213.7378 | 7 |  |  | 7000 | 5.5689 | 6.8708 | 0.66882 |  | 0.025 | 13133.5401 | 24.3473 | 150 | 0.86035 | 86.0352 | -50 | -50 | 0.55233
-50
| 110 | 14.1898 |  | 212.8474 | 17.7131 | 15.1589 | 33.8852 | 0.47724 | 211.536 | 198.47 | 14.1024 | 14.9076 |  | 13.9868 | 13.9868 | 50 | 33.8732 | 39.5806 | 68.0699 | 13.577 | 10 | 7.9161 | 2.6943 | 7.9161 | 358.5041 | 2.6943 | 10.1208 | 50 | 30.8296 | 14189.8238 | 13.577 |  |  | 73.6539 | 33.8732 | 39.7806 |  | 0.4599 | 203.6553 | 13.5026 | 15.0827 | 3204.3671 | 164.8342 | 19.5767 | 21.2152 | 7.665 | 0.43131 | 0.0060123 | 0.0015589 | 0.0079709 | 13.9832 | -12.3812 | -12381.197 | 9.9329 |  |  | 9932.8767 | 11.4974 | 13.5026 | 0.60035 |  | 0.033943 | 25634.2947 | 43.679 | 198.47 | 0.81962 | 81.9619 | 13.577 | 173.379 | 0.55132 | 100 | 10 | 150 | 19 | 15.4 | 34.4 | 0.44767 | 212.8474 | 150 | 14.1898 | 15 |  | 28.7606 | 15 | 35.27 | 22.2758 | 27.4831 | 70.8818 | 20.0969 | 10 | 7.7922 | 2.7616 | 7.7922 | 256.6667 | 2.7616 | 8.5635 | 35.27 | 19.9185 | 10000 | 20.0969 | 10000 | 20.0969 | 49.7589 | 22.2758 | 27.4831 |  | 0.44767 | 150 | 9.7403 | 15.4 | 1485.0523 | 74.8179 | 13.6247 | 15.1336 | 3.7126 | 0.48767 | 0.0025121 | 0.0023782 | 0.00855 | 11.0621 |  | 4213.7378 | 7 |  |  | 7000 | 5.5689 | 6.8708 | 0.66882 |  | 0.025 | 13133.5401 | 24.3473 | 150 | 0.86035 | 86.0352 | -50 | -50 | 0.55233
| VIN-max | [69 empty] | VIN-max
| Step | Iout (A) |  | Pout (W) | Vin (V) | Vout-Reflected (V) | Vsw-max (V) | Duty Cycle | Pout-max (W) | Pout-actual (W) | Iout-max (A) | Vout-actual (V) | Iout-actual | Vout-calc? | Vout-actual -? | Isw (A) | Ton-BCM (µs) | Toff-BCM (µs) | Fsw-max-BCM (kHz) | Fsw-BCM (kHz) | Ipri-min-BCM (A) | Toff-min-BCM (µs) | Iout-min-BCM (A) | Toff-FFB (µs) | Fsw-FFM (kHz) | Iout-max-FFB (A) | Ipri-DCM (A) | Ipri (A) | COMP (V) | Iout (mA) | Fsw (kHz) | Iout (mA) | Fsw (kHz) | Tsw (µs) | Ton (µs) | Toff (µs) | Ton-diode (µs) | Duty Cycle | Pout actual (W) | Iout actual (A) | Vout actual (V) | Cout (µF) for 1% ripple | Cin (µF) for 5% ripple | Ipri-rms (A) | Isec-rms (A) | P-FET-Cond (W) | P-FET-Sw (W) | P-FET-Qg (W) | P-FET-Coss (W) | P-IQ (W) | P-IC-Total | P-FET-Total (W) | P-IC-Total (mW) | P-Diode-Cond (W) | P-Diode-Leak (W) | P-Diode-Snubber (W) | P-Diode-Total (W) | PCu-pri (W) | PCu-sec (W) | Core Loss (W) | P-Transforer (W) | P-LeakL-Clamp/Snub (W) | P-Trans-Total (mW) | P-Loss-Total (W) | Pout (W) | Efficiency | Efficiency (%) | Check Fsw at Iout-max | Check Pout-max at Iout-max | calculated D' based on raw calculation | Step | Iout (A) | Pout (W) | Vin (V) | Vout-Reflected (V) | Vsw-max (V) | Duty Cycle | Pout-max (W) | Pout-actual (W) | Iout-max (A) | Vout-actual (V) | Iout-actual | Vout-calc? | Vout-actual -? | Isw (A) | Ton-BCM (µs) | Toff-BCM (µs) | Fsw-max-BCM (kHz) | Fsw-BCM (kHz) | Ipri-min-BCM (A) | Toff-min-BCM (µs) | Iout-min-BCM (A) | Toff-FFB (µs) | Fsw-FFM (kHz) | Iout-max-FFB (A) | Ipri-DCM (A) | Ipri (A) | COMP (V) | Iout (mA) | Fsw (kHz) | Iout (mA) | Fsw (kHz) | Tsw (µs) | Ton (µs) | Toff (µs) | Ton-diode (µs) | Duty Cycle | Pout actual (W) | Iout actual (A) | Vout actual (V) | Cout (µF) for 1% ripple | Cin (µF) for 5% ripple | Ipri-rms (A) | Isec-rms (A) | P-FET-Cond (W) | P-FET-Sw (W) | P-FET-Qg (W) | P-FET-Coss (W) | P-IQ (W) | P-IC-Total | P-FET-Total (W) | P-IC-Total (mW) | P-Diode-Cond (W) | P-Diode-Leak (W) | P-Diode-Snubber (W) | P-Diode-Total (W) | PCu-pri (W) | PCu-sec (W) | Core Loss (W) | P-Transforer (W) | P-LeakL-Clamp/Snub (W) | P-Trans-Total (mW) | P-Loss-Total (W) | Pout (W) | Efficiency | Efficiency (%) | Check Fsw at Iout-max | Check Pout-max at Iout-max | secondaryt conduction time
| 0.1 | 1e-09 |  | 1.5e-08 | 85 | 15.4 | 100.4 | 0.15339 | 327.3316 | 1.5e-08 | 21.8221 | 15 |  | 2.125e+12 | 15 | 2.3624e-09 | 3.3351e-10 | 1.8408e-09 | 108.6488 | 350 | 10 | 7.7922 | 4.2331 | 7.7922 | 12 | 4.2331 | 8.5635e-05 | 10 | 1.0069 | 1e-06 | 12 | 1e-06 | 12 | 83.3333 | 1.4118 | 81.9216 |  | 0.016941 | 7.2 | 4.9153 | 1.4648 | 9.4118e-09 | 4.9851e-09 | 0.75147 | 5.7244 | 0.011294 | 0.2259 | 0.0255 | 0.012096 | 0.03825 | 63.75 | 0.25302 | 253.0187 | 7e-10 |  |  | 7e-07 | 0.016941 | 0.98306 | 0.0078872 |  | 0.0012 | 1009.0872 | 1.3221 | 1.5e-08 | 1.1345e-08 | 1.1345e-06 | -50 | -50 | 4.3818e-06 | 0.1 | 1e-09 | 1.5e-08 | 85 | 15.4 | 100.4 | 0.15339 | 327.3315 | 1.5e-08 | 21.8221 | 15 |  | 2.125e+12 | 15 | 2.301e-09 | 3.2485e-10 | 1.793e-09 | 108.6487 | 350 | 10 | 7.7922 | 4.2331 | 7.7922 | 12 | 4.2331 | 8.5635e-05 | 10 | 1.0069 | 1e-06 | 12 | 1e-06 | 12 | 83.3333 | 1.4118 | 81.9216 |  | 0.016941 | 7.2 | 4.9153 | 1.4648 | 9.4118e-09 | 4.9851e-09 | 0.75147 | 5.7244 | 0.011294 | 0.24096 | 0.0015 | 0.012096 | 0.03825 | 39.75 |  | 304.1003 | 7e-10 |  |  | 7e-07 | 0.016941 | 0.98306 | 0.0078872 |  | 0.0012 | 1009.0872 | 1.3132 | 1.5e-08 | 1.1423e-08 | 1.1423e-06 | -50 | -50 | 4.3245e-06
| 1 | 0.1 |  | 1.5 | 84.8859 | 15.4685 | 100.3544 | 0.15415 | 328.511 | 1.5 | 21.9007 | 15 |  | 21136.5885 | 15 | 0.23645 | 0.033426 | 0.18343 | 109.0348 | 350 | 10 | 7.7577 | 4.2293 | 7.7577 | 12 | 4.2293 | 0.85825 | 10 | 1.0069 | 100 | 12 | 100 | 12 | 83.3333 | 1.4137 | 81.9197 |  | 0.016964 | 7.2 | 4.9152 | 1.4648 | 0.94244 | 0.49917 | 0.75197 | 5.7243 | 0.011309 | 0.2258 | 0.025466 | 0.012085 | 0.038199 | 63.6644 | 0.25292 | 252.9249 | 0.07 |  |  | 70 | 0.016964 | 0.98304 | 0.0078872 |  | 0.0012 | 1009.0872 | 1.3919 | 1.5 | 0.51868 | 51.8682 | -50 | -50 | 0.043818 | 1 | 0.1 | 1.5 | 85 | 15.4 | 100.4 | 0.15339 | 327.3315 | 1.5 | 21.8221 | 15 |  | 21165.0016 | 15 | 0.2301 | 0.032485 | 0.1793 | 108.6487 | 350 | 10 | 7.7922 | 4.2331 | 7.7922 | 12 | 4.2331 | 0.85635 | 10 | 1.0069 | 100 | 12 | 100 | 12 | 83.3333 | 1.4118 | 81.9216 |  | 0.016941 | 7.2 | 4.9153 | 1.4648 | 0.94118 | 0.49851 | 0.75147 | 5.7244 | 0.011294 | 0.24096 | 0.0015 | 0.012096 | 0.03825 | 39.75 |  | 304.1003 | 0.07 |  |  | 70 | 0.016941 | 0.98306 | 0.0078872 |  | 0.0012 | 1009.0872 | 1.3832 | 1.5 | 0.52026 | 52.0258 | -50 | -50 | 0.043245
| 2 | 0.2 |  | 3 | 84.8386 | 15.4968 | 100.3355 | 0.15446 | 328.9987 | 3 | 21.9332 | 15 |  | 10519.9928 | 15 | 0.47307 | 0.066914 | 0.36632 | 109.1945 | 350 | 10 | 7.7435 | 4.2277 | 7.7435 | 12 | 4.2277 | 1.2149 | 10 | 1.0069 | 200 | 12 | 200 | 12 | 83.3333 | 1.4145 | 81.9189 |  | 0.016973 | 7.2 | 4.9151 | 1.4649 | 1.8859 | 0.99888 | 0.75218 | 5.7243 | 0.011316 | 0.22575 | 0.025452 | 0.012081 | 0.038177 | 63.629 | 0.25289 | 252.8861 | 0.14 |  |  | 140 | 0.016973 | 0.98303 | 0.0078872 |  | 0.0012 | 1009.0872 | 1.4619 | 3 | 0.67236 | 67.2364 | -50 | -50 | 0.061968 | 2 | 0.2 | 3 | 85 | 15.4 | 100.4 | 0.15339 | 327.3315 | 3 | 21.8221 | 15 |  | 10540.0032 | 15 | 0.4602 | 0.064969 | 0.3586 | 108.6487 | 350 | 10 | 7.7922 | 4.2331 | 7.7922 | 12 | 4.2331 | 1.2111 | 10 | 1.0069 | 200 | 12 | 200 | 12 | 83.3333 | 1.4118 | 81.9216 |  | 0.016941 | 7.2 | 4.9153 | 1.4648 | 1.8824 | 0.99702 | 0.75147 | 5.7244 | 0.011294 | 0.24096 | 0.0015 | 0.012096 | 0.03825 | 39.75 |  | 304.1003 | 0.14 |  |  | 140 | 0.016941 | 0.98306 | 0.0078872 |  | 0.0012 | 1009.0872 | 1.4532 | 3 | 0.67367 | 67.3675 | -50 | -50 | 0.061158
| 3 | 0.3 |  | 4.5 | 84.8024 | 15.5186 | 100.3209 | 0.1547 | 329.3726 | 4.5 | 21.9582 | 15 |  | 6982.0656 | 15 | 0.70981 | 0.10044 | 0.54887 | 109.3169 | 350 | 10 | 7.7327 | 4.2266 | 7.7327 | 12 | 4.2266 | 1.4889 | 10 | 1.0069 | 300 | 12 | 300 | 12 | 83.3333 | 1.4151 | 81.9183 |  | 0.016981 | 7.2 | 4.9151 | 1.4649 | 2.8301 | 1.499 | 0.75234 | 5.7243 | 0.01132 | 0.22572 | 0.025441 | 0.012077 | 0.038161 | 63.6018 | 0.25286 | 252.8563 | 0.21 |  |  | 210 | 0.016981 | 0.98302 | 0.0078872 |  | 0.0012 | 1009.0872 | 1.5318 | 4.5 | 0.74604 | 74.6045 | -50 | -50 | 0.075895 | 3 | 0.3 | 4.5 | 85 | 15.4 | 100.4 | 0.15339 | 327.3315 | 4.5 | 21.8221 | 15 |  | 6998.3382 | 15 | 0.6903 | 0.097454 | 0.53789 | 108.6487 | 350 | 10 | 7.7922 | 4.2331 | 7.7922 | 12 | 4.2331 | 1.4832 | 10 | 1.0069 | 300 | 12 | 300 | 12 | 83.3333 | 1.4118 | 81.9216 |  | 0.016941 | 7.2 | 4.9153 | 1.4648 | 2.8235 | 1.4955 | 0.75147 | 5.7244 | 0.011294 | 0.24096 | 0.0015 | 0.012096 | 0.03825 | 39.75 |  | 304.1003 | 0.21 |  |  | 210 | 0.016941 | 0.98306 | 0.0078872 |  | 0.0012 | 1009.0872 | 1.5232 | 4.5 | 0.74711 | 74.7113 | -50 | -50 | 0.074903
| 4 | 0.4 |  | 6 | 84.7718 | 15.5369 | 100.3087 | 0.15491 | 329.6876 | 6 | 21.9792 | 15 |  | 5213.4711 | 15 | 0.94664 | 0.134 | 0.73114 | 109.42 | 350 | 10 | 7.7235 | 4.2255 | 7.7235 | 12 | 4.2255 | 1.7203 | 10 | 1.0069 | 400 | 12 | 400 | 12 | 83.3333 | 1.4156 | 81.9178 |  | 0.016987 | 7.2 | 4.9151 | 1.4649 | 3.7748 | 1.9993 | 0.75248 | 5.7243 | 0.011325 | 0.22569 | 0.025432 | 0.012074 | 0.038147 | 63.5788 | 0.25283 | 252.8312 | 0.28 |  |  | 280 | 0.016987 | 0.98301 | 0.0078872 |  | 0.0012 | 1009.0872 | 1.6018 | 6 | 0.78929 | 78.9291 | -50 | -50 | 0.087636 | 4 | 0.4 | 6 | 85 | 15.4 | 100.4 | 0.15339 | 327.3315 | 6 | 21.8221 | 15 |  | 5227.5065 | 15 | 0.9204 | 0.12994 | 0.71719 | 108.6487 | 350 | 10 | 7.7922 | 4.2331 | 7.7922 | 12 | 4.2331 | 1.7127 | 10 | 1.0069 | 400 | 12 | 400 | 12 | 83.3333 | 1.4118 | 81.9216 |  | 0.016941 | 7.2 | 4.9153 | 1.4648 | 3.7647 | 1.994 | 0.75147 | 5.7244 | 0.011294 | 0.24096 | 0.0015 | 0.012096 | 0.03825 | 39.75 |  | 304.1003 | 0.28 |  |  | 280 | 0.016941 | 0.98306 | 0.0078872 |  | 0.0012 | 1009.0872 | 1.5932 | 6 | 0.79018 | 79.0182 | -50 | -50 | 0.08649
| 5 | 0.5 |  | 7.5 | 84.7533 | 15.548 | 100.3013 | 0.15503 | 329.8782 | 7.5 | 21.9919 | 15 |  | 4152.9183 | 15 | 1.1835 | 0.16757 | 0.91341 | 109.4824 | 350 | 10 | 7.718 | 4.2249 | 7.718 | 12.9567 | 4.2249 | 1.924 | 10 | 1.0074 | 500 | 12.9567 | 500 | 12.9567 | 77.1802 | 1.4159 | 75.7643 |  | 0.018345 | 7.774 | 4.9083 | 1.5839 | 4.7196 | 2.3119 | 0.78199 | 5.7203 | 0.01223 | 0.24367 | 0.027453 | 0.013035 | 0.038139 | 65.592 | 0.27303 | 273.0305 | 0.35 |  |  | 350 | 0.018345 | 0.98165 | 0.0095545 |  | 0.0012957 | 1010.8501 | 1.6954 | 7.5 | 0.81563 | 81.5627 | -50 | -50 | 0.10132 | 5 | 0.5 | 7.5 | 85 | 15.4 | 100.4 | 0.15339 | 327.3315 | 7.5 | 21.8221 | 15 |  | 4165.0082 | 15 | 1.1505 | 0.16242 | 0.89649 | 108.6487 | 350 | 10 | 7.7922 | 4.2331 | 7.7922 | 12.8333 | 4.2331 | 1.9149 | 10 | 1.0073 | 500 | 12.8333 | 500 | 12.8333 | 77.9221 | 1.4118 | 76.5103 |  | 0.018118 | 7.7 | 4.9094 | 1.5684 | 4.7059 | 2.3279 | 0.77712 | 5.721 | 0.012078 | 0.25769 | 0.0016042 | 0.012936 | 0.03825 | 39.8542 |  | 322.5621 | 0.35 |  |  | 350 | 0.018118 | 0.98188 | 0.0093286 |  | 0.0012833 | 1010.612 | 1.6832 | 7.5 | 0.81671 | 81.6711 | -50 | -50 | 0.1
| 6 | 0.6 |  | 9 | 84.7533 | 15.548 | 100.3013 | 0.15503 | 329.8782 | 9 | 21.9919 | 15 |  | 3446.6427 | 15 | 1.4202 | 0.20108 | 1.0961 | 109.4824 | 350 | 10 | 7.718 | 4.2249 | 7.718 | 15.548 | 4.2249 | 2.1077 | 10 | 1.0089 | 600 | 15.548 | 600 | 15.548 | 64.3168 | 1.4159 | 62.9009 |  | 0.022014 | 9.3288 | 4.8899 | 1.9078 | 5.6635 | 2.3033 | 0.85662 | 5.7096 | 0.014676 | 0.2924 | 0.032944 | 0.015642 | 0.038139 | 71.0826 | 0.32783 | 327.8277 | 0.42 |  |  | 420 | 0.022014 | 0.97799 | 0.015072 |  | 0.0015548 | 1016.6264 | 1.8304 | 9 | 0.83099 | 83.0992 | -50 | -50 | 0.12159 | 6 | 0.6 | 9 | 85 | 15.4 | 100.4 | 0.15339 | 327.3315 | 9 | 21.8221 | 15 |  | 3456.6765 | 15 | 1.3806 | 0.19491 | 1.0758 | 108.6487 | 350 | 10 | 7.7922 | 4.2331 | 7.7922 | 15.4 | 4.2331 | 2.0976 | 10 | 1.0088 | 600 | 15.4 | 600 | 15.4 | 64.9351 | 1.4118 | 63.5233 |  | 0.021741 | 9.24 | 4.8913 | 1.8891 | 5.6471 | 2.3193 | 0.8513 | 5.7104 | 0.014494 | 0.30923 | 0.001925 | 0.015523 | 0.03825 | 40.175 |  | 379.4246 | 0.42 |  |  | 420 | 0.021741 | 0.97826 | 0.014715 |  | 0.00154 | 1016.2554 | 1.8157 | 9 | 0.83213 | 83.2125 | -50 | -50 | 0.12
| 7 | 0.7 |  | 10.5 | 84.7533 | 15.548 | 100.3013 | 0.15503 | 329.8782 | 10.5 | 21.9919 | 15 |  | 2942.1607 | 15 | 1.6569 | 0.23459 | 1.2788 | 109.4824 | 350 | 10 | 7.718 | 4.2249 | 7.718 | 18.1394 | 4.2249 | 2.2765 | 10 | 1.0104 | 700 | 18.1394 | 700 | 18.1394 | 55.1287 | 1.4159 | 53.7128 |  | 0.025683 | 10.8836 | 4.8716 | 2.2341 | 6.6074 | 2.2946 | 0.92526 | 5.6989 | 0.017122 | 0.34114 | 0.038434 | 0.018249 | 0.038139 | 76.5733 | 0.38269 | 382.6889 | 0.49 |  |  | 490 | 0.025683 | 0.97432 | 0.022158 |  | 0.0018139 | 1023.9717 | 1.9671 | 10.5 | 0.84222 | 84.222 | -50 | -50 | 0.14185 | 7 | 0.7 | 10.5 | 85 | 15.4 | 100.4 | 0.15339 | 327.3315 | 10.5 | 21.8221 | 15 |  | 2950.7258 | 15 | 1.6107 | 0.22739 | 1.2551 | 108.6487 | 350 | 10 | 7.7922 | 4.2331 | 7.7922 | 17.9667 | 4.2331 | 2.2657 | 10 | 1.0103 | 700 | 17.9667 | 700 | 17.9667 | 55.6586 | 1.4118 | 54.2469 |  | 0.025365 | 10.78 | 4.8732 | 2.2121 | 6.5882 | 2.3107 | 0.91951 | 5.6998 | 0.01691 | 0.36077 | 0.0022458 | 0.018111 | 0.03825 | 40.4958 |  | 436.287 | 0.49 |  |  | 490 | 0.025365 | 0.97464 | 0.021634 |  | 0.0017967 | 1023.4308 | 1.9497 | 10.5 | 0.84339 | 84.3393 | -50 | -50 | 0.14
| 8 | 0.8 |  | 12 | 84.7533 | 15.548 | 100.3013 | 0.15503 | 329.8782 | 12 | 21.9919 | 15 |  | 2563.7996 | 15 | 1.8936 | 0.2681 | 1.4615 | 109.4824 | 350 | 10 | 7.718 | 4.2249 | 7.718 | 20.7307 | 4.2249 | 2.4337 | 10 | 1.0118 | 800 | 20.7307 | 800 | 20.7307 | 48.2376 | 1.4159 | 46.8217 |  | 0.029352 | 12.4384 | 4.8532 | 2.5629 | 7.5513 | 2.286 | 0.98914 | 5.6881 | 0.019568 | 0.38987 | 0.043925 | 0.020856 | 0.038139 | 82.0639 | 0.43761 | 437.6141 | 0.56 |  |  | 560 | 0.029352 | 0.97065 | 0.030939 |  | 0.0020731 | 1033.012 | 2.1054 | 12 | 0.85074 | 85.074 | -50 | -50 | 0.16212 | 8 | 0.8 | 12 | 85 | 15.4 | 100.4 | 0.15339 | 327.3315 | 12 | 21.8221 | 15 |  | 2571.2632 | 15 | 1.8408 | 0.25988 | 1.4344 | 108.6487 | 350 | 10 | 7.7922 | 4.2331 | 7.7922 | 20.5333 | 4.2331 | 2.4221 | 10 | 1.0117 | 800 | 20.5333 | 800 | 20.5333 | 48.7013 | 1.4118 | 47.2895 |  | 0.028988 | 12.32 | 4.8551 | 2.5376 | 7.5294 | 2.3021 | 0.98299 | 5.6892 | 0.019325 | 0.41231 | 0.0025667 | 0.020698 | 0.03825 | 40.8167 |  | 493.1494 | 0.56 |  |  | 560 | 0.028988 | 0.97101 | 0.030208 |  | 0.0020533 | 1032.2611 | 2.0854 | 12 | 0.85195 | 85.1945 | -50 | -50 | 0.16
| 9 | 0.9 |  | 13.5 | 84.7533 | 15.548 | 100.3013 | 0.15503 | 329.8782 | 13.5 | 21.9919 | 15 |  | 2269.5191 | 15 | 2.1303 | 0.30162 | 1.6441 | 109.4824 | 350 | 10 | 7.718 | 4.2249 | 7.718 | 23.3221 | 4.2249 | 2.5814 | 10 | 1.0133 | 900 | 23.3221 | 900 | 23.3221 | 42.8779 | 1.4159 | 41.462 |  | 0.033021 | 13.9932 | 4.8349 | 2.8942 | 8.4952 | 2.2773 | 1.0491 | 5.6774 | 0.022014 | 0.43861 | 0.049416 | 0.023463 | 0.038139 | 87.5545 | 0.4926 | 492.6035 | 0.63 |  |  | 630 | 0.033021 | 0.96698 | 0.041532 |  | 0.0023322 | 1043.8646 | 2.2455 | 13.5 | 0.85739 | 85.7388 | -50 | -50 | 0.18238 | 9 | 0.9 | 13.5 | 85 | 15.4 | 100.4 | 0.15339 | 327.3315 | 13.5 | 21.8221 | 15 |  | 2276.126 | 15 | 2.0709 | 0.29236 | 1.6137 | 108.6487 | 350 | 10 | 7.7922 | 4.2331 | 7.7922 | 23.1 | 4.2331 | 2.569 | 10 | 1.0132 | 900 | 23.1 | 900 | 23.1 | 43.29 | 1.4118 | 41.8783 |  | 0.032612 | 13.86 | 4.8369 | 2.8654 | 8.4706 | 2.2935 | 1.0426 | 5.6786 | 0.021741 | 0.46385 | 0.0028875 | 0.023285 | 0.03825 | 41.1375 |  | 550.0118 | 0.63 |  |  | 630 | 0.032612 | 0.96739 | 0.040551 |  | 0.00231 | 1042.8608 | 2.2229 | 13.5 | 0.85862 | 85.8622 | -50 | -50 | 0.18
| 10 | 1 |  | 15 | 84.7533 | 15.548 | 100.3013 | 0.15503 | 329.8782 | 15 | 21.9919 | 15 |  | 2034.0951 | 15 | 2.3669 | 0.33513 | 1.8268 | 109.4824 | 350 | 10 | 7.718 | 4.2249 | 7.718 | 25.9134 | 4.2249 | 2.721 | 10 | 1.0148 | 1000 | 25.9134 | 1000 | 25.9134 | 38.5901 | 1.4159 | 37.1742 |  | 0.03669 | 15.548 | 4.8165 | 3.228 | 9.4392 | 2.2687 | 1.1059 | 5.6666 | 0.02446 | 0.48734 | 0.054906 | 0.02607 | 0.038139 | 93.0451 | 0.54766 | 547.6571 | 0.7 |  |  | 700 | 0.03669 | 0.96331 | 0.054048 |  | 0.0025913 | 1056.6395 | 2.3876 | 15 | 0.86269 | 86.2686 | -50 | -50 | 0.20265 | 10 | 1 | 15 | 85 | 15.4 | 100.4 | 0.15339 | 327.3315 | 15 | 21.8221 | 15 |  | 2040.0167 | 15 | 2.301 | 0.32485 | 1.793 | 108.6487 | 350 | 10 | 7.7922 | 4.2331 | 7.7922 | 25.6667 | 4.2331 | 2.708 | 10 | 1.0147 | 1000 | 25.6667 | 1000 | 25.6667 | 38.961 | 1.4118 | 37.5493 |  | 0.036235 | 15.4 | 4.8188 | 3.1958 | 9.4118 | 2.2849 | 1.099 | 5.6679 | 0.024157 | 0.51539 | 0.0032083 | 0.025872 | 0.03825 | 41.4583 |  | 606.8743 | 0.7 |  |  | 700 | 0.036235 | 0.96376 | 0.052771 |  | 0.0025667 | 1055.3375 | 2.3622 | 15 | 0.86395 | 86.3945 | -50 | -50 | 0.2
| 11 | 1.1 |  | 16.5 | 84.7533 | 15.548 | 100.3013 | 0.15503 | 329.8782 | 16.5 | 21.9919 | 15 |  | 1841.4758 | 15 | 2.6036 | 0.36864 | 2.0095 | 109.4824 | 350 | 10 | 7.718 | 4.2249 | 7.718 | 28.5047 | 4.2249 | 2.8538 | 10 | 1.0163 | 1100 | 28.5047 | 1100 | 28.5047 | 35.0819 | 1.4159 | 33.666 |  | 0.040359 | 17.1028 | 4.7982 | 3.5644 | 10.3831 | 2.2601 | 1.1599 | 5.6558 | 0.026906 | 0.53607 | 0.060397 | 0.028677 | 0.038139 | 98.5357 | 0.60278 | 602.7752 | 0.77 |  |  | 770 | 0.040359 | 0.95964 | 0.06859 |  | 0.0028505 | 1071.4408 | 2.5316 | 16.5 | 0.86698 | 86.6978 | -50 | -50 | 0.22291 | 11 | 1.1 | 16.5 | 85 | 15.4 | 100.4 | 0.15339 | 327.3315 | 16.5 | 21.8221 | 15 |  | 1846.8366 | 15 | 2.5311 | 0.35733 | 1.9723 | 108.6487 | 350 | 10 | 7.7922 | 4.2331 | 7.7922 | 28.2333 | 4.2331 | 2.8402 | 10 | 1.0161 | 1100 | 28.2333 | 1100 | 28.2333 | 35.4191 | 1.4118 | 34.0074 |  | 0.039859 | 16.94 | 4.8007 | 3.5286 | 10.3529 | 2.2764 | 1.1527 | 5.6573 | 0.026573 | 0.56693 | 0.0035292 | 0.02846 | 0.03825 | 41.7792 |  | 663.7367 | 0.77 |  |  | 770 | 0.039859 | 0.96014 | 0.066969 |  | 0.0028233 | 1069.7926 | 2.5035 | 16.5 | 0.86826 | 86.826 | -50 | -50 | 0.22
| 12 | 1.2 |  | 18 | 84.7533 | 15.548 | 100.3013 | 0.15503 | 329.8782 | 18 | 21.9919 | 15 |  | 1680.96 | 15 | 2.8403 | 0.40216 | 2.1922 | 109.4824 | 350 | 10 | 7.718 | 4.2249 | 7.718 | 31.0961 | 4.2249 | 2.9807 | 10 | 1.0178 | 1200 | 31.0961 | 1200 | 31.0961 | 32.1584 | 1.4159 | 30.7425 |  | 0.044028 | 18.6576 | 4.7799 | 3.9034 | 11.327 | 2.2514 | 1.2114 | 5.645 | 0.029352 | 0.58481 | 0.065887 | 0.031284 | 0.038139 | 104.0263 | 0.65796 | 657.9578 | 0.84 |  |  | 840 | 0.044028 | 0.95597 | 0.085258 |  | 0.0031096 | 1088.3674 | 2.6778 | 18 | 0.8705 | 87.0497 | -50 | -50 | 0.24318 | 12 | 1.2 | 18 | 85 | 15.4 | 100.4 | 0.15339 | 327.3315 | 18 | 21.8221 | 15 |  | 1685.8535 | 15 | 2.7612 | 0.38982 | 2.1516 | 108.6487 | 350 | 10 | 7.7922 | 4.2331 | 7.7922 | 30.8 | 4.2331 | 2.9665 | 10 | 1.0176 | 1200 | 30.8 | 1200 | 30.8 | 32.4675 | 1.4118 | 31.0558 |  | 0.043482 | 18.48 | 4.7826 | 3.864 | 11.2941 | 2.2678 | 1.2039 | 5.6466 | 0.028988 | 0.61846 | 0.00385 | 0.031047 | 0.03825 | 42.1 |  | 720.5991 | 0.84 |  |  | 840 | 0.043482 | 0.95652 | 0.083243 |  | 0.00308 | 1086.3228 | 2.6469 | 18 | 0.8718 | 87.1801 | -50 | -50 | 0.24
| 13 | 1.3 |  | 19.5 | 84.7533 | 15.548 | 100.3013 | 0.15503 | 329.8782 | 19.5 | 21.9919 | 15 |  | 1545.1392 | 15 | 3.077 | 0.43567 | 2.3749 | 109.4824 | 332.1678 | 10 | 7.718 | 4.2249 | 7.718 | 33.6874 | 4.2249 | 3.1024 | 10 | 1.0192 | 1300 | 33.6874 | 1300 | 33.6874 | 29.6847 | 1.4159 | 28.2688 |  | 0.047697 | 20.2125 | 4.7615 | 4.245 | 12.2709 | 2.2428 | 1.2609 | 5.6341 | 0.031798 | 0.63354 | 0.071378 | 0.033891 | 0.038139 | 109.5169 | 0.71321 | 713.205 | 0.91 |  |  | 910 | 0.047697 | 0.9523 | 0.10415 |  | 0.0033687 | 1107.514 | 2.8263 | 19.5 | 0.87341 | 87.3411 | -50 | -50 | 0.26344 | 13 | 1.3 | 19.5 | 85 | 15.4 | 100.4 | 0.15339 | 327.3315 | 19.5 | 21.8221 | 15 |  | 1549.6373 | 15 | 2.9913 | 0.4223 | 2.3309 | 108.6487 | 350 | 10 | 7.7922 | 4.2331 | 7.7922 | 33.3667 | 4.2331 | 3.0876 | 10 | 1.0191 | 1300 | 33.3667 | 1300 | 33.3667 | 29.97 | 1.4118 | 28.5583 |  | 0.047106 | 20.02 | 4.7645 | 4.2019 | 12.2353 | 2.2592 | 1.2531 | 5.6359 | 0.031404 | 0.67 | 0.0041708 | 0.033634 | 0.03825 | 42.4208 |  | 777.4616 | 0.91 |  |  | 910 | 0.047106 | 0.95289 | 0.10168 |  | 0.0033367 | 1105.0205 | 2.7925 | 19.5 | 0.87473 | 87.4734 | -50 | -50 | 0.26
| 14 | 1.4 |  | 21 | 84.7533 | 15.548 | 100.3013 | 0.15503 | 329.8782 | 21 | 21.9919 | 15 |  | 1428.7217 | 15 | 3.3137 | 0.46918 | 2.5575 | 109.4824 | 309.9121 | 10 | 7.718 | 4.2249 | 7.718 | 36.2788 | 4.2249 | 3.2195 | 10 | 1.0207 | 1400 | 36.2788 | 1400 | 36.2788 | 27.5643 | 1.4159 | 26.1485 |  | 0.051366 | 21.7673 | 4.7432 | 4.5892 | 13.2148 | 2.2341 | 1.3085 | 5.6233 | 0.034244 | 0.68228 | 0.076869 | 0.036498 | 0.038139 | 115.0076 | 0.76852 | 768.517 | 0.98 |  |  | 980 | 0.051366 | 0.94863 | 0.12534 |  | 0.0036279 | 1128.9711 | 2.977 | 21 | 0.87584 | 87.5839 | -50 | -50 | 0.28371 | 14 | 1.4 | 21 | 85 | 15.4 | 100.4 | 0.15339 | 327.3315 | 21 | 21.8221 | 15 |  | 1432.8809 | 15 | 3.2214 | 0.45478 | 2.5102 | 108.6487 | 337.2728 | 10 | 7.7922 | 4.2331 | 7.7922 | 35.9333 | 4.2331 | 3.2042 | 10 | 1.0205 | 1400 | 35.9333 | 1400 | 35.9333 | 27.8293 | 1.4118 | 26.4175 |  | 0.050729 | 21.56 | 4.7464 | 4.5424 | 13.1765 | 2.2506 | 1.3004 | 5.6252 | 0.03382 | 0.72154 | 0.0044917 | 0.036221 | 0.03825 | 42.7417 |  | 834.324 | 0.98 |  |  | 980 | 0.050729 | 0.94927 | 0.12238 |  | 0.0035933 | 1125.9743 | 2.9403 | 21 | 0.87718 | 87.7182 | -50 | -50 | 0.28
| 15 | 1.5 |  | 22.5 | 84.7533 | 15.548 | 100.3013 | 0.15503 | 329.8782 | 22.5 | 21.9919 | 15 |  | 1327.8267 | 15 | 3.5504 | 0.5027 | 2.7402 | 109.4824 | 290.4515 | 10 | 7.718 | 4.2249 | 7.718 | 38.8701 | 4.2249 | 3.3325 | 10 | 1.0222 | 1500 | 38.8701 | 1500 | 38.8701 | 25.7267 | 1.4159 | 24.3108 |  | 0.055035 | 23.3221 | 4.7248 | 4.9361 | 14.1587 | 2.2255 | 1.3544 | 5.6124 | 0.03669 | 0.73101 | 0.082359 | 0.039105 | 0.038139 | 120.4982 | 0.82389 | 823.8938 | 1.05 |  |  | 1050 | 0.055035 | 0.94496 | 0.14894 |  | 0.003887 | 1152.8262 | 3.1301 | 22.5 | 0.87787 | 87.7873 | -50 | -50 | 0.30397 | 15 | 1.5 | 22.5 | 85 | 15.4 | 100.4 | 0.15339 | 327.3315 | 22.5 | 21.8221 | 15 |  | 1331.6922 | 15 | 3.4515 | 0.48727 | 2.6895 | 108.6487 | 314.788 | 10 | 7.7922 | 4.2331 | 7.7922 | 38.5 | 4.2331 | 3.3166 | 10 | 1.022 | 1500 | 38.5 | 1500 | 38.5 | 25.974 | 1.4118 | 24.5623 |  | 0.054353 | 23.1 | 4.7282 | 4.8855 | 14.1176 | 2.242 | 1.346 | 5.6144 | 0.036235 | 0.77308 | 0.0048125 | 0.038809 | 0.03825 | 43.0625 |  | 891.1864 | 1.05 |  |  | 1050 | 0.054353 | 0.94565 | 0.14542 |  | 0.00385 | 1149.2692 | 3.0905 | 22.5 | 0.87923 | 87.9234 | -50 | -50 | 0.3
| 16 | 1.6 |  | 24 | 84.7533 | 15.548 | 100.3013 | 0.15503 | 329.8782 | 24 | 21.9919 | 15 |  | 1239.5439 | 15 | 3.7871 | 0.53621 | 2.9229 | 109.4824 | 273.2905 | 10 | 7.718 | 4.2249 | 7.718 | 41.4614 | 4.2249 | 3.4418 | 10 | 1.0237 | 1600 | 41.4614 | 1600 | 41.4614 | 24.1188 | 1.4159 | 22.7029 |  | 0.058704 | 24.8769 | 4.7065 | 5.2857 | 15.1027 | 2.2169 | 1.3989 | 5.6015 | 0.039136 | 0.77974 | 0.08785 | 0.041712 | 0.038139 | 125.9888 | 0.87934 | 879.3356 | 1.12 |  |  | 1120 | 0.058704 | 0.9413 | 0.17502 |  | 0.0041461 | 1179.1634 | 3.2857 | 24 | 0.87958 | 87.958 | -50 | -50 | 0.32424 | 16 | 1.6 | 24 | 85 | 15.4 | 100.4 | 0.15339 | 327.3315 | 24 | 21.8221 | 15 |  | 1243.1523 | 15 | 3.6816 | 0.51975 | 2.8688 | 108.6487 | 295.1137 | 10 | 7.7922 | 4.2331 | 7.7922 | 41.0667 | 4.2331 | 3.4254 | 10 | 1.0235 | 1600 | 41.0667 | 1600 | 41.0667 | 24.3506 | 1.4118 | 22.9389 |  | 0.057976 | 24.64 | 4.7101 | 5.2313 | 15.0588 | 2.2334 | 1.3902 | 5.6036 | 0.038651 | 0.82462 | 0.0051333 | 0.041396 | 0.03825 | 43.3833 |  | 948.0488 | 1.12 |  |  | 1120 | 0.057976 | 0.94202 | 0.17088 |  | 0.0041067 | 1174.9876 | 3.243 | 24 | 0.88096 | 88.0959 | -50 | -50 | 0.32
| 17 | 1.7 |  | 25.5 | 84.7533 | 15.548 | 100.3013 | 0.15503 | 329.8782 | 25.5 | 21.9919 | 15 |  | 1161.6475 | 15 | 4.0238 | 0.56972 | 3.1056 | 109.4824 | 258.0442 | 10 | 7.718 | 4.2249 | 7.718 | 44.0528 | 4.2249 | 3.5477 | 10 | 1.0252 | 1700 | 44.0528 | 1700 | 44.0528 | 22.7 | 1.4159 | 21.2842 |  | 0.062373 | 26.4317 | 4.6881 | 5.638 | 16.0466 | 2.2082 | 1.4419 | 5.5905 | 0.041582 | 0.82848 | 0.09334 | 0.044319 | 0.038139 | 131.4794 | 0.93484 | 934.8425 | 1.19 |  |  | 1190 | 0.062373 | 0.93763 | 0.20366 |  | 0.0044053 | 1208.0641 | 3.4439 | 25.5 | 0.88101 | 88.1014 | -50 | -50 | 0.3445 | 17 | 1.7 | 25.5 | 85 | 15.4 | 100.4 | 0.15339 | 327.3315 | 25.5 | 21.8221 | 15 |  | 1165.0292 | 15 | 3.9117 | 0.55224 | 3.0481 | 108.6487 | 277.7541 | 10 | 7.7922 | 4.2331 | 7.7922 | 43.6333 | 4.2331 | 3.5308 | 10 | 1.0249 | 1700 | 43.6333 | 1700 | 43.6333 | 22.9183 | 1.4118 | 21.5065 |  | 0.0616 | 26.18 | 4.692 | 5.5797 | 16 | 2.2248 | 1.4329 | 5.5929 | 0.041067 | 0.87616 | 0.0054542 | 0.043983 | 0.03825 | 43.7042 |  | 1004.9113 | 1.19 |  |  | 1190 | 0.0616 | 0.9384 | 0.19885 |  | 0.0043633 | 1203.2089 | 3.3981 | 25.5 | 0.88241 | 88.241 | -50 | -50 | 0.34
| 18 | 1.8 |  | 27 | 84.7533 | 15.548 | 100.3013 | 0.15503 | 329.8782 | 27 | 21.9919 | 15 |  | 1092.4065 | 15 | 4.2605 | 0.60323 | 3.2883 | 109.4824 | 244.4092 | 10 | 7.718 | 4.2249 | 7.718 | 46.6441 | 4.2249 | 3.6506 | 10 | 1.0267 | 1800 | 46.6441 | 1800 | 46.6441 | 21.4389 | 1.4159 | 20.0231 |  | 0.066042 | 27.9865 | 4.6698 | 5.9931 | 16.9905 | 2.1996 | 1.4837 | 5.5796 | 0.044028 | 0.87721 | 0.098831 | 0.046926 | 0.038139 | 136.97 | 0.99041 | 990.4146 | 1.26 |  |  | 1260 | 0.066042 | 0.93396 | 0.23494 |  | 0.0046644 | 1239.6072 | 3.6047 | 27 | 0.88222 | 88.2216 | -50 | -50 | 0.36477 | 18 | 1.8 | 27 | 85 | 15.4 | 100.4 | 0.15339 | 327.3315 | 27 | 21.8221 | 15 |  | 1095.5866 | 15 | 4.1418 | 0.58472 | 3.2274 | 108.6487 | 262.3233 | 10 | 7.7922 | 4.2331 | 7.7922 | 46.2 | 4.2331 | 3.6332 | 10 | 1.0264 | 1800 | 46.2 | 1800 | 46.2 | 21.645 | 1.4118 | 20.2333 |  | 0.065224 | 27.72 | 4.6739 | 5.9308 | 16.9412 | 2.2162 | 1.4745 | 5.582 | 0.043482 | 0.9277 | 0.005775 | 0.04657 | 0.03825 | 44.025 |  | 1061.7737 | 1.26 |  |  | 1260 | 0.065224 | 0.93478 | 0.22939 |  | 0.00462 | 1234.0102 | 3.5558 | 27 | 0.88363 | 88.363 | -50 | -50 | 0.36
| 19 | 1.9 |  | 28.5 | 84.7533 | 15.548 | 100.3013 | 0.15503 | 329.8782 | 28.5 | 21.9919 | 15 |  | 1030.4542 | 15 | 4.4972 | 0.63675 | 3.4709 | 109.4824 | 232.1428 | 10 | 7.718 | 4.2249 | 7.718 | 49.2355 | 4.2249 | 3.7506 | 10 | 1.0281 | 1900 | 49.2355 | 1900 | 49.2355 | 20.3106 | 1.4159 | 18.8947 |  | 0.069711 | 29.5413 | 4.6514 | 6.351 | 17.9344 | 2.1909 | 1.5244 | 5.5686 | 0.046474 | 0.92595 | 0.10432 | 0.049533 | 0.038139 | 142.4606 | 1.0461 | 1046.0519 | 1.33 |  |  | 1330 | 0.069711 | 0.93029 | 0.26895 |  | 0.0049235 | 1273.8695 | 3.7683 | 28.5 | 0.88322 | 88.322 | -50 | -50 | 0.38503 | 19 | 1.9 | 28.5 | 85 | 15.4 | 100.4 | 0.15339 | 327.3315 | 28.5 | 21.8221 | 15 |  | 1033.4539 | 15 | 4.3719 | 0.61721 | 3.4067 | 108.6487 | 248.5168 | 10 | 7.7922 | 4.2331 | 7.7922 | 48.7667 | 4.2331 | 3.7327 | 10 | 1.0279 | 1900 | 48.7667 | 1900 | 48.7667 | 20.5058 | 1.4118 | 19.094 |  | 0.068847 | 29.26 | 4.6558 | 6.2847 | 17.8824 | 2.2076 | 1.5149 | 5.5712 | 0.045898 | 0.97923 | 0.0060958 | 0.049158 | 0.03825 | 44.3458 |  | 1118.6361 | 1.33 |  |  | 1330 | 0.068847 | 0.93115 | 0.26259 |  | 0.0048767 | 1267.4664 | 3.7161 | 28.5 | 0.88465 | 88.4651 | -50 | -50 | 0.38
| 20 | 2 |  | 30 | 84.7533 | 15.548 | 100.3013 | 0.15503 | 329.8782 | 30 | 21.9919 | 15 |  | 974.6974 | 15 | 4.7339 | 0.67026 | 3.6536 | 109.4824 | 221.0488 | 10 | 7.718 | 4.2249 | 7.718 | 51.8268 | 4.2249 | 3.8481 | 10 | 1.0296 | 2000 | 51.8268 | 2000 | 51.8268 | 19.295 | 1.4159 | 17.8792 |  | 0.07338 | 31.0961 | 4.6331 | 6.7117 | 18.8783 | 2.1823 | 1.564 | 5.5576 | 0.04892 | 0.97468 | 0.10981 | 0.05214 | 0.038139 | 147.9512 | 1.1018 | 1101.7548 | 1.4 |  |  | 1400 | 0.07338 | 0.92662 | 0.30574 |  | 0.0051827 | 1310.9253 | 3.9346 | 30 | 0.88405 | 88.4053 | -50 | -50 | 0.4053 | 20 | 2 | 30 | 85 | 15.4 | 100.4 | 0.15339 | 327.3315 | 30 | 21.8221 | 15 |  | 977.5348 | 15 | 4.602 | 0.64969 | 3.586 | 108.6487 | 236.091 | 10 | 7.7922 | 4.2331 | 7.7922 | 51.3333 | 4.2331 | 3.8297 | 10 | 1.0293 | 2000 | 51.3333 | 2000 | 51.3333 | 19.4805 | 1.4118 | 18.0688 |  | 0.072471 | 30.8 | 4.6376 | 6.6413 | 18.8235 | 2.199 | 1.5542 | 5.5604 | 0.048314 | 1.0308 | 0.0064167 | 0.051745 | 0.03825 | 44.6667 |  | 1175.4985 | 1.4 |  |  | 1400 | 0.072471 | 0.92753 | 0.29852 |  | 0.0051333 | 1303.6501 | 3.8791 | 30 | 0.8855 | 88.55 | -50 | -50 | 0.4
| 21 | 2.1 |  | 31.5 | 84.7533 | 15.548 | 100.3013 | 0.15503 | 329.8782 | 31.5 | 21.9919 | 15 |  | 924.2509 | 15 | 4.9706 | 0.70377 | 3.8363 | 109.4824 | 210.9668 | 10 | 7.718 | 4.2249 | 7.718 | 54.4181 | 4.2249 | 3.9431 | 10 | 1.0311 | 2100 | 54.4181 | 2100 | 54.4181 | 18.3762 | 1.4159 | 16.9604 |  | 0.077049 | 32.6509 | 4.6148 | 7.0753 | 19.8222 | 2.1737 | 1.6026 | 5.5466 | 0.051366 | 1.0234 | 0.1153 | 0.054747 | 0.038139 | 153.4418 | 1.1575 | 1157.5231 | 1.47 |  |  | 1470 | 0.077049 | 0.92295 | 0.34541 |  | 0.0054418 | 1350.8473 | 4.1038 | 31.5 | 0.88474 | 88.4737 | -50 | -50 | 0.42556 | 21 | 2.1 | 31.5 | 85 | 15.4 | 100.4 | 0.15339 | 327.3315 | 31.5 | 21.8221 | 15 |  | 926.9414 | 15 | 4.8321 | 0.68218 | 3.7653 | 108.6487 | 224.8485 | 10 | 7.7922 | 4.2331 | 7.7922 | 53.9 | 4.2331 | 3.9243 | 10 | 1.0308 | 2100 | 53.9 | 2100 | 53.9 | 18.5529 | 1.4118 | 17.1411 |  | 0.076094 | 32.34 | 4.6195 | 7.0007 | 19.7647 | 2.1904 | 1.5926 | 5.5495 | 0.050729 | 1.0823 | 0.0067375 | 0.054332 | 0.03825 | 44.9875 |  | 1232.361 | 1.47 |  |  | 1470 | 0.076094 | 0.92391 | 0.33724 |  | 0.00539 | 1342.6322 | 4.045 | 31.5 | 0.8862 | 88.6201 | -50 | -50 | 0.42
| 22 | 2.2 |  | 33 | 84.7533 | 15.548 | 100.3013 | 0.15503 | 329.8782 | 33 | 21.9919 | 15 |  | 878.3906 | 15 | 5.2073 | 0.73729 | 4.019 | 109.4824 | 201.7644 | 10 | 7.718 | 4.2249 | 7.718 | 57.0095 | 4.2249 | 4.0359 | 10 | 1.0326 | 2200 | 57.0095 | 2200 | 57.0095 | 17.5409 | 1.4159 | 16.1251 |  | 0.080718 | 34.2057 | 4.5964 | 7.4418 | 20.7662 | 2.165 | 1.6403 | 5.5356 | 0.053812 | 1.0721 | 0.12079 | 0.057354 | 0.038139 | 158.9325 | 1.2134 | 1213.3572 | 1.54 |  |  | 1540 | 0.080718 | 0.91928 | 0.38801 |  | 0.0057009 | 1393.7062 | 4.276 | 33 | 0.88529 | 88.5289 | -50 | -50 | 0.44583 | 22 | 2.2 | 33 | 85 | 15.4 | 100.4 | 0.15339 | 327.3315 | 33 | 21.8221 | 15 |  | 880.9477 | 15 | 5.0622 | 0.71466 | 3.9446 | 108.6487 | 214.6282 | 10 | 7.7922 | 4.2331 | 7.7922 | 56.4667 | 4.2331 | 4.0166 | 10 | 1.0323 | 2200 | 56.4667 | 2200 | 56.4667 | 17.7096 | 1.4118 | 16.2978 |  | 0.079718 | 33.88 | 4.6014 | 7.363 | 20.7059 | 2.1819 | 1.6301 | 5.5386 | 0.053145 | 1.1339 | 0.0070583 | 0.056919 | 0.03825 | 45.3083 |  | 1289.2234 | 1.54 |  |  | 1540 | 0.079718 | 0.92028 | 0.37884 |  | 0.0056467 | 1384.4819 | 4.2137 | 33 | 0.88677 | 88.677 | -50 | -50 | 0.44
| 23 | 2.3 |  | 34.5 | 84.7533 | 15.548 | 100.3013 | 0.15503 | 329.8782 | 34.5 | 21.9919 | 15 |  | 836.5184 | 15 | 5.444 | 0.7708 | 4.2017 | 109.4824 | 193.3312 | 10 | 7.718 | 4.2249 | 7.718 | 59.6008 | 4.2249 | 4.1266 | 10 | 1.0341 | 2300 | 59.6008 | 2300 | 59.6008 | 16.7783 | 1.4159 | 15.3624 |  | 0.084387 | 35.7605 | 4.5781 | 7.8113 | 21.7101 | 2.1564 | 1.6772 | 5.5245 | 0.056258 | 1.1209 | 0.12628 | 0.059961 | 0.038139 | 164.4231 | 1.2693 | 1269.257 | 1.61 |  |  | 1610 | 0.084387 | 0.91561 | 0.43361 |  | 0.0059601 | 1439.5713 | 4.4511 | 34.5 | 0.88573 | 88.5726 | -50 | -50 | 0.46609 | 23 | 2.3 | 34.5 | 85 | 15.4 | 100.4 | 0.15339 | 327.3315 | 34.5 | 21.8221 | 15 |  | 838.9536 | 15 | 5.2923 | 0.74715 | 4.1239 | 108.6487 | 205.2965 | 10 | 7.7922 | 4.2331 | 7.7922 | 59.0333 | 4.2331 | 4.1069 | 10 | 1.0337 | 2300 | 59.0333 | 2300 | 59.0333 | 16.9396 | 1.4118 | 15.5278 |  | 0.083341 | 35.42 | 4.5833 | 7.7281 | 21.6471 | 2.1733 | 1.6667 | 5.5277 | 0.055561 | 1.1854 | 0.0073792 | 0.059507 | 0.03825 | 45.6292 |  | 1346.0858 | 1.61 |  |  | 1610 | 0.083341 | 0.91666 | 0.42336 |  | 0.0059033 | 1429.2667 | 4.3854 | 34.5 | 0.88722 | 88.7224 | -50 | -50 | 0.46
| 24 | 2.4 |  | 36 | 84.7533 | 15.548 | 100.3013 | 0.15503 | 329.8782 | 36 | 21.9919 | 15 |  | 798.1357 | 15 | 5.6807 | 0.80431 | 4.3844 | 109.4824 | 185.5747 | 10 | 7.718 | 4.2249 | 7.718 | 62.1922 | 4.2249 | 4.2154 | 10 | 1.0355 | 2400 | 62.1922 | 2400 | 62.1922 | 16.0792 | 1.4159 | 14.6633 |  | 0.088056 | 37.3153 | 4.5597 | 8.1837 | 22.654 | 2.1477 | 1.7132 | 5.5134 | 0.058704 | 1.1696 | 0.13177 | 0.062568 | 0.038139 | 169.9137 | 1.3252 | 1325.2227 | 1.68 |  |  | 1680 | 0.088056 | 0.91194 | 0.48229 |  | 0.0062192 | 1488.5101 | 4.6293 | 36 | 0.88606 | 88.606 | -50 | -50 | 0.48636 | 24 | 2.4 | 36 | 85 | 15.4 | 100.4 | 0.15339 | 327.3315 | 36 | 21.8221 | 15 |  | 800.4591 | 15 | 5.5224 | 0.77963 | 4.3032 | 108.6487 | 196.7425 | 10 | 7.7922 | 4.2331 | 7.7922 | 61.6 | 4.2331 | 4.1952 | 10 | 1.0352 | 2400 | 61.6 | 2400 | 61.6 | 16.2338 | 1.4118 | 14.822 |  | 0.086965 | 36.96 | 4.5652 | 8.0961 | 22.5882 | 2.1647 | 1.7026 | 5.5167 | 0.057976 | 1.2369 | 0.0077 | 0.062094 | 0.03825 | 45.95 |  | 1402.9483 | 1.68 |  |  | 1680 | 0.086965 | 0.91304 | 0.47089 |  | 0.00616 | 1477.0525 | 4.56 | 36 | 0.88757 | 88.7574 | -50 | -50 | 0.48
| 25 | 2.5 |  | 37.5 | 84.7533 | 15.548 | 100.3013 | 0.15503 | 329.8782 | 37.5 | 21.9919 | 15 |  | 762.8238 | 15 | 5.9174 | 0.83783 | 4.567 | 109.4824 | 178.4166 | 10 | 7.718 | 4.2249 | 7.718 | 64.7835 | 4.2249 | 4.3023 | 10 | 1.037 | 2500 | 64.7835 | 2500 | 64.7835 | 15.436 | 1.4159 | 14.0202 |  | 0.091725 | 38.8701 | 4.5414 | 8.5591 | 23.5979 | 2.1391 | 1.7486 | 5.5023 | 0.06115 | 1.2184 | 0.13727 | 0.065174 | 0.038139 | 175.4043 | 1.3813 | 1381.2544 | 1.75 |  |  | 1750 | 0.091725 | 0.90827 | 0.53411 |  | 0.0064783 | 1540.5887 | 4.8107 | 37.5 | 0.8863 | 88.6301 | -50 | -50 | 0.50662 | 25 | 2.5 | 37.5 | 85 | 15.4 | 100.4 | 0.15339 | 327.3315 | 37.5 | 21.8221 | 15 |  | 765.0444 | 15 | 5.7525 | 0.81212 | 4.4825 | 108.6487 | 188.8728 | 10 | 7.7922 | 4.2331 | 7.7922 | 64.1667 | 4.2331 | 4.2817 | 10 | 1.0367 | 2500 | 64.1667 | 2500 | 64.1667 | 15.5844 | 1.4118 | 14.1727 |  | 0.090588 | 38.5 | 4.5471 | 8.467 | 23.5294 | 2.1561 | 1.7377 | 5.5058 | 0.060392 | 1.2885 | 0.0080208 | 0.064681 | 0.03825 | 46.2708 |  | 1459.8107 | 1.75 |  |  | 1750 | 0.090588 | 0.90941 | 0.52149 |  | 0.0064167 | 1527.9039 | 4.7377 | 37.5 | 0.88783 | 88.7832 | -50 | -50 | 0.5
| 26 | 2.6 |  | 39 | 84.7533 | 15.548 | 100.3013 | 0.15503 | 329.8782 | 39 | 21.9919 | 15 |  | 730.2284 | 15 | 6.1541 | 0.87134 | 4.7497 | 109.4824 | 171.7902 | 10 | 7.718 | 4.2249 | 7.718 | 67.3748 | 4.2249 | 4.3875 | 10 | 1.0385 | 2600 | 67.3748 | 2600 | 67.3748 | 14.8423 | 1.4159 | 13.4265 |  | 0.095394 | 40.4249 | 4.523 | 8.9376 | 24.5418 | 2.1305 | 1.7832 | 5.4912 | 0.063596 | 1.2671 | 0.14276 | 0.067781 | 0.038139 | 180.8949 | 1.4374 | 1437.3522 | 1.82 |  |  | 1820 | 0.095394 | 0.90461 | 0.58913 |  | 0.0067375 | 1595.8718 | 4.9952 | 39 | 0.88646 | 88.646 | -50 | -50 | 0.52689 | 26 | 2.6 | 39 | 85 | 15.4 | 100.4 | 0.15339 | 327.3315 | 39 | 21.8221 | 15 |  | 732.3541 | 15 | 5.9826 | 0.8446 | 4.6618 | 108.6487 | 181.6084 | 10 | 7.7922 | 4.2331 | 7.7922 | 66.7333 | 4.2331 | 4.3665 | 10 | 1.0381 | 2600 | 66.7333 | 2600 | 66.7333 | 14.985 | 1.4118 | 13.5733 |  | 0.094212 | 40.04 | 4.5289 | 8.8409 | 24.4706 | 2.1475 | 1.7721 | 5.4948 | 0.062808 | 1.34 | 0.0083417 | 0.067268 | 0.03825 | 46.5917 |  | 1516.6731 | 1.82 |  |  | 1820 | 0.094212 | 0.90579 | 0.57521 |  | 0.0066733 | 1581.8842 | 4.9186 | 39 | 0.88801 | 88.8007 | -50 | -50 | 0.52
| 27 | 2.7 |  | 40.5 | 84.7533 | 15.548 | 100.3013 | 0.15503 | 329.8782 | 40.5 | 21.9919 | 15 |  | 700.0476 | 15 | 6.3908 | 0.90485 | 4.9324 | 109.4824 | 165.6384 | 10 | 7.718 | 4.2249 | 7.718 | 69.9662 | 4.2249 | 4.4711 | 10 | 1.04 | 2700 | 69.9662 | 2700 | 69.9662 | 14.2926 | 1.4159 | 12.8767 |  | 0.099063 | 41.9797 | 4.5047 | 9.3191 | 25.4857 | 2.1218 | 1.8172 | 5.4801 | 0.066042 | 1.3158 | 0.14825 | 0.070388 | 0.038139 | 186.3855 | 1.4935 | 1493.5163 | 1.89 |  |  | 1890 | 0.099063 | 0.90094 | 0.64743 |  | 0.0069966 | 1654.4229 | 5.1831 | 40.5 | 0.88654 | 88.6543 | -50 | -50 | 0.54715 | 27 | 2.7 | 40.5 | 85 | 15.4 | 100.4 | 0.15339 | 327.3315 | 40.5 | 21.8221 | 15 |  | 702.0854 | 15 | 6.2127 | 0.87708 | 4.8411 | 108.6487 | 174.8822 | 10 | 7.7922 | 4.2331 | 7.7922 | 69.3 | 4.2331 | 4.4497 | 10 | 1.0396 | 2700 | 69.3 | 2700 | 69.3 | 14.43 | 1.4118 | 13.0182 |  | 0.097835 | 41.58 | 4.5108 | 9.2178 | 25.4118 | 2.1389 | 1.8059 | 5.4838 | 0.065224 | 1.3915 | 0.0086625 | 0.069856 | 0.03825 | 46.9125 |  | 1573.5355 | 1.89 |  |  | 1890 | 0.097835 | 0.90216 | 0.63213 |  | 0.00693 | 1639.0552 | 5.1026 | 40.5 | 0.88811 | 88.8107 | -50 | -50 | 0.54
| 28 | 2.8 |  | 42 | 84.7533 | 15.548 | 100.3013 | 0.15503 | 329.8782 | 42 | 21.9919 | 15 |  | 672.0228 | 15 | 6.6275 | 0.93836 | 5.1151 | 109.4824 | 159.9119 | 10 | 7.718 | 4.2249 | 7.718 | 72.5575 | 4.2249 | 4.5531 | 10 | 1.0415 | 2800 | 72.5575 | 2800 | 72.5575 | 13.7822 | 1.4159 | 12.3663 |  | 0.10273 | 43.5345 | 4.4863 | 9.7038 | 26.4297 | 2.1132 | 1.8505 | 5.4689 | 0.068488 | 1.3646 | 0.15374 | 0.072995 | 0.038139 | 191.8761 | 1.5497 | 1549.7468 | 1.96 |  |  | 1960 | 0.10273 | 0.89727 | 0.70905 |  | 0.0072558 | 1716.3044 | 5.3742 | 42 | 0.88656 | 88.6558 | -50 | -50 | 0.56742 | 28 | 2.8 | 42 | 85 | 15.4 | 100.4 | 0.15339 | 327.3315 | 42 | 21.8221 | 15 |  | 673.979 | 15 | 6.4428 | 0.90957 | 5.0203 | 108.6487 | 168.6364 | 10 | 7.7922 | 4.2331 | 7.7922 | 71.8667 | 4.2331 | 4.5314 | 10 | 1.0411 | 2800 | 71.8667 | 2800 | 71.8667 | 13.9147 | 1.4118 | 12.5029 |  | 0.10146 | 43.12 | 4.4927 | 9.5978 | 26.3529 | 2.1303 | 1.839 | 5.4728 | 0.067639 | 1.4431 | 0.0089833 | 0.072443 | 0.03825 | 47.2333 |  | 1630.398 | 1.96 |  |  | 1960 | 0.10146 | 0.89854 | 0.69229 |  | 0.0071867 | 1699.4778 | 5.2899 | 42 | 0.88814 | 88.8139 | -50 | -50 | 0.56
| 29 | 2.9 |  | 43.5 | 84.7533 | 15.548 | 100.3013 | 0.15503 | 329.8782 | 43.5 | 21.9919 | 15 |  | 645.9308 | 15 | 6.8641 | 0.97188 | 5.2978 | 109.4824 | 154.5682 | 10 | 7.718 | 4.2249 | 7.718 | 75.1489 | 4.2249 | 4.6337 | 10 | 1.0429 | 2900 | 75.1489 | 2900 | 75.1489 | 13.3069 | 1.4159 | 11.891 |  | 0.1064 | 45.0893 | 4.468 | 10.0916 | 27.3736 | 2.1045 | 1.8833 | 5.4577 | 0.070934 | 1.4133 | 0.15923 | 0.075602 | 0.038139 | 197.3667 | 1.606 | 1606.0437 | 2.03 |  |  | 2030 | 0.1064 | 0.8936 | 0.77406 |  | 0.0075149 | 1781.5772 | 5.5688 | 43.5 | 0.88651 | 88.6511 | -50 | -50 | 0.58768 | 29 | 2.9 | 43.5 | 85 | 15.4 | 100.4 | 0.15339 | 327.3315 | 43.5 | 21.8221 | 15 |  | 647.8111 | 15 | 6.6729 | 0.94205 | 5.1996 | 108.6487 | 162.8214 | 10 | 7.7922 | 4.2331 | 7.7922 | 74.4333 | 4.2331 | 4.6116 | 10 | 1.0425 | 2900 | 74.4333 | 2900 | 74.4333 | 13.4348 | 1.4118 | 12.0231 |  | 0.10508 | 44.66 | 4.4746 | 9.9808 | 27.2941 | 2.1217 | 1.8716 | 5.4617 | 0.070055 | 1.4946 | 0.0093042 | 0.07503 | 0.03825 | 47.5542 |  | 1687.2604 | 2.03 |  |  | 2030 | 0.10508 | 0.89492 | 0.75577 |  | 0.0074433 | 1763.2116 | 5.4805 | 43.5 | 0.88811 | 88.8109 | -50 | -50 | 0.58
| 30 | 3 |  | 45 | 84.7533 | 15.548 | 100.3013 | 0.15503 | 329.8782 | 45 | 21.9919 | 15 |  | 621.5785 | 15 | 7.1008 | 1.0054 | 5.4804 | 109.4824 | 149.57 | 10 | 7.718 | 4.2249 | 7.718 | 77.7402 | 4.2249 | 4.7129 | 10 | 1.0444 | 3000 | 77.7402 | 3000 | 77.7402 | 12.8634 | 1.4159 | 11.4475 |  | 0.11007 | 46.6441 | 4.4496 | 10.4827 | 28.3175 | 2.0959 | 1.9155 | 5.4465 | 0.07338 | 1.462 | 0.16472 | 0.078209 | 0.038139 | 202.8574 | 1.6624 | 1662.4072 | 2.1 |  |  | 2100 | 0.11007 | 0.88993 | 0.84253 |  | 0.007774 | 1850.3015 | 5.7668 | 45 | 0.88641 | 88.6407 | -50 | -50 | 0.60795 | 30 | 3 | 45 | 85 | 15.4 | 100.4 | 0.15339 | 327.3315 | 45 | 21.8221 | 15 |  | 623.3878 | 15 | 6.903 | 0.97454 | 5.3789 | 108.6487 | 157.394 | 10 | 7.7922 | 4.2331 | 7.7922 | 77 | 4.2331 | 4.6904 | 10 | 1.044 | 3000 | 77 | 3000 | 77 | 12.987 | 1.4118 | 11.5752 |  | 0.10871 | 46.2 | 4.4565 | 10.3669 | 28.2353 | 2.1131 | 1.9036 | 5.4507 | 0.072471 | 1.5462 | 0.009625 | 0.077617 | 0.03825 | 47.875 |  | 1744.1228 | 2.1 |  |  | 2100 | 0.10871 | 0.89129 | 0.82262 |  | 0.0077 | 1830.3154 | 5.6744 | 45 | 0.88802 | 88.8022 | -50 | -50 | 0.6
| 31 | 3.1 |  | 46.5 | 84.7533 | 15.548 | 100.3013 | 0.15503 | 329.8782 | 46.5 | 21.9919 | 15 |  | 598.7974 | 15 | 7.3375 | 1.0389 | 5.6631 | 109.4824 | 144.885 | 10 | 7.718 | 4.2249 | 7.718 | 80.3315 | 4.2249 | 4.7908 | 10 | 1.0459 | 3100 | 80.3315 | 3100 | 80.3315 | 12.4484 | 1.4159 | 11.0325 |  | 0.11374 | 48.1989 | 4.4313 | 10.8769 | 29.2614 | 2.0872 | 1.9471 | 5.4353 | 0.075826 | 1.5108 | 0.17021 | 0.080816 | 0.038139 | 208.348 | 1.7188 | 1718.8374 | 2.17 |  |  | 2170 | 0.11374 | 0.88626 | 0.9145 |  | 0.0080332 | 1922.5362 | 5.9683 | 46.5 | 0.88625 | 88.625 | -50 | -50 | 0.62821 | 31 | 3.1 | 46.5 | 85 | 15.4 | 100.4 | 0.15339 | 327.3315 | 46.5 | 21.8221 | 15 |  | 600.5404 | 15 | 7.1331 | 1.007 | 5.5582 | 108.6487 | 152.3168 | 10 | 7.7922 | 4.2331 | 7.7922 | 79.5667 | 4.2331 | 4.7679 | 10 | 1.0455 | 3100 | 79.5667 | 3100 | 79.5667 | 12.5681 | 1.4118 | 11.1563 |  | 0.11233 | 47.74 | 4.4384 | 10.7562 | 29.1765 | 2.1045 | 1.935 | 5.4396 | 0.074886 | 1.5977 | 0.0099458 | 0.080204 | 0.03825 | 48.1958 |  | 1800.9852 | 2.17 |  |  | 2170 | 0.11233 | 0.88767 | 0.89289 |  | 0.0079567 | 1900.8466 | 5.8718 | 46.5 | 0.88788 | 88.7882 | -50 | -50 | 0.62
| 32 | 3.2 |  | 48 | 84.7533 | 15.548 | 100.3013 | 0.15503 | 329.8782 | 48 | 21.9919 | 15 |  | 577.4403 | 15 | 7.5742 | 1.0724 | 5.8458 | 109.4824 | 140.4846 | 10 | 7.718 | 4.2249 | 7.718 | 82.9229 | 4.2249 | 4.8675 | 10 | 1.0474 | 3200 | 82.9229 | 3200 | 82.9229 | 12.0594 | 1.4159 | 10.6435 |  | 0.11741 | 49.7537 | 4.413 | 11.2745 | 30.2053 | 2.0786 | 1.9783 | 5.424 | 0.078272 | 1.5595 | 0.1757 | 0.083423 | 0.038139 | 213.8386 | 1.7753 | 1775.3345 | 2.24 |  |  | 2240 | 0.11741 | 0.88259 | 0.99005 |  | 0.0082923 | 1998.3395 | 6.1734 | 48 | 0.88604 | 88.6044 | -50 | -50 | 0.64848 | 32 | 3.2 | 48 | 85 | 15.4 | 100.4 | 0.15339 | 327.3315 | 48 | 21.8221 | 15 |  | 579.1212 | 15 | 7.3632 | 1.0395 | 5.7375 | 108.6487 | 147.5569 | 10 | 7.7922 | 4.2331 | 7.7922 | 82.1333 | 4.2331 | 4.8442 | 10 | 1.0469 | 3200 | 82.1333 | 3200 | 82.1333 | 12.1753 | 1.4118 | 10.7636 |  | 0.11595 | 49.28 | 4.4202 | 11.1487 | 30.1176 | 2.0959 | 1.966 | 5.4285 | 0.077302 | 1.6492 | 0.010267 | 0.082792 | 0.03825 | 48.5167 |  | 1857.8477 | 2.24 |  |  | 2240 | 0.11595 | 0.88405 | 0.96665 |  | 0.0082133 | 1974.8619 | 6.0727 | 48 | 0.88769 | 88.7694 | -50 | -50 | 0.64
| 33 | 3.3 |  | 49.5 | 84.7533 | 15.548 | 100.3013 | 0.15503 | 329.8782 | 49.5 | 21.9919 | 15 |  | 557.3777 | 15 | 7.8109 | 1.1059 | 6.0285 | 109.4824 | 136.3435 | 10 | 7.718 | 4.2249 | 7.718 | 85.5142 | 4.2249 | 4.9429 | 10 | 1.0489 | 3300 | 85.5142 | 3300 | 85.5142 | 11.694 | 1.4159 | 10.2781 |  | 0.12108 | 51.3085 | 4.3946 | 11.6753 | 31.1492 | 2.07 | 2.009 | 5.4127 | 0.080718 | 1.6082 | 0.18119 | 0.08603 | 0.038139 | 219.3292 | 1.8319 | 1831.8985 | 2.31 |  |  | 2310 | 0.12108 | 0.87892 | 1.0692 |  | 0.0085514 | 2077.7683 | 6.3821 | 49.5 | 0.88579 | 88.5794 | -50 | -50 | 0.66874 | 33 | 3.3 | 49.5 | 85 | 15.4 | 100.4 | 0.15339 | 327.3315 | 49.5 | 21.8221 | 15 |  | 559.0002 | 15 | 7.5933 | 1.072 | 5.9168 | 108.6487 | 143.0854 | 10 | 7.7922 | 4.2331 | 7.7922 | 84.7 | 4.2331 | 4.9193 | 10 | 1.0484 | 3300 | 84.7 | 3300 | 84.7 | 11.8064 | 1.4118 | 10.3946 |  | 0.11958 | 50.82 | 4.4021 | 11.5444 | 31.0588 | 2.0874 | 1.9965 | 5.4173 | 0.079718 | 1.7008 | 0.010588 | 0.085379 | 0.03825 | 48.8375 |  | 1914.7101 | 2.31 |  |  | 2310 | 0.11958 | 0.88042 | 1.0439 |  | 0.00847 | 2052.4172 | 6.2771 | 49.5 | 0.88746 | 88.7461 | -50 | -50 | 0.66
| 34 | 3.4 |  | 51 | 84.7533 | 15.548 | 100.3013 | 0.15503 | 329.8782 | 51 | 21.9919 | 15 |  | 538.4954 | 15 | 8.0476 | 1.1394 | 6.2112 | 109.4824 | 132.4397 | 10 | 7.718 | 4.2249 | 7.718 | 88.1056 | 4.2249 | 5.0173 | 10 | 1.0503 | 3400 | 88.1056 | 3400 | 88.1056 | 11.35 | 1.4159 | 9.9341 |  | 0.12475 | 52.8633 | 4.3763 | 12.0795 | 32.0932 | 2.0613 | 2.0392 | 5.4014 | 0.083164 | 1.657 | 0.18668 | 0.088637 | 0.038139 | 224.8198 | 1.8885 | 1888.5296 | 2.38 |  |  | 2380 | 0.12475 | 0.87525 | 1.1521 |  | 0.0088106 | 2160.8789 | 6.5945 | 51 | 0.8855 | 88.5502 | -50 | -50 | 0.68901 | 34 | 3.4 | 51 | 85 | 15.4 | 100.4 | 0.15339 | 327.3315 | 51 | 21.8221 | 15 |  | 540.0629 | 15 | 7.8234 | 1.1045 | 6.0961 | 108.6487 | 138.877 | 10 | 7.7922 | 4.2331 | 7.7922 | 87.2667 | 4.2331 | 4.9933 | 10 | 1.0499 | 3400 | 87.2667 | 3400 | 87.2667 | 11.4591 | 1.4118 | 10.0474 |  | 0.1232 | 52.36 | 4.384 | 11.9434 | 32 | 2.0788 | 2.0265 | 5.4062 | 0.082133 | 1.7523 | 0.010908 | 0.087966 | 0.03825 | 49.1583 |  | 1971.5725 | 2.38 |  |  | 2380 | 0.1232 | 0.8768 | 1.1248 |  | 0.0087267 | 2133.5672 | 6.4851 | 51 | 0.88719 | 88.7186 | -50 | -50 | 0.68
| 35 | 3.5 |  | 52.5 | 84.7533 | 15.548 | 100.3013 | 0.15503 | 329.8782 | 52.5 | 21.9919 | 15 |  | 520.6923 | 15 | 8.2843 | 1.173 | 6.3938 | 109.4824 | 128.7531 | 10 | 7.718 | 4.2249 | 7.718 | 90.6969 | 4.2249 | 5.0905 | 10 | 1.0518 | 3500 | 90.6969 | 3500 | 90.6969 | 11.0257 | 1.4159 | 9.6099 |  | 0.12842 | 54.4181 | 4.3579 | 12.4872 | 33.0371 | 2.0527 | 2.0689 | 5.3901 | 0.08561 | 1.7057 | 0.19217 | 0.091244 | 0.038139 | 230.3104 | 1.9452 | 1945.2279 | 2.45 |  |  | 2450 | 0.12842 | 0.87158 | 1.2387 |  | 0.0090697 | 2247.7267 | 6.8106 | 52.5 | 0.88517 | 88.5171 | -50 | -50 | 0.70927 | 35 | 3.5 | 52.5 | 85 | 15.4 | 100.4 | 0.15339 | 327.3315 | 52.5 | 21.8221 | 15 |  | 522.2079 | 15 | 8.0535 | 1.137 | 6.2754 | 108.6487 | 134.9091 | 10 | 7.7922 | 4.2331 | 7.7922 | 89.8333 | 4.2331 | 5.0662 | 10 | 1.0513 | 3500 | 89.8333 | 3500 | 89.8333 | 11.1317 | 1.4118 | 9.72 |  | 0.12682 | 53.9 | 4.3659 | 12.3457 | 32.9412 | 2.0702 | 2.0561 | 5.395 | 0.084549 | 1.8039 | 0.011229 | 0.090553 | 0.03825 | 49.4792 |  | 2028.435 | 2.45 |  |  | 2450 | 0.12682 | 0.87318 | 1.2094 |  | 0.0089833 | 2218.3661 | 6.6968 | 52.5 | 0.88687 | 88.6872 | -50 | -50 | 0.7
| 36 | 3.6 |  | 54 | 84.7533 | 15.548 | 100.3013 | 0.15503 | 329.8782 | 54 | 21.9919 | 15 |  | 503.8783 | 15 | 8.521 | 1.2065 | 6.5765 | 109.4824 | 125.2662 | 10 | 7.718 | 4.2249 | 7.718 | 93.2882 | 4.2249 | 5.1627 | 10 | 1.0533 | 3600 | 93.2882 | 3600 | 93.2882 | 10.7195 | 1.4159 | 9.3036 |  | 0.13208 | 55.9729 | 4.3396 | 12.8982 | 33.981 | 2.044 | 2.0983 | 5.3787 | 0.088056 | 1.7544 | 0.19766 | 0.093851 | 0.038139 | 235.801 | 2.002 | 2001.9935 | 2.52 |  |  | 2520 | 0.13208 | 0.86792 | 1.329 |  | 0.0093288 | 2338.3662 | 7.0305 | 54 | 0.8848 | 88.4804 | -50 | -50 | 0.72954 | 36 | 3.6 | 54 | 85 | 15.4 | 100.4 | 0.15339 | 327.3315 | 54 | 21.8221 | 15 |  | 505.345 | 15 | 8.2836 | 1.1694 | 6.4547 | 108.6487 | 131.1616 | 10 | 7.7922 | 4.2331 | 7.7922 | 92.4 | 4.2331 | 5.1381 | 10 | 1.0528 | 3600 | 92.4 | 3600 | 92.4 | 10.8225 | 1.4118 | 9.4107 |  | 0.13045 | 55.44 | 4.3478 | 12.7514 | 33.8824 | 2.0616 | 2.0852 | 5.3838 | 0.086965 | 1.8554 | 0.01155 | 0.093141 | 0.03825 | 49.8 |  | 2085.2974 | 2.52 |  |  | 2520 | 0.13045 | 0.86955 | 1.2976 |  | 0.00924 | 2306.8672 | 6.9122 | 54 | 0.88652 | 88.6522 | -50 | -50 | 0.72
| 37 | 3.7 |  | 55.5 | 84.7533 | 15.548 | 100.3013 | 0.15503 | 329.8782 | 55.5 | 21.9919 | 15 |  | 487.9734 | 15 | 8.7577 | 1.24 | 6.7592 | 109.4824 | 121.9632 | 10 | 7.718 | 4.2249 | 7.718 | 95.8796 | 4.2249 | 5.2339 | 10 | 1.0548 | 3700 | 95.8796 | 3700 | 95.8796 | 10.4298 | 1.4159 | 9.0139 |  | 0.13575 | 57.5277 | 4.3212 | 13.3128 | 34.9249 | 2.0354 | 2.1272 | 5.3673 | 0.090502 | 1.8032 | 0.20315 | 0.096458 | 0.038139 | 241.2917 | 2.0588 | 2058.8266 | 2.59 |  |  | 2590 | 0.13575 | 0.86425 | 1.4233 |  | 0.009588 | 2432.8513 | 7.2543 | 55.5 | 0.8844 | 88.4402 | -50 | -50 | 0.7498 | 37 | 3.7 | 55.5 | 85 | 15.4 | 100.4 | 0.15339 | 327.3315 | 55.5 | 21.8221 | 15 |  | 489.3937 | 15 | 8.5137 | 1.2019 | 6.634 | 108.6487 | 127.6167 | 10 | 7.7922 | 4.2331 | 7.7922 | 94.9667 | 4.2331 | 5.209 | 10 | 1.0543 | 3700 | 94.9667 | 3700 | 94.9667 | 10.53 | 1.4118 | 9.1182 |  | 0.13407 | 56.98 | 4.3296 | 13.1604 | 34.8235 | 2.053 | 2.114 | 5.3726 | 0.08938 | 1.9069 | 0.011871 | 0.095728 | 0.03825 | 50.1208 |  | 2142.1598 | 2.59 |  |  | 2590 | 0.13407 | 0.86593 | 1.3896 |  | 0.0094967 | 2399.1229 | 7.1313 | 55.5 | 0.88614 | 88.6139 | -50 | -50 | 0.74
| 38 | 3.8 |  | 57 | 84.7533 | 15.548 | 100.3013 | 0.15503 | 329.8782 | 57 | 21.9919 | 15 |  | 472.9056 | 15 | 8.9944 | 1.2735 | 6.9419 | 109.4824 | 118.83 | 10 | 7.718 | 4.2249 | 7.718 | 98.4709 | 4.2249 | 5.3042 | 10 | 1.0563 | 3800 | 98.4709 | 3800 | 98.4709 | 10.1553 | 1.4159 | 8.7394 |  | 0.13942 | 59.0825 | 4.3029 | 13.7309 | 35.8688 | 2.0268 | 2.1558 | 5.3559 | 0.092948 | 1.8519 | 0.20864 | 0.099065 | 0.038139 | 246.7823 | 2.1157 | 2115.7272 | 2.66 |  |  | 2660 | 0.13942 | 0.86058 | 1.5214 |  | 0.0098471 | 2531.2349 | 7.4819 | 57 | 0.88397 | 88.3969 | -50 | -50 | 0.77007 | 38 | 3.8 | 57 | 85 | 15.4 | 100.4 | 0.15339 | 327.3315 | 57 | 21.8221 | 15 |  | 474.2822 | 15 | 8.7438 | 1.2344 | 6.8133 | 108.6487 | 124.2584 | 10 | 7.7922 | 4.2331 | 7.7922 | 97.5333 | 4.2331 | 5.2789 | 10 | 1.0557 | 3800 | 97.5333 | 3800 | 97.5333 | 10.2529 | 1.4118 | 8.8411 |  | 0.13769 | 58.52 | 4.3115 | 13.5729 | 35.7647 | 2.0444 | 2.1424 | 5.3613 | 0.091796 | 1.9585 | 0.012192 | 0.098315 | 0.03825 | 50.4417 |  | 2199.0222 | 2.66 |  |  | 2660 | 0.13769 | 0.86231 | 1.4854 |  | 0.0097533 | 2495.185 | 7.3542 | 57 | 0.88572 | 88.5723 | -50 | -50 | 0.76
| 39 | 3.9 |  | 58.5 | 84.7533 | 15.548 | 100.3013 | 0.15503 | 329.8782 | 58.5 | 21.9919 | 15 |  | 458.6108 | 15 | 9.2311 | 1.307 | 7.1246 | 109.4824 | 115.8536 | 10 | 7.718 | 4.2249 | 7.718 | 101.0623 | 4.2249 | 5.3735 | 10 | 1.0577 | 3900 | 101.0623 | 3900 | 101.0623 | 9.8949 | 1.4159 | 8.479 |  | 0.14309 | 60.6374 | 4.2845 | 14.1526 | 36.8127 | 2.0181 | 2.184 | 5.3445 | 0.095394 | 1.9006 | 0.21413 | 0.10167 | 0.038139 | 252.2729 | 2.1727 | 2172.6954 | 2.73 |  |  | 2730 | 0.14309 | 0.85691 | 1.6235 |  | 0.010106 | 2633.5695 | 7.7135 | 58.5 | 0.88351 | 88.3505 | -50 | -50 | 0.79033 | 39 | 3.9 | 58.5 | 85 | 15.4 | 100.4 | 0.15339 | 327.3315 | 58.5 | 21.8221 | 15 |  | 459.9457 | 15 | 8.9739 | 1.2669 | 6.9926 | 108.6487 | 121.0723 | 10 | 7.7922 | 4.2331 | 7.7922 | 100.1 | 4.2331 | 5.3479 | 10 | 1.0572 | 3900 | 100.1 | 3900 | 100.1 | 9.99 | 1.4118 | 8.5782 |  | 0.14132 | 60.06 | 4.2934 | 13.9889 | 36.7059 | 2.0358 | 2.1704 | 5.35 | 0.094212 | 2.01 | 0.012513 | 0.1009 | 0.03825 | 50.7625 |  | 2255.8847 | 2.73 |  |  | 2730 | 0.14132 | 0.85868 | 1.5851 |  | 0.01001 | 2595.1046 | 7.581 | 58.5 | 0.88528 | 88.5277 | -50 | -50 | 0.78
| 40 | 4 |  | 60 | 84.7533 | 15.548 | 100.3013 | 0.15503 | 329.8782 | 60 | 21.9919 | 15 |  | 445.0308 | 15 | 9.4678 | 1.3405 | 7.3073 | 109.4824 | 113.0228 | 10 | 7.718 | 4.2249 | 7.718 | 103.6536 | 4.2249 | 5.442 | 10 | 1.0592 | 4000 | 103.6536 | 4000 | 103.6536 | 9.6475 | 1.4159 | 8.2316 |  | 0.14676 | 62.1922 | 4.2662 | 14.5779 | 37.7567 | 2.0095 | 2.2118 | 5.333 | 0.09784 | 1.9494 | 0.21962 | 0.10428 | 0.038139 | 257.7635 | 2.2297 | 2229.7315 | 2.8 |  |  | 2800 | 0.14676 | 0.85324 | 1.7295 |  | 0.010365 | 2739.9066 | 7.9492 | 60 | 0.88301 | 88.3013 | -50 | -50 | 0.8106 | 40 | 4 | 60 | 85 | 15.4 | 100.4 | 0.15339 | 327.3315 | 60 | 21.8221 | 15 |  | 446.3261 | 15 | 9.204 | 1.2994 | 7.1719 | 108.6487 | 118.0455 | 10 | 7.7922 | 4.2331 | 7.7922 | 102.6667 | 4.2331 | 5.416 | 10 | 1.0587 | 4000 | 102.6667 | 4000 | 102.6667 | 9.7403 | 1.4118 | 8.3285 |  | 0.14494 | 61.6 | 4.2753 | 14.4084 | 37.6471 | 2.0272 | 2.198 | 5.3387 | 0.096627 | 2.0615 | 0.012833 | 0.10349 | 0.03825 | 51.0833 |  | 2312.7471 | 2.8 |  |  | 2800 | 0.14494 | 0.85506 | 1.6887 |  | 0.010267 | 2698.9323 | 7.8117 | 60 | 0.8848 | 88.4803 | -50 | -50 | 0.8
| 41 | 4.1 |  | 61.5 | 84.7533 | 15.548 | 100.3013 | 0.15503 | 329.8782 | 61.5 | 21.9919 | 15 |  | 432.1133 | 15 | 9.7045 | 1.374 | 7.4899 | 109.4824 | 110.3269 | 10 | 7.718 | 4.2249 | 7.718 | 106.2449 | 4.2249 | 5.5096 | 10 | 1.0607 | 4100 | 106.2449 | 4100 | 106.2449 | 9.4122 | 1.4159 | 7.9963 |  | 0.15043 | 63.747 | 4.2479 | 15.0069 | 38.7006 | 2.0008 | 2.2393 | 5.3216 | 0.10029 | 1.9981 | 0.22512 | 0.10689 | 0.038139 | 263.2541 | 2.2868 | 2286.8354 | 2.87 |  |  | 2870 | 0.15043 | 0.84957 | 1.8397 |  | 0.010624 | 2850.2973 | 8.1888 | 61.5 | 0.88249 | 88.2495 | -50 | -50 | 0.83086 | 41 | 4.1 | 61.5 | 85 | 15.4 | 100.4 | 0.15339 | 327.3315 | 61.5 | 21.8221 | 15 |  | 433.3711 | 15 | 9.4341 | 1.3319 | 7.3512 | 108.6487 | 115.1663 | 10 | 7.7922 | 4.2331 | 7.7922 | 105.2333 | 4.2331 | 5.4833 | 10 | 1.0601 | 4100 | 105.2333 | 4100 | 105.2333 | 9.5027 | 1.4118 | 8.0909 |  | 0.14856 | 63.14 | 4.2572 | 14.8314 | 38.5882 | 2.0186 | 2.2253 | 5.3274 | 0.099043 | 2.1131 | 0.013154 | 0.10608 | 0.03825 | 51.4042 |  | 2369.6095 | 2.87 |  |  | 2870 | 0.14856 | 0.85144 | 1.7962 |  | 0.010523 | 2806.7177 | 8.0463 | 61.5 | 0.8843 | 88.4303 | -50 | -50 | 0.82
| 42 | 4.2 |  | 63 | 84.7507 | 15.5496 | 100.3003 | 0.15503 | 329.8767 | 63 | 21.9918 | 15 |  | 419.7985 | 15 | 9.9412 | 1.4076 | 7.6719 | 109.491 | 107.7645 | 10 | 7.7173 | 4.2248 | 7.7173 | 108.847 | 4.2248 | 5.5767 | 10 | 1.0622 | 4200 | 108.847 | 4200 | 108.847 | 9.1872 | 1.4159 | 7.7713 |  | 0.15412 | 65.3082 | 4.2294 | 15.4414 | 39.6457 | 1.992 | 2.2666 | 5.31 | 0.10275 | 2.047 | 0.23062 | 0.1095 | 0.038138 | 268.7593 | 2.3442 | 2344.226 | 2.94 |  |  | 2940 | 0.15412 | 0.84588 | 1.9544 |  | 0.010885 | 2965.2736 | 8.4333 | 63 | 0.88194 | 88.1942 | -50 | -50 | 0.84242 | 42 | 4.2 | 63 | 85 | 15.4 | 100.4 | 0.15339 | 327.3315 | 63 | 21.8221 | 15 |  | 421.0331 | 15 | 9.6642 | 1.3644 | 7.5305 | 108.6487 | 112.4243 | 10 | 7.7922 | 4.2331 | 7.7922 | 107.8 | 4.2331 | 5.5498 | 10 | 1.0616 | 4200 | 107.8 | 4200 | 107.8 | 9.2764 | 1.4118 | 7.8647 |  | 0.15219 | 64.68 | 4.2391 | 15.2581 | 39.5294 | 2.01 | 2.2523 | 5.3161 | 0.10146 | 2.1646 | 0.013475 | 0.10866 | 0.03825 | 51.725 |  | 2426.4719 | 2.94 |  |  | 2940 | 0.15219 | 0.84781 | 1.9077 |  | 0.01078 | 2918.51 | 8.285 | 63 | 0.88378 | 88.3777 | -50 | -50 | 0.84
| 43 | 4.3 |  | 64.5 | 84.7439 | 15.5537 | 100.2976 | 0.15507 | 329.9203 | 64.5 | 21.9947 | 15 |  | 408.0361 | 15 | 10.1783 | 1.4413 | 7.8528 | 109.514 | 105.3288 | 10 | 7.7152 | 4.2246 | 7.7152 | 111.4679 | 4.2246 | 5.6434 | 10.1783 | 1.3321 | 4300 | 105.3288 | 4300 | 105.3288 | 9.4941 | 1.4413 | 8.0528 |  | 0.15181 | 65.4712 | 4.3166 | 15.1674 | 41.3167 | 2.1135 | 2.2896 | 5.4121 | 0.10485 | 2.0161 | 0.22315 | 0.10596 | 0.038135 | 261.284 | 2.3128 | 2312.8415 | 3.01 |  |  | 3010 | 0.15727 | 0.87871 | 1.8816 |  | 0.010912 | 2928.4956 | 8.4267 | 64.5 | 0.88445 | 88.445 | -50 | -50 | 0.83948 | 43 | 4.3 | 64.5 | 85 | 15.4 | 100.4 | 0.15339 | 327.3315 | 64.5 | 21.8221 | 15 |  | 409.269 | 15 | 9.8943 | 1.3968 | 7.7098 | 108.6487 | 109.8098 | 10 | 7.7922 | 4.2331 | 7.7922 | 110.3667 | 4.2331 | 5.6155 | 10 | 1.2 | 4300 | 109.8098 | 4300 | 109.8098 | 9.1067 | 1.4118 | 7.6949 |  | 0.15503 | 65.8859 | 4.2249 | 15.5948 | 40.4706 | 2.0135 | 2.2732 | 5.3071 | 0.10335 | 2.205 | 0.013726 | 0.11069 | 0.03825 | 51.9762 |  | 2470.9964 | 3.01 |  |  | 3010 | 0.15503 | 0.84497 | 1.9979 |  | 0.010981 | 3008.8742 | 8.4899 | 64.5 | 0.88368 | 88.3684 | -50 | -50 | 0.84497
| 44 | 4.4 |  | 66 | 84.7385 | 15.5569 | 100.2954 | 0.1551 | 329.9753 | 66 | 21.9984 | 15 |  | 396.8155 | 15 | 10.4155 | 1.475 | 8.0341 | 109.5322 | 102.9967 | 10 | 7.7136 | 4.2244 | 7.7136 | 114.084 | 4.2244 | 5.7092 | 10.4155 | 1.5078 | 4400 | 102.9967 | 4400 | 102.9967 | 9.709 | 1.475 | 8.2341 |  | 0.15192 | 67.0397 | 4.4166 | 15.179 | 43.2654 | 2.2115 | 2.3438 | 5.5378 | 0.10987 | 2.0174 | 0.21819 | 0.10361 | 0.038132 | 256.327 | 2.3211 | 2321.0935 | 3.08 |  |  | 3080 | 0.1648 | 0.92002 | 1.8846 |  | 0.011173 | 2980.6196 | 8.5478 | 66 | 0.88534 | 88.5338 | -50 | -50 | 0.84125 | 44 | 4.4 | 66 | 85 | 15.4 | 100.4 | 0.15339 | 327.3315 | 66 | 21.8221 | 15 |  | 398.0399 | 15 | 10.1244 | 1.4293 | 7.8891 | 108.6487 | 107.3141 | 10 | 7.7922 | 4.2331 | 7.7922 | 112.9333 | 4.2331 | 5.6804 | 10.1244 | 1.2921 | 4400 | 107.3141 | 4400 | 107.3141 | 9.3184 | 1.4293 | 7.8891 |  | 0.15339 | 66 | 4.2857 | 15.4 | 41.9268 | 2.1123 | 2.2893 | 5.3784 | 0.10482 | 2.1817 | 0.013414 | 0.10817 | 0.03825 | 51.6643 |  | 2446.3222 | 3.08 |  |  | 3080 | 0.15723 | 0.8678 | 1.9455 |  | 0.011 | 2981.5308 | 8.5079 | 66 | 0.88581 | 88.5813 | -50 | -50 | 0.84661
| 45 | 4.5 |  | 67.5 | 84.7326 | 15.5605 | 100.293 | 0.15514 | 330.0352 | 67.5 | 22.0023 | 15 |  | 386.0917 | 15 | 10.6527 | 1.5087 | 8.2152 | 109.5521 | 100.7674 | 10 | 7.7119 | 4.2243 | 7.7119 | 116.7034 | 4.2243 | 5.7744 | 10.6527 | 1.6835 | 4500 | 100.7674 | 4500 | 100.7674 | 9.9238 | 1.5087 | 8.4152 |  | 0.15202 | 68.6102 | 4.5166 | 15.1906 | 45.2596 | 2.3116 | 2.398 | 5.6636 | 0.11501 | 2.0186 | 0.21346 | 0.10136 | 0.03813 | 251.5868 | 2.3297 | 2329.6855 | 3.15 |  |  | 3150 | 0.17251 | 0.96228 | 1.8876 |  | 0.011435 | 3033.8588 | 8.6704 | 67.5 | 0.88617 | 88.6171 | -50 | -50 | 0.84137 | 45 | 4.5 | 67.5 | 85 | 15.4 | 100.4 | 0.15339 | 327.3315 | 67.5 | 21.8221 | 15 |  | 387.3099 | 15 | 10.3545 | 1.4618 | 8.0684 | 108.6487 | 104.9293 | 10 | 7.7922 | 4.2331 | 7.7922 | 115.5 | 4.2331 | 5.7446 | 10.3545 | 1.4626 | 4500 | 104.9293 | 4500 | 104.9293 | 9.5302 | 1.4618 | 8.0684 |  | 0.15339 | 67.5 | 4.3831 | 15.4 | 43.8542 | 2.2094 | 2.3413 | 5.5006 | 0.10964 | 2.1817 | 0.013116 | 0.10577 | 0.03825 | 51.3662 |  | 2448.4388 | 3.15 |  |  | 3150 | 0.16445 | 0.9077 | 1.9455 |  | 0.01125 | 3028.9025 | 8.6273 | 67.5 | 0.88667 | 88.6672 | -50 | -50 | 0.84661
| 46 | 4.6 |  | 69 | 84.7267 | 15.564 | 100.2907 | 0.15518 | 330.0952 | 69 | 22.0063 | 15 |  | 375.8345 | 15 | 10.8899 | 1.5424 | 8.3962 | 109.572 | 98.6331 | 10 | 7.7101 | 4.2241 | 7.7101 | 119.324 | 4.2241 | 5.8389 | 10.8899 | 1.8592 | 4600 | 98.6331 | 4600 | 98.6331 | 10.1386 | 1.5424 | 8.5962 |  | 0.15213 | 70.1814 | 4.6166 | 15.2019 | 47.299 | 2.414 | 2.4523 | 5.7893 | 0.12027 | 2.0198 | 0.20892 | 0.099207 | 0.038127 | 247.0484 | 2.3386 | 2338.5821 | 3.22 |  |  | 3220 | 0.18041 | 1.0055 | 1.8905 |  | 0.011697 | 3088.1401 | 8.7945 | 69 | 0.88695 | 88.6953 | -50 | -50 | 0.84148 | 46 | 4.6 | 69 | 85 | 15.4 | 100.4 | 0.15339 | 327.3315 | 69 | 21.8221 | 15 |  | 377.0466 | 15 | 10.5846 | 1.4943 | 8.2477 | 108.6487 | 102.6482 | 10 | 7.7922 | 4.2331 | 7.7922 | 118.0667 | 4.2331 | 5.808 | 10.5846 | 1.633 | 4600 | 102.6482 | 4600 | 102.6482 | 9.742 | 1.4943 | 8.2477 |  | 0.15339 | 69 | 4.4805 | 15.4 | 45.825 | 2.3087 | 2.3933 | 5.6228 | 0.11456 | 2.1817 | 0.012831 | 0.10347 | 0.03825 | 51.081 |  | 2450.7812 | 3.22 |  |  | 3220 | 0.17184 | 0.94849 | 1.9455 |  | 0.0115 | 3077.3331 | 8.7481 | 69 | 0.88748 | 88.7481 | -50 | -50 | 0.84661
| 47 | 4.7 |  | 70.5 | 84.7208 | 15.5675 | 100.2883 | 0.15522 | 330.1551 | 70.5 | 22.0103 | 15 |  | 366.0141 | 15 | 11.1272 | 1.5761 | 8.5772 | 109.5919 | 96.5879 | 10 | 7.7083 | 4.2239 | 7.7083 | 121.9457 | 4.2239 | 5.9027 | 11.1272 | 2.0349 | 4700 | 96.5879 | 4700 | 96.5879 | 10.3533 | 1.5761 | 8.7772 |  | 0.15223 | 71.7533 | 4.7166 | 15.2128 | 49.3835 | 2.5186 | 2.5065 | 5.9151 | 0.12565 | 2.021 | 0.20458 | 0.097146 | 0.038124 | 242.6994 | 2.3478 | 2347.782 | 3.29 |  |  | 3290 | 0.18848 | 1.0497 | 1.8934 |  | 0.011959 | 3143.4693 | 8.9199 | 70.5 | 0.88769 | 88.7686 | -50 | -50 | 0.84159 | 47 | 4.7 | 70.5 | 85 | 15.4 | 100.4 | 0.15339 | 327.3315 | 70.5 | 21.8221 | 15 |  | 367.2201 | 15 | 10.8147 | 1.5268 | 8.427 | 108.6487 | 100.4642 | 10 | 7.7922 | 4.2331 | 7.7922 | 120.6333 | 4.2331 | 5.8708 | 10.8147 | 1.8035 | 4700 | 100.4642 | 4700 | 100.4642 | 9.9538 | 1.5268 | 8.427 |  | 0.15339 | 70.5 | 4.5779 | 15.4 | 47.839 | 2.4102 | 2.4454 | 5.7451 | 0.1196 | 2.1817 | 0.012558 | 0.10127 | 0.03825 | 50.808 |  | 2453.3418 | 3.29 |  |  | 3290 | 0.1794 | 0.99017 | 1.9455 |  | 0.01175 | 3126.8226 | 8.8702 | 70.5 | 0.88824 | 88.8243 | -50 | -50 | 0.84661
| 48 | 4.8 |  | 72 | 84.7149 | 15.5711 | 100.2859 | 0.15526 | 330.215 | 72 | 22.0143 | 15 |  | 356.6033 | 15 | 11.3644 | 1.6098 | 8.7581 | 109.6118 | 94.6263 | 10 | 7.7066 | 4.2237 | 7.7066 | 124.5687 | 4.2237 | 5.9658 | 11.3644 | 2.2107 | 4800 | 94.6263 | 4800 | 94.6263 | 10.5679 | 1.6098 | 8.9581 |  | 0.15233 | 73.326 | 4.8166 | 15.2234 | 51.5133 | 2.6254 | 2.5608 | 6.0409 | 0.13115 | 2.0221 | 0.20041 | 0.095168 | 0.038122 | 238.528 | 2.3573 | 2357.2838 | 3.36 |  |  | 3360 | 0.19673 | 1.0948 | 1.8961 |  | 0.012221 | 3199.8518 | 9.0468 | 72 | 0.88838 | 88.8376 | -50 | -50 | 0.84169 | 48 | 4.8 | 72 | 85 | 15.4 | 100.4 | 0.15339 | 327.3315 | 72 | 21.8221 | 15 |  | 357.8033 | 15 | 11.0448 | 1.5593 | 8.6063 | 108.6487 | 98.3712 | 10 | 7.7922 | 4.2331 | 7.7922 | 123.2 | 4.2331 | 5.933 | 11.0448 | 1.9739 | 4800 | 98.3712 | 4800 | 98.3712 | 10.1656 | 1.5593 | 8.6063 |  | 0.15339 | 72 | 4.6753 | 15.4 | 49.8964 | 2.5138 | 2.4974 | 5.8673 | 0.12474 | 2.1817 | 0.012296 | 0.09916 | 0.03825 | 50.5464 |  | 2456.1137 | 3.36 |  |  | 3360 | 0.18711 | 1.0328 | 1.9455 |  | 0.012 | 3177.371 | 8.9935 | 72 | 0.88896 | 88.896 | -50 | -50 | 0.84661
| 49 | 4.9 |  | 73.5 | 84.709 | 15.5746 | 100.2836 | 0.1553 | 330.2749 | 73.5 | 22.0183 | 15 |  | 347.577 | 15 | 11.6017 | 1.6435 | 8.9389 | 109.6316 | 92.7433 | 10 | 7.7048 | 4.2235 | 7.7048 | 127.1928 | 4.2235 | 6.0283 | 11.6017 | 2.3865 | 4900 | 92.7433 | 4900 | 92.7433 | 10.7825 | 1.6435 | 9.1389 |  | 0.15243 | 74.8994 | 4.9167 | 15.2338 | 53.6882 | 2.7344 | 2.6151 | 6.1667 | 0.13678 | 2.0232 | 0.1964 | 0.09327 | 0.038119 | 234.5237 | 2.3671 | 2367.0869 | 3.43 |  |  | 3430 | 0.20516 | 1.1408 | 1.8988 |  | 0.012483 | 3257.2924 | 9.175 | 73.5 | 0.88902 | 88.9023 | -50 | -50 | 0.8418 | 49 | 4.9 | 73.5 | 85 | 15.4 | 100.4 | 0.15339 | 327.3315 | 73.5 | 21.8221 | 15 |  | 348.7708 | 15 | 11.2749 | 1.5917 | 8.7856 | 108.6487 | 96.3637 | 10 | 7.7922 | 4.2331 | 7.7922 | 125.7667 | 4.2331 | 5.9944 | 11.2749 | 2.1443 | 4900 | 96.3637 | 4900 | 96.3637 | 10.3774 | 1.5917 | 8.7856 |  | 0.15339 | 73.5 | 4.7727 | 15.4 | 51.997 | 2.6196 | 2.5494 | 5.9895 | 0.12999 | 2.1817 | 0.012045 | 0.097136 | 0.03825 | 50.2955 |  | 2459.0908 | 3.43 |  |  | 3430 | 0.19499 | 1.0762 | 1.9455 |  | 0.01225 | 3228.9783 | 9.1181 | 73.5 | 0.88964 | 88.9636 | -50 | -50 | 0.84661
| 50 | 5 |  | 75 | 84.703 | 15.5782 | 100.2812 | 0.15534 | 330.3348 | 75 | 22.0223 | 15 |  | 338.9121 | 15 | 11.839 | 1.6773 | 9.1197 | 109.6515 | 90.9342 | 10 | 7.7031 | 4.2233 | 7.7031 | 129.8181 | 4.2233 | 6.0902 | 11.839 | 2.5622 | 5000 | 90.9342 | 5000 | 90.9342 | 10.997 | 1.6773 | 9.3197 |  | 0.15252 | 76.4735 | 5.0167 | 15.2439 | 55.9084 | 2.8456 | 2.6694 | 6.2925 | 0.14252 | 2.0243 | 0.19256 | 0.091446 | 0.038116 | 230.6765 | 2.3772 | 2377.1907 | 3.5 |  |  | 3500 | 0.21378 | 1.1879 | 1.9014 |  | 0.012746 | 3315.7957 | 9.3047 | 75 | 0.88963 | 88.963 | -50 | -50 | 0.84189 | 50 | 5 | 75 | 85 | 15.4 | 100.4 | 0.15339 | 327.3315 | 75 | 21.8221 | 15 |  | 340.0999 | 15 | 11.505 | 1.6242 | 8.9649 | 108.6487 | 94.4364 | 10 | 7.7922 | 4.2331 | 7.7922 | 128.3333 | 4.2331 | 6.0553 | 11.505 | 2.3148 | 5000 | 94.4364 | 5000 | 94.4364 | 10.5891 | 1.6242 | 8.9649 |  | 0.15339 | 75 | 4.8701 | 15.4 | 54.141 | 2.7277 | 2.6015 | 6.1118 | 0.13535 | 2.1817 | 0.011805 | 0.095193 | 0.03825 | 50.0545 |  | 2462.2671 | 3.5 |  |  | 3500 | 0.20303 | 1.1206 | 1.9455 |  | 0.0125 | 3281.6445 | 9.2439 | 75 | 0.89027 | 89.0272 | -50 | -50 | 0.84661
| 51 | 5.1 |  | 76.5 | 84.6971 | 15.5817 | 100.2789 | 0.15538 | 330.3947 | 76.5 | 22.0263 | 15 |  | 330.5873 | 15 | 12.0764 | 1.711 | 9.3004 | 109.6714 | 89.1948 | 10 | 7.7013 | 4.2231 | 7.7013 | 132.4446 | 4.2231 | 6.1515 | 12.0764 | 2.7381 | 5100 | 89.1948 | 5100 | 89.1948 | 11.2114 | 1.711 | 9.5004 |  | 0.15261 | 78.0484 | 5.1167 | 15.2537 | 58.1739 | 2.9589 | 2.7238 | 6.4183 | 0.14838 | 2.0253 | 0.18886 | 0.089693 | 0.038114 | 226.9774 | 2.3876 | 2387.5948 | 3.57 |  |  | 3570 | 0.22257 | 1.2358 | 1.904 |  | 0.013008 | 3375.3659 | 9.4357 | 76.5 | 0.8902 | 89.02 | -50 | -50 | 0.84198 | 51 | 5.1 | 76.5 | 85 | 15.4 | 100.4 | 0.15339 | 327.3315 | 76.5 | 21.8221 | 15 |  | 331.769 | 15 | 11.7351 | 1.6567 | 9.1442 | 108.6487 | 92.5847 | 10 | 7.7922 | 4.2331 | 7.7922 | 130.9 | 4.2331 | 6.1156 | 11.7351 | 2.4852 | 5100 | 92.5847 | 5100 | 92.5847 | 10.8009 | 1.6567 | 9.1442 |  | 0.15339 | 76.5 | 4.9675 | 15.4 | 56.3283 | 2.8379 | 2.6535 | 6.234 | 0.14082 | 2.1817 | 0.011573 | 0.093327 | 0.03825 | 49.8231 |  | 2465.6374 | 3.57 |  |  | 3570 | 0.21123 | 1.1659 | 1.9455 |  | 0.01275 | 3335.3697 | 9.371 | 76.5 | 0.89087 | 89.0871 | -50 | -50 | 0.84661
| 52 | 5.2 |  | 78 | 84.6912 | 15.5853 | 100.2765 | 0.15541 | 330.4546 | 78 | 22.0303 | 15 |  | 322.5831 | 15 | 12.3137 | 1.7447 | 9.4811 | 109.6913 | 87.5212 | 10 | 7.6996 | 4.2229 | 7.6996 | 135.0722 | 4.2229 | 6.2123 | 12.3137 | 2.9139 | 5200 | 87.5212 | 5200 | 87.5212 | 11.4258 | 1.7447 | 9.6811 |  | 0.1527 | 79.6239 | 5.2167 | 15.2633 | 60.4846 | 3.0745 | 2.7781 | 6.5441 | 0.15436 | 2.0263 | 0.18531 | 0.088006 | 0.038111 | 223.4179 | 2.3983 | 2398.2995 | 3.64 |  |  | 3640 | 0.23154 | 1.2847 | 1.9065 |  | 0.013271 | 3436.007 | 9.5681 | 78 | 0.89074 | 89.0735 | -50 | -50 | 0.84207 | 52 | 5.2 | 78 | 85 | 15.4 | 100.4 | 0.15339 | 327.3315 | 78 | 21.8221 | 15 |  | 323.7587 | 15 | 11.9652 | 1.6892 | 9.3235 | 108.6487 | 90.8042 | 10 | 7.7922 | 4.2331 | 7.7922 | 133.4667 | 4.2331 | 6.1752 | 11.9652 | 2.6557 | 5200 | 90.8042 | 5200 | 90.8042 | 11.0127 | 1.6892 | 9.3235 |  | 0.15339 | 78 | 5.0649 | 15.4 | 58.5589 | 2.9502 | 2.7055 | 6.3562 | 0.1464 | 2.1817 | 0.011351 | 0.091532 | 0.03825 | 49.6005 |  | 2469.1966 | 3.64 |  |  | 3640 | 0.2196 | 1.2121 | 1.9455 |  | 0.013 | 3390.1537 | 9.4994 | 78 | 0.89144 | 89.1435 | -50 | -50 | 0.84661
| 53 | 5.3 |  | 79.5 | 84.6853 | 15.5888 | 100.2741 | 0.15545 | 330.5145 | 79.5 | 22.0343 | 15 |  | 314.8812 | 15 | 12.5511 | 1.7785 | 9.6616 | 109.7111 | 85.9096 | 10 | 7.6978 | 4.2227 | 7.6978 | 137.7011 | 4.2227 | 6.2724 | 12.5511 | 3.0897 | 5300 | 85.9096 | 5300 | 85.9096 | 11.6401 | 1.7785 | 9.8616 |  | 0.15279 | 81.2003 | 5.3167 | 15.2727 | 62.8405 | 3.1923 | 2.8325 | 6.6699 | 0.16046 | 2.0273 | 0.18188 | 0.086381 | 0.038108 | 219.9904 | 2.4093 | 2409.3047 | 3.71 |  |  | 3710 | 0.24069 | 1.3346 | 1.9089 |  | 0.013533 | 3497.7227 | 9.7018 | 79.5 | 0.89124 | 89.1237 | -50 | -50 | 0.84216 | 53 | 5.3 | 79.5 | 85 | 15.4 | 100.4 | 0.15339 | 327.3315 | 79.5 | 21.8221 | 15 |  | 316.0508 | 15 | 12.1953 | 1.7217 | 9.5028 | 108.6487 | 89.0909 | 10 | 7.7922 | 4.2331 | 7.7922 | 136.0333 | 4.2331 | 6.2343 | 12.1953 | 2.8261 | 5300 | 89.0909 | 5300 | 89.0909 | 11.2245 | 1.7217 | 9.5028 |  | 0.15339 | 79.5 | 5.1623 | 15.4 | 60.8328 | 3.0648 | 2.7576 | 6.4785 | 0.15208 | 2.1817 | 0.011136 | 0.089805 | 0.03825 | 49.3864 |  | 2472.9402 | 3.71 |  |  | 3710 | 0.22812 | 1.2591 | 1.9455 |  | 0.01325 | 3445.9967 | 9.6289 | 79.5 | 0.89197 | 89.1966 | -50 | -50 | 0.84661
| 54 | 5.4 |  | 81 | 84.6794 | 15.5923 | 100.2718 | 0.15549 | 330.5743 | 81 | 22.0383 | 15 |  | 307.465 | 15 | 12.7885 | 1.8123 | 9.8422 | 109.731 | 84.3567 | 10 | 7.6961 | 4.2225 | 7.6961 | 140.3311 | 4.2225 | 6.332 | 12.7885 | 3.2656 | 5400 | 84.3567 | 5400 | 84.3567 | 11.8544 | 1.8123 | 10.0422 |  | 0.15288 | 82.7773 | 5.4167 | 15.2818 | 65.2418 | 3.3123 | 2.8869 | 6.7957 | 0.16668 | 2.0282 | 0.17858 | 0.084816 | 0.038106 | 216.6876 | 2.4206 | 2420.6112 | 3.78 |  |  | 3780 | 0.25003 | 1.3854 | 1.9113 |  | 0.013796 | 3560.5164 | 9.8369 | 81 | 0.89171 | 89.1708 | -50 | -50 | 0.84224 | 54 | 5.4 | 81 | 85 | 15.4 | 100.4 | 0.15339 | 327.3315 | 81 | 21.8221 | 15 |  | 308.6285 | 15 | 12.4254 | 1.7542 | 9.6821 | 108.6487 | 87.4411 | 10 | 7.7922 | 4.2331 | 7.7922 | 138.6 | 4.2331 | 6.2929 | 12.4254 | 2.9966 | 5400 | 87.4411 | 5400 | 87.4411 | 11.4363 | 1.7542 | 9.6821 |  | 0.15339 | 81 | 5.2597 | 15.4 | 63.1501 | 3.1815 | 2.8096 | 6.6007 | 0.15788 | 2.1817 | 0.01093 | 0.088142 | 0.03825 | 49.1801 |  | 2476.864 | 3.78 |  |  | 3780 | 0.23681 | 1.3071 | 1.9455 |  | 0.0135 | 3502.8986 | 9.7598 | 81 | 0.89247 | 89.2466 | -50 | -50 | 0.84661
| 55 | 5.5 |  | 82.5 | 84.6735 | 15.5959 | 100.2694 | 0.15553 | 330.6342 | 82.5 | 22.0423 | 15 |  | 300.3187 | 15 | 13.0259 | 1.846 | 10.0226 | 109.7509 | 82.8593 | 10 | 7.6943 | 4.2223 | 7.6943 | 142.9623 | 4.2223 | 6.3911 | 13.0259 | 3.4414 | 5500 | 82.8593 | 5500 | 82.8593 | 12.0686 | 1.846 | 10.2226 |  | 0.15296 | 84.3551 | 5.5167 | 15.2908 | 67.6884 | 3.4345 | 2.9413 | 6.9215 | 0.17303 | 2.0292 | 0.1754 | 0.083306 | 0.038103 | 213.5029 | 2.4322 | 2432.2194 | 3.85 |  |  | 3850 | 0.25954 | 1.4372 | 1.9136 |  | 0.014059 | 3624.3913 | 9.9734 | 82.5 | 0.89215 | 89.2148 | -50 | -50 | 0.84232 | 55 | 5.5 | 82.5 | 85 | 15.4 | 100.4 | 0.15339 | 327.3315 | 82.5 | 21.8221 | 15 |  | 301.4763 | 15 | 12.6555 | 1.7867 | 9.8614 | 108.6487 | 85.8513 | 10 | 7.7922 | 4.2331 | 7.7922 | 141.1667 | 4.2331 | 6.3509 | 12.6555 | 3.167 | 5500 | 85.8513 | 5500 | 85.8513 | 11.6481 | 1.7867 | 9.8614 |  | 0.15339 | 82.5 | 5.3571 | 15.4 | 65.5106 | 3.3005 | 2.8616 | 6.723 | 0.16378 | 2.1817 | 0.010731 | 0.086539 | 0.03825 | 48.9814 |  | 2480.9641 | 3.85 |  |  | 3850 | 0.24566 | 1.3559 | 1.9455 |  | 0.01375 | 3560.8594 | 9.8918 | 82.5 | 0.89294 | 89.2936 | -50 | -50 | 0.84661
| 56 | 5.6 |  | 84 | 84.6676 | 15.5994 | 100.267 | 0.15557 | 330.694 | 84 | 22.0463 | 15 |  | 293.4281 | 15 | 13.2634 | 1.8798 | 10.203 | 109.7707 | 81.4146 | 10 | 7.6926 | 4.2221 | 7.6926 | 145.5947 | 4.2221 | 6.4497 | 13.2634 | 3.6173 | 5600 | 81.4146 | 5600 | 81.4146 | 12.2828 | 1.8798 | 10.403 |  | 0.15305 | 85.9335 | 5.6167 | 15.2995 | 70.1803 | 3.5589 | 2.9957 | 7.0473 | 0.17949 | 2.0301 | 0.17233 | 0.08185 | 0.0381 | 210.4299 | 2.4441 | 2444.1303 | 3.92 |  |  | 3920 | 0.26923 | 1.4899 | 1.9159 |  | 0.014322 | 3689.3505 | 10.1112 | 84 | 0.89256 | 89.2561 | -50 | -50 | 0.8424 | 56 | 5.6 | 84 | 85 | 15.4 | 100.4 | 0.15339 | 327.3315 | 84 | 21.8221 | 15 |  | 294.5795 | 15 | 12.8856 | 1.8191 | 10.0407 | 108.6487 | 84.3182 | 10 | 7.7922 | 4.2331 | 7.7922 | 143.7333 | 4.2331 | 6.4083 | 12.8856 | 3.3375 | 5600 | 84.3182 | 5600 | 84.3182 | 11.8598 | 1.8191 | 10.0407 |  | 0.15339 | 84 | 5.4545 | 15.4 | 67.9145 | 3.4216 | 2.9136 | 6.8452 | 0.16979 | 2.1817 | 0.01054 | 0.084994 | 0.03825 | 48.7898 |  | 2485.2368 | 3.92 |  |  | 3920 | 0.25468 | 1.4057 | 1.9455 |  | 0.014 | 3619.8791 | 10.0251 | 84 | 0.89338 | 89.3378 | -50 | -50 | 0.84661
| 57 | 5.7 |  | 85.5 | 84.6617 | 15.603 | 100.2647 | 0.15561 | 330.7539 | 85.5 | 22.0503 | 15 |  | 286.7795 | 15 | 13.5009 | 1.9136 | 10.3833 | 109.7906 | 80.0197 | 10 | 7.6908 | 4.2219 | 7.6908 | 148.2283 | 4.2219 | 6.5078 | 13.5009 | 3.7932 | 5700 | 80.0197 | 5700 | 80.0197 | 12.4969 | 1.9136 | 10.5833 |  | 0.15313 | 87.5127 | 5.7168 | 15.3081 | 72.7176 | 3.6855 | 3.0502 | 7.1732 | 0.18607 | 2.031 | 0.16937 | 0.080444 | 0.038098 | 207.4629 | 2.4563 | 2456.3449 | 3.99 |  |  | 3990 | 0.27911 | 1.5436 | 1.9181 |  | 0.014585 | 3755.3967 | 10.2504 | 85.5 | 0.89295 | 89.2947 | -50 | -50 | 0.84247 | 57 | 5.7 | 85.5 | 85 | 15.4 | 100.4 | 0.15339 | 327.3315 | 85.5 | 21.8221 | 15 |  | 287.9249 | 15 | 13.1157 | 1.8516 | 10.22 | 108.6487 | 82.8389 | 10 | 7.7922 | 4.2331 | 7.7922 | 146.3 | 4.2331 | 6.4653 | 13.1157 | 3.5079 | 5700 | 82.8389 | 5700 | 82.8389 | 12.0716 | 1.8516 | 10.22 |  | 0.15339 | 85.5 | 5.5519 | 15.4 | 70.3617 | 3.5449 | 2.9657 | 6.9674 | 0.1759 | 2.1817 | 0.010355 | 0.083503 | 0.03825 | 48.6049 |  | 2489.6787 | 3.99 |  |  | 3990 | 0.26386 | 1.4563 | 1.9455 |  | 0.01425 | 3679.9578 | 10.1596 | 85.5 | 0.89379 | 89.3794 | -50 | -50 | 0.84661
| 58 | 5.8 |  | 87 | 84.6558 | 15.6065 | 100.2623 | 0.15565 | 330.8137 | 87 | 22.0542 | 15 |  | 280.3605 | 15 | 13.7384 | 1.9474 | 10.5636 | 109.8105 | 78.6722 | 10 | 7.6891 | 4.2217 | 7.6891 | 150.863 | 4.2217 | 6.5653 | 13.7384 | 3.9692 | 5800 | 78.6722 | 5800 | 78.6722 | 12.711 | 1.9474 | 10.7636 |  | 0.15321 | 89.0927 | 5.8168 | 15.3165 | 75.3002 | 3.8143 | 3.1047 | 7.299 | 0.19278 | 2.0319 | 0.1665 | 0.079085 | 0.038095 | 204.5966 | 2.4689 | 2468.8646 | 4.06 |  |  | 4060 | 0.28917 | 1.5983 | 1.9203 |  | 0.014849 | 3822.5327 | 10.3909 | 87 | 0.89331 | 89.3308 | -50 | -50 | 0.84254 | 58 | 5.8 | 87 | 85 | 15.4 | 100.4 | 0.15339 | 327.3315 | 87 | 21.8221 | 15 |  | 281.4999 | 15 | 13.3458 | 1.8841 | 10.3993 | 108.6487 | 81.4107 | 10 | 7.7922 | 4.2331 | 7.7922 | 148.8667 | 4.2331 | 6.5218 | 13.3458 | 3.6783 | 5800 | 81.4107 | 5800 | 81.4107 | 12.2834 | 1.8841 | 10.3993 |  | 0.15339 | 87 | 5.6494 | 15.4 | 72.8521 | 3.6703 | 3.0177 | 7.0897 | 0.18213 | 2.1817 | 0.010176 | 0.082063 | 0.03825 | 48.4263 |  | 2494.2866 | 4.06 |  |  | 4060 | 0.2732 | 1.5079 | 1.9455 |  | 0.0145 | 3741.0953 | 10.2954 | 87 | 0.89418 | 89.4184 | -50 | -50 | 0.84661
| 59 | 5.9 |  | 88.5 | 84.6499 | 15.6101 | 100.26 | 0.15569 | 330.8735 | 88.5 | 22.0582 | 15 |  | 274.1594 | 15 | 13.9759 | 1.9812 | 10.7437 | 109.8303 | 77.3697 | 10 | 7.6873 | 4.2215 | 7.6873 | 153.4989 | 4.2215 | 6.6224 | 13.9759 | 4.1451 | 5900 | 77.3697 | 5900 | 77.3697 | 12.925 | 1.9812 | 10.9437 |  | 0.15329 | 90.6733 | 5.9168 | 15.3248 | 77.9281 | 3.9453 | 3.1592 | 7.4248 | 0.1996 | 2.0327 | 0.16373 | 0.077772 | 0.038092 | 201.8258 | 2.4817 | 2481.6905 | 4.13 |  |  | 4130 | 0.29941 | 1.6538 | 1.9224 |  | 0.015112 | 3890.761 | 10.5327 | 88.5 | 0.89364 | 89.3644 | -50 | -50 | 0.84261 | 59 | 5.9 | 88.5 | 85 | 15.4 | 100.4 | 0.15339 | 327.3315 | 88.5 | 21.8221 | 15 |  | 275.2928 | 15 | 13.5759 | 1.9166 | 10.5786 | 108.6487 | 80.0308 | 10 | 7.7922 | 4.2331 | 7.7922 | 151.4333 | 4.2331 | 6.5777 | 13.5759 | 3.8488 | 5900 | 80.0308 | 5900 | 80.0308 | 12.4952 | 1.9166 | 10.5786 |  | 0.15339 | 88.5 | 5.7468 | 15.4 | 75.3859 | 3.798 | 3.0697 | 7.2119 | 0.18846 | 2.1817 | 0.010004 | 0.080672 | 0.03825 | 48.2539 |  | 2499.0578 | 4.13 |  |  | 4130 | 0.2827 | 1.5603 | 1.9455 |  | 0.01475 | 3803.2918 | 10.4323 | 88.5 | 0.89455 | 89.4551 | -50 | -50 | 0.84661
| 60 | 6 |  | 90 | 84.644 | 15.6136 | 100.2576 | 0.15573 | 330.9334 | 90 | 22.0622 | 15 |  | 268.1654 | 15 | 14.2134 | 2.015 | 10.9239 | 109.8502 | 76.1099 | 10 | 7.6856 | 4.2213 | 7.6856 | 156.136 | 4.2213 | 6.6791 | 14.2134 | 4.321 | 6000 | 76.1099 | 6000 | 76.1099 | 13.1389 | 2.015 | 11.1239 |  | 0.15336 | 92.2547 | 6.0168 | 15.3329 | 80.6015 | 4.0785 | 3.2137 | 7.5507 | 0.20655 | 2.0336 | 0.16106 | 0.076502 | 0.03809 | 199.1459 | 2.4948 | 2494.8245 | 4.2 |  |  | 4200 | 0.30983 | 1.7104 | 1.9245 |  | 0.015376 | 3960.0839 | 10.6758 | 90 | 0.89396 | 89.3958 | -50 | -50 | 0.84268 | 60 | 6 | 90 | 85 | 15.4 | 100.4 | 0.15339 | 327.3315 | 90 | 21.8221 | 15 |  | 269.2927 | 15 | 13.806 | 1.9491 | 10.7579 | 108.6487 | 78.697 | 10 | 7.7922 | 4.2331 | 7.7922 | 154 | 4.2331 | 6.6332 | 13.806 | 4.0192 | 6000 | 78.697 | 6000 | 78.697 | 12.707 | 1.9491 | 10.7579 |  | 0.15339 | 90 | 5.8442 | 15.4 | 77.9631 | 3.9278 | 3.1218 | 7.3341 | 0.19491 | 2.1817 | 0.0098371 | 0.079328 | 0.03825 | 48.0871 |  | 2503.9893 | 4.2 |  |  | 4200 | 0.29236 | 1.6137 | 1.9455 |  | 0.015 | 3866.5472 | 10.5705 | 90 | 0.89489 | 89.4894 | -50 | -50 | 0.84661
| 61 | 6.1 |  | 91.5 | 84.6381 | 15.6171 | 100.2552 | 0.15577 | 330.9932 | 91.5 | 22.0662 | 15 |  | 262.3682 | 15 | 14.451 | 2.0489 | 11.1039 | 109.87 | 74.8908 | 10 | 7.6839 | 4.2211 | 7.6839 | 158.7743 | 4.2211 | 6.7353 | 14.451 | 4.497 | 6100 | 74.8908 | 6100 | 74.8908 | 13.3528 | 2.0489 | 11.3039 |  | 0.15344 | 93.8368 | 6.1168 | 15.3408 | 83.3203 | 4.2139 | 3.2682 | 7.6765 | 0.21362 | 2.0344 | 0.15847 | 0.075274 | 0.038087 | 196.5525 | 2.5083 | 2508.2681 | 4.27 |  |  | 4270 | 0.32043 | 1.7679 | 1.9266 |  | 0.015639 | 4030.5036 | 10.8203 | 91.5 | 0.89425 | 89.425 | -50 | -50 | 0.84274 | 61 | 6.1 | 91.5 | 85 | 15.4 | 100.4 | 0.15339 | 327.3315 | 91.5 | 21.8221 | 15 |  | 263.4895 | 15 | 14.0361 | 1.9816 | 10.9372 | 108.6487 | 77.4069 | 10 | 7.7922 | 4.2331 | 7.7922 | 156.5667 | 4.2331 | 6.6883 | 14.0361 | 4.1897 | 6100 | 77.4069 | 6100 | 77.4069 | 12.9187 | 1.9816 | 10.9372 |  | 0.15339 | 91.5 | 5.9416 | 15.4 | 80.5835 | 4.0598 | 3.1738 | 7.4564 | 0.20146 | 2.1817 | 0.0096759 | 0.078027 | 0.03825 | 47.9259 |  | 2509.0786 | 4.27 |  |  | 4270 | 0.30219 | 1.6679 | 1.9455 |  | 0.01525 | 3930.8614 | 10.7099 | 91.5 | 0.89522 | 89.5216 | -50 | -50 | 0.84661
| 62 | 6.2 |  | 93 | 84.6322 | 15.6207 | 100.2529 | 0.1558 | 331.053 | 93 | 22.0702 | 15 |  | 256.7583 | 15 | 14.6885 | 2.0827 | 11.2839 | 109.8899 | 73.7104 | 10 | 7.6821 | 4.2209 | 7.6821 | 161.4138 | 4.2209 | 6.791 | 14.6885 | 4.673 | 6200 | 73.7104 | 6200 | 73.7104 | 13.5666 | 2.0827 | 11.4839 |  | 0.15352 | 95.4196 | 6.2168 | 15.3486 | 86.0845 | 4.3515 | 3.3227 | 7.8024 | 0.22081 | 2.0352 | 0.15596 | 0.074084 | 0.038084 | 194.0414 | 2.522 | 2522.0233 | 4.34 |  |  | 4340 | 0.33122 | 1.8263 | 1.9286 |  | 0.015903 | 4102.0223 | 10.9662 | 93 | 0.89452 | 89.4522 | -50 | -50 | 0.84281 | 62 | 6.2 | 93 | 85 | 15.4 | 100.4 | 0.15339 | 327.3315 | 93 | 21.8221 | 15 |  | 257.8736 | 15 | 14.2662 | 2.014 | 11.1165 | 108.6487 | 76.1584 | 10 | 7.7922 | 4.2331 | 7.7922 | 159.1333 | 4.2331 | 6.7429 | 14.2662 | 4.3601 | 6200 | 76.1584 | 6200 | 76.1584 | 13.1305 | 2.014 | 11.1165 |  | 0.15339 | 93 | 6.039 | 15.4 | 83.2472 | 4.194 | 3.2258 | 7.5786 | 0.20812 | 2.1817 | 0.0095198 | 0.076769 | 0.03825 | 47.7698 |  | 2514.3234 | 4.34 |  |  | 4340 | 0.31218 | 1.7231 | 1.9455 |  | 0.0155 | 3996.2346 | 10.8506 | 93 | 0.89552 | 89.5518 | -50 | -50 | 0.84661
| 63 | 6.3 |  | 94.5 | 84.6263 | 15.6242 | 100.2505 | 0.15584 | 331.1128 | 94.5 | 22.0742 | 15 |  | 251.3268 | 15 | 14.9261 | 2.1165 | 11.4638 | 109.9097 | 72.567 | 10 | 7.6804 | 4.2207 | 7.6804 | 164.0545 | 4.2207 | 6.8464 | 14.9261 | 4.849 | 6300 | 72.567 | 6300 | 72.567 | 13.7804 | 2.1165 | 11.6638 |  | 0.15359 | 97.0031 | 6.3168 | 15.3563 | 88.8941 | 4.4913 | 3.3773 | 7.9283 | 0.22812 | 2.036 | 0.15353 | 0.072931 | 0.038082 | 191.6087 | 2.5361 | 2536.0921 | 4.41 |  |  | 4410 | 0.34218 | 1.8857 | 1.9306 |  | 0.016167 | 4174.642 | 11.1133 | 94.5 | 0.89477 | 89.4774 | -50 | -50 | 0.84287 | 63 | 6.3 | 94.5 | 85 | 15.4 | 100.4 | 0.15339 | 327.3315 | 94.5 | 21.8221 | 15 |  | 252.4361 | 15 | 14.4963 | 2.0465 | 11.2958 | 108.6487 | 74.9495 | 10 | 7.7922 | 4.2331 | 7.7922 | 161.7 | 4.2331 | 6.7971 | 14.4963 | 4.5306 | 6300 | 74.9495 | 6300 | 74.9495 | 13.3423 | 2.0465 | 11.2958 |  | 0.15339 | 94.5 | 6.1364 | 15.4 | 85.9543 | 4.3304 | 3.2778 | 7.7008 | 0.21489 | 2.1817 | 0.0093687 | 0.07555 | 0.03825 | 47.6187 |  | 2519.7214 | 4.41 |  |  | 4410 | 0.32233 | 1.7791 | 1.9455 |  | 0.01575 | 4062.6668 | 10.9924 | 94.5 | 0.8958 | 89.5799 | -50 | -50 | 0.84661
| 64 | 6.4 |  | 96 | 84.6204 | 15.6278 | 100.2481 | 0.15588 | 331.1726 | 96 | 22.0782 | 15 |  | 246.0653 | 15 | 15.1638 | 2.1504 | 11.6437 | 109.9296 | 71.4588 | 10 | 7.6786 | 4.2205 | 7.6786 | 166.6963 | 4.2205 | 6.9013 | 15.1638 | 5.025 | 6400 | 71.4588 | 6400 | 71.4588 | 13.9941 | 2.1504 | 11.8437 |  | 0.15366 | 98.5874 | 6.4168 | 15.3639 | 91.7492 | 4.6333 | 3.4319 | 8.0541 | 0.23555 | 2.0368 | 0.15117 | 0.071814 | 0.038079 | 189.251 | 2.5505 | 2550.4768 | 4.48 |  |  | 4480 | 0.35333 | 1.9461 | 1.9325 |  | 0.016431 | 4248.3646 | 11.2617 | 96 | 0.89501 | 89.5007 | -50 | -50 | 0.84292 | 64 | 6.4 | 96 | 85 | 15.4 | 100.4 | 0.15339 | 327.3315 | 96 | 21.8221 | 15 |  | 247.1686 | 15 | 14.7264 | 2.079 | 11.4751 | 108.6487 | 73.7784 | 10 | 7.7922 | 4.2331 | 7.7922 | 164.2667 | 4.2331 | 6.8508 | 14.7264 | 4.701 | 6400 | 73.7784 | 6400 | 73.7784 | 13.5541 | 2.079 | 11.4751 |  | 0.15339 | 96 | 6.2338 | 15.4 | 88.7046 | 4.469 | 3.3299 | 7.8231 | 0.22176 | 2.1817 | 0.0092223 | 0.07437 | 0.03825 | 47.4723 |  | 2525.2704 | 4.48 |  |  | 4480 | 0.33264 | 1.836 | 1.9455 |  | 0.016 | 4130.1578 | 11.1354 | 96 | 0.89606 | 89.6062 | -50 | -50 | 0.84661
| 65 | 6.5 |  | 97.5 | 84.6145 | 15.6313 | 100.2458 | 0.15592 | 331.2324 | 97.5 | 22.0822 | 15 |  | 240.966 | 15 | 15.4014 | 2.1842 | 11.8235 | 109.9494 | 70.3842 | 10 | 7.6769 | 4.2204 | 7.6769 | 169.3393 | 4.2204 | 6.9558 | 15.4014 | 5.201 | 6500 | 70.3842 | 6500 | 70.3842 | 14.2077 | 2.1842 | 12.0235 |  | 0.15373 | 100.1723 | 6.5168 | 15.3713 | 94.6497 | 4.7774 | 3.4865 | 8.18 | 0.24311 | 2.0375 | 0.14889 | 0.070731 | 0.038077 | 186.9646 | 2.5652 | 2565.1795 | 4.55 |  |  | 4550 | 0.36466 | 2.0074 | 1.9345 |  | 0.016695 | 4323.1918 | 11.4115 | 97.5 | 0.89522 | 89.5222 | -50 | -50 | 0.84298 | 65 | 6.5 | 97.5 | 85 | 15.4 | 100.4 | 0.15339 | 327.3315 | 97.5 | 21.8221 | 15 |  | 242.0633 | 15 | 14.9565 | 2.1115 | 11.6544 | 108.6487 | 72.6434 | 10 | 7.7922 | 4.2331 | 7.7922 | 166.8333 | 4.2331 | 6.9041 | 14.9565 | 4.8714 | 6500 | 72.6434 | 6500 | 72.6434 | 13.7659 | 2.1115 | 11.6544 |  | 0.15339 | 97.5 | 6.3312 | 15.4 | 91.4983 | 4.6097 | 3.3819 | 7.9453 | 0.22875 | 2.1817 | 0.0090804 | 0.073226 | 0.03825 | 47.3304 |  | 2530.9686 | 4.55 |  |  | 4550 | 0.34312 | 1.8938 | 1.9455 |  | 0.01625 | 4198.7077 | 11.2797 | 97.5 | 0.89631 | 89.6307 | -50 | -50 | 0.84661
| 66 | 6.6 |  | 99 | 84.6086 | 15.6349 | 100.2434 | 0.15596 | 331.2921 | 99 | 22.0861 | 15 |  | 236.0216 | 15 | 15.6391 | 2.2181 | 12.0032 | 109.9693 | 69.3418 | 10 | 7.6752 | 4.2202 | 7.6752 | 171.9835 | 4.2202 | 7.0099 | 15.6391 | 5.3771 | 6600 | 69.3418 | 6600 | 69.3418 | 14.4213 | 2.2181 | 12.2032 |  | 0.15381 | 101.758 | 6.6168 | 15.3786 | 97.5957 | 4.9238 | 3.5411 | 8.3059 | 0.25079 | 2.0383 | 0.14667 | 0.06968 | 0.038074 | 184.7465 | 2.5802 | 2580.2028 | 4.62 |  |  | 4620 | 0.37618 | 2.0696 | 1.9364 |  | 0.01696 | 4399.1255 | 11.5626 | 99 | 0.89542 | 89.542 | -50 | -50 | 0.84304 | 66 | 6.6 | 99 | 85 | 15.4 | 100.4 | 0.15339 | 327.3315 | 99 | 21.8221 | 15 |  | 237.1128 | 15 | 15.1866 | 2.144 | 11.8337 | 108.6487 | 71.5427 | 10 | 7.7922 | 4.2331 | 7.7922 | 169.4 | 4.2331 | 6.957 | 15.1866 | 5.0419 | 6600 | 71.5427 | 6600 | 71.5427 | 13.9777 | 2.144 | 11.8337 |  | 0.15339 | 99 | 6.4286 | 15.4 | 94.3353 | 4.7527 | 3.4339 | 8.0675 | 0.23584 | 2.1817 | 0.0089428 | 0.072116 | 0.03825 | 47.1928 |  | 2536.814 | 4.62 |  |  | 4620 | 0.35376 | 1.9526 | 1.9455 |  | 0.0165 | 4268.3166 | 11.4251 | 99 | 0.89654 | 89.6535 | -50 | -50 | 0.84661
| 67 | 6.7 |  | 100.5 | 84.6027 | 15.6384 | 100.2411 | 0.156 | 331.3519 | 100.5 | 22.0901 | 15 |  | 231.225 | 15 | 15.8768 | 2.252 | 12.1829 | 109.9891 | 68.33 | 10 | 7.6734 | 4.22 | 7.6734 | 174.6289 | 4.22 | 7.0636 | 15.8768 | 5.5532 | 6700 | 68.33 | 6700 | 68.33 | 14.6349 | 2.252 | 12.3829 |  | 0.15388 | 103.3444 | 6.7169 | 15.3858 | 100.5873 | 5.0723 | 3.5957 | 8.4318 | 0.25859 | 2.039 | 0.14452 | 0.06866 | 0.038071 | 182.5937 | 2.5955 | 2595.5493 | 4.69 |  |  | 4690 | 0.38788 | 2.1328 | 1.9382 |  | 0.017224 | 4476.1672 | 11.715 | 100.5 | 0.8956 | 89.5602 | -50 | -50 | 0.84309 | 67 | 6.7 | 100.5 | 85 | 15.4 | 100.4 | 0.15339 | 327.3315 | 100.5 | 21.8221 | 15 |  | 232.3103 | 15 | 15.4167 | 2.1765 | 12.013 | 108.6487 | 70.4749 | 10 | 7.7922 | 4.2331 | 7.7922 | 171.9667 | 4.2331 | 7.0095 | 15.4167 | 5.2123 | 6700 | 70.4749 | 6700 | 70.4749 | 14.1894 | 2.1765 | 12.013 |  | 0.15339 | 100.5 | 6.526 | 15.4 | 97.2156 | 4.8978 | 3.486 | 8.1898 | 0.24304 | 2.1817 | 0.0088094 | 0.07104 | 0.03825 | 47.0594 |  | 2542.8049 | 4.69 |  |  | 4690 | 0.36456 | 2.0122 | 1.9455 |  | 0.01675 | 4338.9844 | 11.5718 | 100.5 | 0.89675 | 89.6747 | -50 | -50 | 0.84661
| 68 | 6.8 |  | 102 | 84.5967 | 15.642 | 100.2387 | 0.15604 | 331.4117 | 102 | 22.0941 | 15 |  | 226.5698 | 15 | 16.1145 | 2.2858 | 12.3625 | 110.0089 | 67.3476 | 10 | 7.6717 | 4.2198 | 7.6717 | 177.2755 | 4.2198 | 7.1169 | 16.1145 | 5.7292 | 6800 | 67.3476 | 6800 | 67.3476 | 14.8483 | 2.2858 | 12.5625 |  | 0.15395 | 104.9315 | 6.8169 | 15.3929 | 103.6243 | 5.2231 | 3.6504 | 8.5577 | 0.26651 | 2.0397 | 0.14243 | 0.067669 | 0.038069 | 180.5032 | 2.6112 | 2611.2216 | 4.76 |  |  | 4760 | 0.39976 | 2.197 | 1.9401 |  | 0.017489 | 4554.3185 | 11.8687 | 102 | 0.89577 | 89.5768 | -50 | -50 | 0.84314 | 68 | 6.8 | 102 | 85 | 15.4 | 100.4 | 0.15339 | 327.3315 | 102 | 21.8221 | 15 |  | 227.6491 | 15 | 15.6468 | 2.209 | 12.1923 | 108.6487 | 69.4385 | 10 | 7.7922 | 4.2331 | 7.7922 | 174.5333 | 4.2331 | 7.0616 | 15.6468 | 5.3828 | 6800 | 69.4385 | 6800 | 69.4385 | 14.4012 | 2.209 | 12.1923 |  | 0.15339 | 102 | 6.6234 | 15.4 | 100.1392 | 5.0451 | 3.538 | 8.312 | 0.25035 | 2.1817 | 0.0086798 | 0.069995 | 0.03825 | 46.9298 |  | 2548.9397 | 4.76 |  |  | 4760 | 0.37552 | 2.0727 | 1.9455 |  | 0.017 | 4410.7111 | 11.7197 | 102 | 0.89694 | 89.6943 | -50 | -50 | 0.84661
| 69 | 6.9 |  | 103.5 | 84.5908 | 15.6455 | 100.2363 | 0.15608 | 331.4714 | 103.5 | 22.0981 | 15 |  | 222.0498 | 15 | 16.3522 | 2.3197 | 12.5421 | 110.0288 | 66.3933 | 10 | 7.6699 | 4.2196 | 7.6699 | 179.9232 | 4.2196 | 7.1698 | 16.3522 | 5.9053 | 6900 | 66.3933 | 6900 | 66.3933 | 15.0618 | 2.3197 | 12.7421 |  | 0.15401 | 106.5194 | 6.9169 | 15.3999 | 106.7069 | 5.376 | 3.7051 | 8.6836 | 0.27455 | 2.0405 | 0.14041 | 0.066707 | 0.038066 | 178.4725 | 2.6272 | 2627.2228 | 4.83 |  |  | 4830 | 0.41182 | 2.2621 | 1.9419 |  | 0.017753 | 4633.5809 | 12.0238 | 103.5 | 0.89592 | 89.592 | -50 | -50 | 0.84319 | 69 | 6.9 | 103.5 | 85 | 15.4 | 100.4 | 0.15339 | 327.3315 | 103.5 | 21.8221 | 15 |  | 223.1231 | 15 | 15.8769 | 2.2414 | 12.3716 | 108.6487 | 68.4322 | 10 | 7.7922 | 4.2331 | 7.7922 | 177.1 | 4.2331 | 7.1134 | 15.8769 | 5.5532 | 6900 | 68.4322 | 6900 | 68.4322 | 14.613 | 2.2414 | 12.3716 |  | 0.15339 | 103.5 | 6.7208 | 15.4 | 103.1061 | 5.1946 | 3.59 | 8.4342 | 0.25777 | 2.1817 | 0.008554 | 0.068981 | 0.03825 | 46.804 |  | 2555.2168 | 4.83 |  |  | 4830 | 0.38665 | 2.1341 | 1.9455 |  | 0.01725 | 4483.4967 | 11.8687 | 103.5 | 0.89712 | 89.7124 | -50 | -50 | 0.84661
| 70 | 7 |  | 105 | 84.5849 | 15.649 | 100.234 | 0.15612 | 331.5312 | 105 | 22.1021 | 15 |  | 217.6593 | 15 | 16.59 | 2.3536 | 12.7215 | 110.0486 | 65.4659 | 10 | 7.6682 | 4.2194 | 7.6682 | 182.5721 | 4.2194 | 7.2224 | 16.59 | 6.0815 | 7000 | 65.4659 | 7000 | 65.4659 | 15.2751 | 2.3536 | 12.9215 |  | 0.15408 | 108.1079 | 7.0169 | 15.4068 | 109.835 | 5.5311 | 3.7598 | 8.8095 | 0.28272 | 2.0412 | 0.13844 | 0.065773 | 0.038063 | 176.4989 | 2.6436 | 2643.5557 | 4.9 |  |  | 4900 | 0.42407 | 2.3282 | 1.9437 |  | 0.018018 | 4713.9559 | 12.1801 | 105 | 0.89606 | 89.6057 | -50 | -50 | 0.84324 | 70 | 7 | 105 | 85 | 15.4 | 100.4 | 0.15339 | 327.3315 | 105 | 21.8221 | 15 |  | 218.7266 | 15 | 16.107 | 2.2739 | 12.5509 | 108.6487 | 67.4546 | 10 | 7.7922 | 4.2331 | 7.7922 | 179.6667 | 4.2331 | 7.1647 | 16.107 | 5.7237 | 7000 | 67.4546 | 7000 | 67.4546 | 14.8248 | 2.2739 | 12.5509 |  | 0.15339 | 105 | 6.8182 | 15.4 | 106.1164 | 5.3462 | 3.6421 | 8.5565 | 0.26529 | 2.1817 | 0.0084318 | 0.067995 | 0.03825 | 46.6818 |  | 2561.6347 | 4.9 |  |  | 4900 | 0.39794 | 2.1964 | 1.9455 |  | 0.0175 | 4557.3412 | 12.019 | 105 | 0.89729 | 89.729 | -50 | -50 | 0.84661
| 71 | 7.1 |  | 106.5 | 84.579 | 15.6526 | 100.2316 | 0.15616 | 331.5909 | 106.5 | 22.1061 | 15 |  | 213.3927 | 15 | 16.8278 | 2.3875 | 12.9009 | 110.0684 | 64.5643 | 10 | 7.6665 | 4.2192 | 7.6665 | 185.2222 | 4.2192 | 7.2747 | 16.8278 | 6.2576 | 7100 | 64.5643 | 7100 | 64.5643 | 15.4884 | 2.3875 | 13.1009 |  | 0.15415 | 109.6972 | 7.1169 | 15.4136 | 113.0087 | 5.6884 | 3.8145 | 8.9354 | 0.291 | 2.0419 | 0.13652 | 0.064864 | 0.038061 | 174.5801 | 2.6602 | 2660.2236 | 4.97 |  |  | 4970 | 0.4365 | 2.3952 | 1.9454 |  | 0.018283 | 4795.4447 | 12.3377 | 106.5 | 0.89618 | 89.618 | -50 | -50 | 0.84329 | 71 | 7.1 | 106.5 | 85 | 15.4 | 100.4 | 0.15339 | 327.3315 | 106.5 | 21.8221 | 15 |  | 214.454 | 15 | 16.3371 | 2.3064 | 12.7302 | 108.6487 | 66.5045 | 10 | 7.7922 | 4.2331 | 7.7922 | 182.2333 | 4.2331 | 7.2157 | 16.3371 | 5.8941 | 7100 | 66.5045 | 7100 | 66.5045 | 15.0366 | 2.3064 | 12.7302 |  | 0.15339 | 106.5 | 6.9156 | 15.4 | 109.1699 | 5.5001 | 3.6941 | 8.6787 | 0.27292 | 2.1817 | 0.0083131 | 0.067038 | 0.03825 | 46.5631 |  | 2568.1922 | 4.97 |  |  | 4970 | 0.40939 | 2.2596 | 1.9455 |  | 0.01775 | 4632.2446 | 12.1704 | 106.5 | 0.89744 | 89.7443 | -50 | -50 | 0.84661
| 72 | 7.2 |  | 108 | 84.5731 | 15.6561 | 100.2292 | 0.15619 | 331.6506 | 108 | 22.11 | 15 |  | 209.2449 | 15 | 17.0656 | 2.4214 | 13.0803 | 110.0882 | 63.6874 | 10 | 7.6647 | 4.219 | 7.6647 | 187.8735 | 4.219 | 7.3265 | 17.0656 | 6.4337 | 7200 | 63.6874 | 7200 | 63.6874 | 15.7017 | 2.4214 | 13.2803 |  | 0.15421 | 111.2872 | 7.2169 | 15.4203 | 116.2279 | 5.8479 | 3.8692 | 9.0613 | 0.29941 | 2.0425 | 0.13466 | 0.06398 | 0.038058 | 172.7139 | 2.6772 | 2677.2296 | 5.04 |  |  | 5040 | 0.44912 | 2.4632 | 1.9472 |  | 0.018548 | 4878.0487 | 12.4967 | 108 | 0.89629 | 89.629 | -50 | -50 | 0.84333 | 72 | 7.2 | 108 | 85 | 15.4 | 100.4 | 0.15339 | 327.3315 | 108 | 21.8221 | 15 |  | 210.3003 | 15 | 16.5672 | 2.3389 | 12.9095 | 108.6487 | 65.5808 | 10 | 7.7922 | 4.2331 | 7.7922 | 184.8 | 4.2331 | 7.2664 | 16.5672 | 6.0646 | 7200 | 65.5808 | 7200 | 65.5808 | 15.2484 | 2.3389 | 12.9095 |  | 0.15339 | 108 | 7.013 | 15.4 | 112.2668 | 5.6561 | 3.7461 | 8.801 | 0.28067 | 2.1817 | 0.0081976 | 0.066107 | 0.03825 | 46.4476 |  | 2574.8878 | 5.04 |  |  | 5040 | 0.421 | 2.3237 | 1.9455 |  | 0.018 | 4708.2069 | 12.3231 | 108 | 0.89758 | 89.7583 | -50 | -50 | 0.84661
| 73 | 7.3 |  | 109.5 | 84.5672 | 15.6597 | 100.2269 | 0.15623 | 331.7104 | 109.5 | 22.114 | 15 |  | 205.2111 | 15 | 17.3034 | 2.4553 | 13.2596 | 110.1081 | 62.8342 | 10 | 7.663 | 4.2188 | 7.663 | 190.526 | 4.2188 | 7.3781 | 17.3034 | 6.6099 | 7300 | 62.8342 | 7300 | 62.8342 | 15.9149 | 2.4553 | 13.4596 |  | 0.15428 | 112.8779 | 7.3169 | 15.427 | 119.4928 | 6.0096 | 3.9239 | 9.1872 | 0.30795 | 2.0432 | 0.13284 | 0.06312 | 0.038055 | 170.8981 | 2.6946 | 2694.5772 | 5.11 |  |  | 5110 | 0.46192 | 2.5321 | 1.9489 |  | 0.018813 | 4961.7692 | 12.6569 | 109.5 | 0.89639 | 89.6388 | -50 | -50 | 0.84338 | 73 | 7.3 | 109.5 | 85 | 15.4 | 100.4 | 0.15339 | 327.3315 | 109.5 | 21.8221 | 15 |  | 206.2604 | 15 | 16.7972 | 2.3714 | 13.0888 | 108.6487 | 64.6825 | 10 | 7.7922 | 4.2331 | 7.7922 | 187.3667 | 4.2331 | 7.3166 | 16.7972 | 6.235 | 7300 | 64.6825 | 7300 | 64.6825 | 15.4601 | 2.3714 | 13.0888 |  | 0.15339 | 109.5 | 7.1104 | 15.4 | 115.407 | 5.8143 | 3.7981 | 8.9232 | 0.28852 | 2.1817 | 0.0080853 | 0.065201 | 0.03825 | 46.3353 |  | 2581.7204 | 5.11 |  |  | 5110 | 0.43278 | 2.3887 | 1.9455 |  | 0.01825 | 4785.2282 | 12.4769 | 109.5 | 0.89771 | 89.7711 | -50 | -50 | 0.84661
| 74 | 7.4 |  | 111 | 84.5613 | 15.6632 | 100.2245 | 0.15627 | 331.7701 | 111 | 22.118 | 15 |  | 201.2865 | 15 | 17.5412 | 2.4893 | 13.4388 | 110.1279 | 62.0038 | 10 | 7.6613 | 4.2186 | 7.6613 | 193.1796 | 4.2186 | 7.4293 | 17.5412 | 6.7861 | 7400 | 62.0038 | 7400 | 62.0038 | 16.128 | 2.4893 | 13.6388 |  | 0.15434 | 114.4693 | 7.4169 | 15.4335 | 122.8032 | 6.1735 | 3.9787 | 9.3131 | 0.3166 | 2.0439 | 0.13108 | 0.062283 | 0.038053 | 169.1307 | 2.7123 | 2712.2699 | 5.18 |  |  | 5180 | 0.47491 | 2.602 | 1.9506 |  | 0.019078 | 5046.6073 | 12.8185 | 111 | 0.89647 | 89.6474 | -50 | -50 | 0.84342 | 74 | 7.4 | 111 | 85 | 15.4 | 100.4 | 0.15339 | 327.3315 | 111 | 21.8221 | 15 |  | 202.3299 | 15 | 17.0273 | 2.4039 | 13.2681 | 108.6487 | 63.8084 | 10 | 7.7922 | 4.2331 | 7.7922 | 189.9333 | 4.2331 | 7.3666 | 17.0273 | 6.4054 | 7400 | 63.8084 | 7400 | 63.8084 | 15.6719 | 2.4039 | 13.2681 |  | 0.15339 | 111 | 7.2078 | 15.4 | 118.5905 | 5.9747 | 3.8502 | 9.0454 | 0.29648 | 2.1817 | 0.007976 | 0.06432 | 0.03825 | 46.226 |  | 2588.6888 | 5.18 |  |  | 5180 | 0.44471 | 2.4546 | 1.9455 |  | 0.0185 | 4863.3084 | 12.632 | 111 | 0.89783 | 89.7826 | -50 | -50 | 0.84661
| 75 | 7.5 |  | 112.5 | 84.5554 | 15.6668 | 100.2222 | 0.15631 | 331.8298 | 112.5 | 22.122 | 15 |  | 197.4669 | 15 | 17.7791 | 2.5232 | 13.6179 | 110.1477 | 61.1953 | 10 | 7.6595 | 4.2184 | 7.6595 | 195.8345 | 4.2184 | 7.4802 | 17.7791 | 6.9623 | 7500 | 61.1953 | 7500 | 61.1953 | 16.3411 | 2.5232 | 13.8179 |  | 0.15441 | 116.0614 | 7.5169 | 15.44 | 126.1593 | 6.3395 | 4.0335 | 9.4391 | 0.32538 | 2.0445 | 0.12936 | 0.061467 | 0.03805 | 167.4097 | 2.7303 | 2730.3113 | 5.25 |  |  | 5250 | 0.48807 | 2.6729 | 1.9523 |  | 0.019344 | 5132.5642 | 12.9813 | 112.5 | 0.89655 | 89.6548 | -50 | -50 | 0.84347 | 75 | 7.5 | 112.5 | 85 | 15.4 | 100.4 | 0.15339 | 327.3315 | 112.5 | 21.8221 | 15 |  | 198.5043 | 15 | 17.2574 | 2.4363 | 13.4474 | 108.6487 | 62.9576 | 10 | 7.7922 | 4.2331 | 7.7922 | 192.5 | 4.2331 | 7.4162 | 17.2574 | 6.5759 | 7500 | 62.9576 | 7500 | 62.9576 | 15.8837 | 2.4363 | 13.4474 |  | 0.15339 | 112.5 | 7.3052 | 15.4 | 121.8173 | 6.1372 | 3.9022 | 9.1677 | 0.30454 | 2.1817 | 0.0078697 | 0.063462 | 0.03825 | 46.1197 |  | 2595.7918 | 5.25 |  |  | 5250 | 0.45681 | 2.5214 | 1.9455 |  | 0.01875 | 4942.4475 | 12.7882 | 112.5 | 0.89793 | 89.7929 | -50 | -50 | 0.84661
| 76 | 7.6 |  | 114 | 84.5495 | 15.6703 | 100.2198 | 0.15635 | 331.8895 | 114 | 22.126 | 15 |  | 193.7481 | 15 | 18.017 | 2.5571 | 13.797 | 110.1675 | 60.4078 | 10 | 7.6578 | 4.2182 | 7.6578 | 198.4905 | 4.2182 | 7.5307 | 18.017 | 7.1385 | 7600 | 60.4078 | 7600 | 60.4078 | 16.5542 | 2.5571 | 13.997 |  | 0.15447 | 117.6543 | 7.6169 | 15.4464 | 129.561 | 6.5078 | 4.0883 | 9.565 | 0.33429 | 2.0452 | 0.12769 | 0.060674 | 0.038047 | 165.7335 | 2.7487 | 2748.7053 | 5.32 |  |  | 5320 | 0.50143 | 2.7447 | 1.9539 |  | 0.019609 | 5219.641 | 13.1455 | 114 | 0.89661 | 89.6611 | -50 | -50 | 0.84351 | 76 | 7.6 | 114 | 85 | 15.4 | 100.4 | 0.15339 | 327.3315 | 114 | 21.8221 | 15 |  | 194.7795 | 15 | 17.4875 | 2.4688 | 13.6267 | 108.6487 | 62.1292 | 10 | 7.7922 | 4.2331 | 7.7922 | 195.0667 | 4.2331 | 7.4655 | 17.4875 | 6.7463 | 7600 | 62.1292 | 7600 | 62.1292 | 16.0955 | 2.4688 | 13.6267 |  | 0.15339 | 114 | 7.4026 | 15.4 | 125.0874 | 6.302 | 3.9542 | 9.2899 | 0.31272 | 2.1817 | 0.0077662 | 0.062627 | 0.03825 | 46.0162 |  | 2603.0285 | 5.32 |  |  | 5320 | 0.46908 | 2.5891 | 1.9455 |  | 0.019 | 5022.6454 | 12.9457 | 114 | 0.89802 | 89.8022 | -50 | -50 | 0.84661
| 77 | 7.7 |  | 115.5 | 84.5436 | 15.6738 | 100.2174 | 0.15639 | 331.9492 | 115.5 | 22.1299 | 15 |  | 190.1261 | 15 | 18.2549 | 2.5911 | 13.9761 | 110.1873 | 59.6405 | 10 | 7.6561 | 4.218 | 7.6561 | 201.1477 | 4.218 | 7.5809 | 18.2549 | 7.3147 | 7700 | 59.6405 | 7700 | 59.6405 | 16.7671 | 2.5911 | 14.1761 |  | 0.15453 | 119.2478 | 7.717 | 15.4527 | 133.0084 | 6.6782 | 4.1431 | 9.691 | 0.34331 | 2.0458 | 0.12606 | 0.0599 | 0.038045 | 164.1002 | 2.7675 | 2767.4557 | 5.39 |  |  | 5390 | 0.51497 | 2.8174 | 1.9556 |  | 0.019875 | 5307.8389 | 13.311 | 115.5 | 0.89666 | 89.6663 | -50 | -50 | 0.84355 | 77 | 7.7 | 115.5 | 85 | 15.4 | 100.4 | 0.15339 | 327.3315 | 115.5 | 21.8221 | 15 |  | 191.1515 | 15 | 17.7176 | 2.5013 | 13.806 | 108.6487 | 61.3223 | 10 | 7.7922 | 4.2331 | 7.7922 | 197.6333 | 4.2331 | 7.5144 | 17.7176 | 6.9168 | 7700 | 61.3223 | 7700 | 61.3223 | 16.3073 | 2.5013 | 13.806 |  | 0.15339 | 115.5 | 7.5 | 15.4 | 128.4008 | 6.4689 | 4.0063 | 9.4121 | 0.321 | 2.1817 | 0.0076653 | 0.061814 | 0.03825 | 45.9153 |  | 2610.3979 | 5.39 |  |  | 5390 | 0.4815 | 2.6576 | 1.9455 |  | 0.01925 | 5103.9024 | 13.1043 | 115.5 | 0.8981 | 89.8104 | -50 | -50 | 0.84661
| 78 | 7.8 |  | 117 | 84.5377 | 15.6774 | 100.2151 | 0.15643 | 332.0089 | 117 | 22.1339 | 15 |  | 186.5973 | 15 | 18.4928 | 2.625 | 14.155 | 110.2071 | 58.8926 | 10 | 7.6543 | 4.2178 | 7.6543 | 203.806 | 4.2178 | 7.6309 | 18.4928 | 7.491 | 7800 | 58.8926 | 7800 | 58.8926 | 16.98 | 2.625 | 14.355 |  | 0.15459 | 120.8421 | 7.817 | 15.459 | 136.5014 | 6.8508 | 4.198 | 9.8169 | 0.35246 | 2.0464 | 0.12447 | 0.059146 | 0.038042 | 162.5082 | 2.7866 | 2786.5666 | 5.46 |  |  | 5460 | 0.52869 | 2.8912 | 1.9572 |  | 0.02014 | 5397.1588 | 13.4777 | 117 | 0.8967 | 89.6705 | -50 | -50 | 0.84359 | 78 | 7.8 | 117 | 85 | 15.4 | 100.4 | 0.15339 | 327.3315 | 117 | 21.8221 | 15 |  | 187.6167 | 15 | 17.9477 | 2.5338 | 13.9853 | 108.6487 | 60.5361 | 10 | 7.7922 | 4.2331 | 7.7922 | 200.2 | 4.2331 | 7.5631 | 17.9477 | 7.0872 | 7800 | 60.5361 | 7800 | 60.5361 | 16.5191 | 2.5338 | 13.9853 |  | 0.15339 | 117 | 7.5974 | 15.4 | 131.7576 | 6.638 | 4.0583 | 9.5344 | 0.32939 | 2.1817 | 0.007567 | 0.061021 | 0.03825 | 45.817 |  | 2617.899 | 5.46 |  |  | 5460 | 0.49409 | 2.7271 | 1.9455 |  | 0.0195 | 5186.2182 | 13.2641 | 117 | 0.89818 | 89.8175 | -50 | -50 | 0.84661
| 79 | 7.9 |  | 118.5 | 84.5318 | 15.6809 | 100.2127 | 0.15647 | 332.0685 | 118.5 | 22.1379 | 15 |  | 183.1581 | 15 | 18.7308 | 2.659 | 14.3339 | 110.227 | 58.1635 | 10 | 7.6526 | 4.2176 | 7.6526 | 206.4656 | 4.2176 | 7.6805 | 18.7308 | 7.6672 | 7900 | 58.1635 | 7900 | 58.1635 | 17.1929 | 2.659 | 14.5339 |  | 0.15466 | 122.4371 | 7.917 | 15.4651 | 140.0402 | 7.0256 | 4.2528 | 9.9429 | 0.36173 | 2.0471 | 0.12292 | 0.058411 | 0.038039 | 160.9559 | 2.806 | 2806.0423 | 5.53 |  |  | 5530 | 0.5426 | 2.9658 | 1.9588 |  | 0.020406 | 5487.6017 | 13.6458 | 118.5 | 0.89674 | 89.6737 | -50 | -50 | 0.84363 | 79 | 7.9 | 118.5 | 85 | 15.4 | 100.4 | 0.15339 | 327.3315 | 118.5 | 21.8221 | 15 |  | 184.1716 | 15 | 18.1778 | 2.5663 | 14.1646 | 108.6487 | 59.7699 | 10 | 7.7922 | 4.2331 | 7.7922 | 202.7667 | 4.2331 | 7.6114 | 18.1778 | 7.2577 | 7900 | 59.7699 | 7900 | 59.7699 | 16.7308 | 2.5663 | 14.1646 |  | 0.15339 | 118.5 | 7.6948 | 15.4 | 135.1576 | 6.8093 | 4.1103 | 9.6566 | 0.33789 | 2.1817 | 0.0074712 | 0.060249 | 0.03825 | 45.7212 |  | 2625.531 | 5.53 |  |  | 5530 | 0.50684 | 2.7975 | 1.9455 |  | 0.01975 | 5269.5929 | 13.4251 | 118.5 | 0.89824 | 89.8237 | -50 | -50 | 0.84661
| 80 | 8 |  | 120 | 84.5259 | 15.6845 | 100.2104 | 0.15651 | 332.1282 | 120 | 22.1419 | 15 |  | 179.8051 | 15 | 18.9687 | 2.693 | 14.5128 | 110.2468 | 57.4524 | 10 | 7.6509 | 4.2174 | 7.6509 | 209.1263 | 4.2174 | 7.7298 | 18.9687 | 7.8435 | 8000 | 57.4524 | 8000 | 57.4524 | 17.4057 | 2.693 | 14.7128 |  | 0.15472 | 124.0328 | 8.017 | 15.4713 | 143.6246 | 7.2026 | 4.3077 | 10.0688 | 0.37113 | 2.0477 | 0.12141 | 0.057694 | 0.038037 | 159.442 | 2.8259 | 2825.887 | 5.6 |  |  | 5600 | 0.55669 | 3.0414 | 1.9604 |  | 0.020672 | 5579.1686 | 13.8151 | 120 | 0.89676 | 89.676 | -50 | -50 | 0.84366 | 80 | 8 | 120 | 85 | 15.4 | 100.4 | 0.15339 | 327.3315 | 120 | 21.8221 | 15 |  | 180.8126 | 15 | 18.4079 | 2.5988 | 14.3439 | 108.6487 | 59.0227 | 10 | 7.7922 | 4.2331 | 7.7922 | 205.3333 | 4.2331 | 7.6594 | 18.4079 | 7.4281 | 8000 | 59.0227 | 8000 | 59.0227 | 16.9426 | 2.5988 | 14.3439 |  | 0.15339 | 120 | 7.7922 | 15.4 | 138.601 | 6.9828 | 4.1623 | 9.7788 | 0.3465 | 2.1817 | 0.0073778 | 0.059496 | 0.03825 | 45.6278 |  | 2633.2929 | 5.6 |  |  | 5600 | 0.51975 | 2.8688 | 1.9455 |  | 0.02 | 5354.0266 | 13.5873 | 120 | 0.89829 | 89.8289 | -50 | -50 | 0.84661
| 81 | 8.1 |  | 121.5 | 84.52 | 15.688 | 100.208 | 0.15655 | 332.1879 | 121.5 | 22.1459 | 15 |  | 176.5352 | 15 | 19.2067 | 2.7269 | 14.6915 | 110.2666 | 56.7586 | 10 | 7.6492 | 4.2172 | 7.6492 | 211.7882 | 4.2172 | 7.7789 | 19.2067 | 8.0198 | 8100 | 56.7586 | 8100 | 56.7586 | 17.6185 | 2.7269 | 14.8915 |  | 0.15478 | 125.6292 | 8.117 | 15.4773 | 147.2548 | 7.3817 | 4.3626 | 10.1948 | 0.38065 | 2.0483 | 0.11993 | 0.056995 | 0.038034 | 157.9649 | 2.8461 | 2846.1052 | 5.67 |  |  | 5670 | 0.57097 | 3.118 | 1.9619 |  | 0.020938 | 5671.8604 | 13.9857 | 121.5 | 0.89677 | 89.6773 | -50 | -50 | 0.8437 | 81 | 8.1 | 121.5 | 85 | 15.4 | 100.4 | 0.15339 | 327.3315 | 121.5 | 21.8221 | 15 |  | 177.5368 | 15 | 18.638 | 2.6313 | 14.5232 | 108.6487 | 58.2941 | 10 | 7.7922 | 4.2331 | 7.7922 | 207.9 | 4.2331 | 7.7071 | 18.638 | 7.5986 | 8100 | 58.2941 | 8100 | 58.2941 | 17.1544 | 2.6313 | 14.5232 |  | 0.15339 | 121.5 | 7.8896 | 15.4 | 142.0877 | 7.1585 | 4.2144 | 9.9011 | 0.35522 | 2.1817 | 0.0072868 | 0.058761 | 0.03825 | 45.5368 |  | 2641.184 | 5.67 |  |  | 5670 | 0.53283 | 2.9409 | 1.9455 |  | 0.02025 | 5439.5191 | 13.7507 | 121.5 | 0.89833 | 89.8332 | -50 | -50 | 0.84661
| 82 | 8.2 |  | 123 | 84.5141 | 15.6916 | 100.2056 | 0.15659 | 332.2475 | 123 | 22.1498 | 15 |  | 173.3453 | 15 | 19.4448 | 2.7609 | 14.8702 | 110.2864 | 56.0816 | 10 | 7.6474 | 4.217 | 7.6474 | 214.4513 | 4.217 | 7.8276 | 19.4448 | 8.1961 | 8200 | 56.0816 | 8200 | 56.0816 | 17.8312 | 2.7609 | 15.0702 |  | 0.15484 | 127.2263 | 8.217 | 15.4833 | 150.9307 | 7.5631 | 4.4175 | 10.3208 | 0.39029 | 2.0489 | 0.11849 | 0.056312 | 0.038031 | 156.5234 | 2.8667 | 2866.7015 | 5.74 |  |  | 5740 | 0.58544 | 3.1956 | 1.9635 |  | 0.021204 | 5765.6782 | 14.1577 | 123 | 0.89678 | 89.6778 | -50 | -50 | 0.84373 | 82 | 8.2 | 123 | 85 | 15.4 | 100.4 | 0.15339 | 327.3315 | 123 | 21.8221 | 15 |  | 174.3409 | 15 | 18.8681 | 2.6637 | 14.7024 | 108.6487 | 57.5832 | 10 | 7.7922 | 4.2331 | 7.7922 | 210.4667 | 4.2331 | 7.7546 | 18.8681 | 7.769 | 8200 | 57.5832 | 8200 | 57.5832 | 17.3662 | 2.6637 | 14.7024 |  | 0.15339 | 123 | 7.987 | 15.4 | 145.6177 | 7.3363 | 4.2664 | 10.0233 | 0.36404 | 2.1817 | 0.0071979 | 0.058045 | 0.03825 | 45.4479 |  | 2649.2035 | 5.74 |  |  | 5740 | 0.54607 | 3.014 | 1.9455 |  | 0.0205 | 5526.0706 | 13.9153 | 123 | 0.89837 | 89.8366 | -50 | -50 | 0.84661
| 83 | 8.3 |  | 124.5 | 84.5082 | 15.6951 | 100.2033 | 0.15662 | 332.3072 | 124.5 | 22.1538 | 15 |  | 170.2326 | 15 | 19.6828 | 2.7949 | 15.0489 | 110.3062 | 55.4207 | 10 | 7.6457 | 4.2168 | 7.6457 | 217.1156 | 4.2168 | 7.8761 | 19.6828 | 8.3724 | 8300 | 55.4207 | 8300 | 55.4207 | 18.0438 | 2.7949 | 15.2489 |  | 0.1549 | 128.8242 | 8.317 | 15.4893 | 154.6523 | 7.7466 | 4.4725 | 10.4468 | 0.40006 | 2.0495 | 0.11709 | 0.055646 | 0.038029 | 155.1162 | 2.8877 | 2887.6806 | 5.81 |  |  | 5810 | 0.60009 | 3.274 | 1.965 |  | 0.021471 | 5860.6226 | 14.3309 | 124.5 | 0.89677 | 89.6774 | -50 | -50 | 0.84377 | 83 | 8.3 | 124.5 | 85 | 15.4 | 100.4 | 0.15339 | 327.3315 | 124.5 | 21.8221 | 15 |  | 171.2222 | 15 | 19.0982 | 2.6962 | 14.8817 | 108.6487 | 56.8894 | 10 | 7.7922 | 4.2331 | 7.7922 | 213.0333 | 4.2331 | 7.8017 | 19.0982 | 7.9394 | 8300 | 56.8894 | 8300 | 56.8894 | 17.578 | 2.6962 | 14.8817 |  | 0.15339 | 124.5 | 8.0844 | 15.4 | 149.191 | 7.5163 | 4.3184 | 10.1455 | 0.37298 | 2.1817 | 0.0071112 | 0.057345 | 0.03825 | 45.3612 |  | 2657.3507 | 5.81 |  |  | 5810 | 0.55947 | 3.088 | 1.9455 |  | 0.02075 | 5613.681 | 14.081 | 124.5 | 0.89839 | 89.8391 | -50 | -50 | 0.84661
| 84 | 8.4 |  | 126 | 84.5023 | 15.6986 | 100.2009 | 0.15666 | 332.3668 | 126 | 22.1578 | 15 |  | 167.1942 | 15 | 19.9209 | 2.8289 | 15.2275 | 110.3259 | 54.7754 | 10 | 7.644 | 4.2166 | 7.644 | 219.7811 | 4.2166 | 7.9243 | 19.9209 | 8.5488 | 8400 | 54.7754 | 8400 | 54.7754 | 18.2564 | 2.8289 | 15.4275 |  | 0.15496 | 130.4227 | 8.417 | 15.4951 | 158.4197 | 7.9323 | 4.5274 | 10.5727 | 0.40995 | 2.0501 | 0.11572 | 0.054996 | 0.038026 | 153.7421 | 2.909 | 2909.0476 | 5.88 |  |  | 5880 | 0.61493 | 3.3535 | 1.9665 |  | 0.021737 | 5956.6946 | 14.5054 | 126 | 0.89676 | 89.6762 | -50 | -50 | 0.8438 | 84 | 8.4 | 126 | 85 | 15.4 | 100.4 | 0.15339 | 327.3315 | 126 | 21.8221 | 15 |  | 168.1779 | 15 | 19.3283 | 2.7287 | 15.061 | 108.6487 | 56.2121 | 10 | 7.7922 | 4.2331 | 7.7922 | 215.6 | 4.2331 | 7.8486 | 19.3283 | 8.1099 | 8400 | 56.2121 | 8400 | 56.2121 | 17.7898 | 2.7287 | 15.061 |  | 0.15339 | 126 | 8.1818 | 15.4 | 152.8076 | 7.6985 | 4.3705 | 10.2678 | 0.38202 | 2.1817 | 0.0070265 | 0.056663 | 0.03825 | 45.2765 |  | 2665.6249 | 5.88 |  |  | 5880 | 0.57303 | 3.1628 | 1.9455 |  | 0.021 | 5702.3503 | 14.248 | 126 | 0.89841 | 89.8409 | -50 | -50 | 0.84661
| 85 | 8.5 |  | 127.5 | 84.4963 | 15.7022 | 100.1985 | 0.1567 | 332.4264 | 127.5 | 22.1618 | 15 |  | 164.2276 | 15 | 20.159 | 2.8629 | 15.406 | 110.3457 | 54.1451 | 10 | 7.6422 | 4.2164 | 7.6422 | 222.4477 | 4.2164 | 7.9722 | 20.159 | 8.7252 | 8500 | 54.1451 | 8500 | 54.1451 | 18.4689 | 2.8629 | 15.606 |  | 0.15501 | 132.022 | 8.517 | 15.501 | 162.2329 | 8.1202 | 4.5824 | 10.6987 | 0.41997 | 2.0506 | 0.11438 | 0.05436 | 0.038023 | 152.3999 | 2.9308 | 2930.8073 | 5.95 |  |  | 5950 | 0.62995 | 3.4339 | 1.9681 |  | 0.022004 | 6053.895 | 14.6813 | 127.5 | 0.89674 | 89.6743 | -50 | -50 | 0.84384 | 85 | 8.5 | 127.5 | 85 | 15.4 | 100.4 | 0.15339 | 327.3315 | 127.5 | 21.8221 | 15 |  | 165.2053 | 15 | 19.5584 | 2.7612 | 15.2403 | 108.6487 | 55.5508 | 10 | 7.7922 | 4.2331 | 7.7922 | 218.1667 | 4.2331 | 7.8951 | 19.5584 | 8.2803 | 8500 | 55.5508 | 8500 | 55.5508 | 18.0015 | 2.7612 | 15.2403 |  | 0.15339 | 127.5 | 8.2792 | 15.4 | 156.4675 | 7.8829 | 4.4225 | 10.39 | 0.39117 | 2.1817 | 0.0069439 | 0.055996 | 0.03825 | 45.1939 |  | 2674.0255 | 5.95 |  |  | 5950 | 0.58675 | 3.2386 | 1.9455 |  | 0.02125 | 5792.0785 | 14.4161 | 127.5 | 0.89842 | 89.8418 | -50 | -50 | 0.84661
| 86 | 8.6 |  | 129 | 84.4904 | 15.7057 | 100.1962 | 0.15674 | 332.486 | 129 | 22.1657 | 15 |  | 161.3303 | 15 | 20.3971 | 2.897 | 15.5844 | 110.3655 | 53.5293 | 10 | 7.6405 | 4.2163 | 7.6405 | 225.1155 | 4.2163 | 8.0199 | 20.3971 | 8.9015 | 8600 | 53.5293 | 8600 | 53.5293 | 18.6814 | 2.897 | 15.7844 |  | 0.15507 | 133.622 | 8.617 | 15.5067 | 166.0919 | 8.3102 | 4.6374 | 10.8247 | 0.43011 | 2.0512 | 0.11307 | 0.053739 | 0.038021 | 151.0885 | 2.953 | 2952.965 | 6.02 |  |  | 6020 | 0.64516 | 3.5152 | 1.9696 |  | 0.02227 | 6152.2247 | 14.8584 | 129 | 0.89672 | 89.6715 | -50 | -50 | 0.84387 | 86 | 8.6 | 129 | 85 | 15.4 | 100.4 | 0.15339 | 327.3315 | 129 | 21.8221 | 15 |  | 162.302 | 15 | 19.7885 | 2.7937 | 15.4196 | 108.6487 | 54.9049 | 10 | 7.7922 | 4.2331 | 7.7922 | 220.7333 | 4.2331 | 7.9415 | 19.7885 | 8.4508 | 8600 | 54.9049 | 8600 | 54.9049 | 18.2133 | 2.7937 | 15.4196 |  | 0.15339 | 129 | 8.3766 | 15.4 | 160.1708 | 8.0695 | 4.4745 | 10.5123 | 0.40043 | 2.1817 | 0.0068631 | 0.055345 | 0.03825 | 45.1131 |  | 2682.5517 | 6.02 |  |  | 6020 | 0.60064 | 3.3152 | 1.9455 |  | 0.0215 | 5882.8657 | 14.5854 | 129 | 0.89842 | 89.842 | -50 | -50 | 0.84661
| 87 | 8.7 |  | 130.5 | 84.4845 | 15.7093 | 100.1938 | 0.15678 | 332.5457 | 130.5 | 22.1697 | 15 |  | 158.4998 | 15 | 20.6352 | 2.931 | 15.7628 | 110.3853 | 52.9274 | 10 | 7.6388 | 4.2161 | 7.6388 | 227.7845 | 4.2161 | 8.0673 | 20.6352 | 9.0779 | 8700 | 52.9274 | 8700 | 52.9274 | 18.8938 | 2.931 | 15.9628 |  | 0.15513 | 135.2227 | 8.717 | 15.5125 | 169.9968 | 8.5025 | 4.6924 | 10.9507 | 0.44037 | 2.0518 | 0.11179 | 0.053133 | 0.038018 | 149.8068 | 2.9755 | 2975.5261 | 6.09 |  |  | 6090 | 0.66056 | 3.5976 | 1.971 |  | 0.022537 | 6251.6843 | 15.0368 | 130.5 | 0.89668 | 89.6681 | -50 | -50 | 0.8439 | 87 | 8.7 | 130.5 | 85 | 15.4 | 100.4 | 0.15339 | 327.3315 | 130.5 | 21.8221 | 15 |  | 159.4656 | 15 | 20.0186 | 2.8262 | 15.5989 | 108.6487 | 54.2738 | 10 | 7.7922 | 4.2331 | 7.7922 | 223.3 | 4.2331 | 7.9875 | 20.0186 | 8.6212 | 8700 | 54.2738 | 8700 | 54.2738 | 18.4251 | 2.8262 | 15.5989 |  | 0.15339 | 130.5 | 8.474 | 15.4 | 163.9173 | 8.2583 | 4.5266 | 10.6345 | 0.40979 | 2.1817 | 0.0067842 | 0.054709 | 0.03825 | 45.0342 |  | 2691.2031 | 6.09 |  |  | 6090 | 0.61469 | 3.3928 | 1.9455 |  | 0.02175 | 5974.7117 | 14.7559 | 130.5 | 0.89841 | 89.8414 | -50 | -50 | 0.84661
| 88 | 8.8 |  | 132 | 84.4786 | 15.7128 | 100.1915 | 0.15682 | 332.6053 | 132 | 22.1737 | 15 |  | 155.7339 | 15 | 20.8734 | 2.965 | 15.9411 | 110.4051 | 52.3392 | 10 | 7.6371 | 4.2159 | 7.6371 | 230.4547 | 4.2159 | 8.1144 | 20.8734 | 9.2543 | 8800 | 52.3392 | 8800 | 52.3392 | 19.1061 | 2.965 | 16.1411 |  | 0.15519 | 136.8241 | 8.817 | 15.5181 | 173.9474 | 8.6969 | 4.7474 | 11.0767 | 0.45076 | 2.0523 | 0.11054 | 0.05254 | 0.038015 | 148.5539 | 2.9985 | 2998.496 | 6.16 |  |  | 6160 | 0.67614 | 3.6808 | 1.9725 |  | 0.022804 | 6352.2747 | 15.2165 | 132 | 0.89664 | 89.6639 | -50 | -50 | 0.84393 | 88 | 8.8 | 132 | 85 | 15.4 | 100.4 | 0.15339 | 327.3315 | 132 | 21.8221 | 15 |  | 156.6937 | 15 | 20.2487 | 2.8586 | 15.7782 | 108.6487 | 53.657 | 10 | 7.7922 | 4.2331 | 7.7922 | 225.8667 | 4.2331 | 8.0333 | 20.2487 | 8.7917 | 8800 | 53.657 | 8800 | 53.657 | 18.6369 | 2.8586 | 15.7782 |  | 0.15339 | 132 | 8.5714 | 15.4 | 167.7072 | 8.4492 | 4.5786 | 10.7567 | 0.41927 | 2.1817 | 0.0067071 | 0.054087 | 0.03825 | 44.9571 |  | 2699.979 | 6.16 |  |  | 6160 | 0.6289 | 3.4712 | 1.9455 |  | 0.022 | 6067.6167 | 14.9276 | 132 | 0.8984 | 89.8402 | -50 | -50 | 0.84661
| 89 | 8.9 |  | 133.5 | 84.4727 | 15.7164 | 100.1891 | 0.15686 | 332.6649 | 133.5 | 22.1777 | 15 |  | 153.0304 | 15 | 21.1115 | 2.9991 | 16.1194 | 110.4249 | 51.764 | 10 | 7.6354 | 4.2157 | 7.6354 | 233.1261 | 4.2157 | 8.1613 | 21.1115 | 9.4308 | 8900 | 51.764 | 8900 | 51.764 | 19.3185 | 2.9991 | 16.3194 |  | 0.15524 | 138.4262 | 8.9171 | 15.5238 | 177.9439 | 8.8935 | 4.8025 | 11.2028 | 0.46128 | 2.0529 | 0.10932 | 0.05196 | 0.038013 | 147.3288 | 3.0219 | 3021.8804 | 6.23 |  |  | 6230 | 0.69191 | 3.7651 | 1.974 |  | 0.023071 | 6453.9966 | 15.3975 | 133.5 | 0.89659 | 89.659 | -50 | -50 | 0.84396 | 89 | 8.9 | 133.5 | 85 | 15.4 | 100.4 | 0.15339 | 327.3315 | 133.5 | 21.8221 | 15 |  | 153.9843 | 15 | 20.4788 | 2.8911 | 15.9575 | 108.6487 | 53.0541 | 10 | 7.7922 | 4.2331 | 7.7922 | 228.4333 | 4.2331 | 8.0788 | 20.4788 | 8.9621 | 8900 | 53.0541 | 8900 | 53.0541 | 18.8487 | 2.8911 | 15.9575 |  | 0.15339 | 133.5 | 8.6688 | 15.4 | 171.5404 | 8.6423 | 4.6306 | 10.879 | 0.42885 | 2.1817 | 0.0066318 | 0.053479 | 0.03825 | 44.8818 |  | 2708.8788 | 6.23 |  |  | 6230 | 0.64328 | 3.5506 | 1.9455 |  | 0.02225 | 6161.5806 | 15.1005 | 133.5 | 0.89838 | 89.8382 | -50 | -50 | 0.84661
| 90 | 9 |  | 135 | 84.4668 | 15.7199 | 100.1867 | 0.1569 | 332.7245 | 135 | 22.1816 | 15 |  | 150.3873 | 15 | 21.3497 | 3.0331 | 16.2976 | 110.4447 | 51.2014 | 10 | 7.6336 | 4.2155 | 7.6336 | 235.7986 | 4.2155 | 8.208 | 21.3497 | 9.6072 | 9000 | 51.2014 | 9000 | 51.2014 | 19.5307 | 3.0331 | 16.4976 |  | 0.1553 | 140.029 | 9.0171 | 15.5293 | 181.9863 | 9.0922 | 4.8575 | 11.3288 | 0.47191 | 2.0535 | 0.10812 | 0.051393 | 0.03801 | 146.1307 | 3.0457 | 3045.6851 | 6.3 |  |  | 6300 | 0.70787 | 3.8502 | 1.9754 |  | 0.023338 | 6556.8507 | 15.5797 | 135 | 0.89653 | 89.6535 | -50 | -50 | 0.84399 | 90 | 9 | 135 | 85 | 15.4 | 100.4 | 0.15339 | 327.3315 | 135 | 21.8221 | 15 |  | 151.3352 | 15 | 20.7089 | 2.9236 | 16.1368 | 108.6487 | 52.4647 | 10 | 7.7922 | 4.2331 | 7.7922 | 231 | 4.2331 | 8.124 | 20.7089 | 9.1325 | 9000 | 52.4647 | 9000 | 52.4647 | 19.0604 | 2.9236 | 16.1368 |  | 0.15339 | 135 | 8.7662 | 15.4 | 175.4169 | 8.8376 | 4.6826 | 11.0012 | 0.43854 | 2.1817 | 0.0065581 | 0.052885 | 0.03825 | 44.8081 |  | 2717.9022 | 6.3 |  |  | 6300 | 0.65781 | 3.6308 | 1.9455 |  | 0.0225 | 6256.6034 | 15.2745 | 135 | 0.89836 | 89.8356 | -50 | -50 | 0.84661
| 91 | 9.1 |  | 136.5 | 84.4609 | 15.7235 | 100.1844 | 0.15694 | 332.784 | 136.5 | 22.1856 | 15 |  | 147.8025 | 15 | 21.5879 | 3.0672 | 16.4757 | 110.4644 | 50.6511 | 10 | 7.6319 | 4.2153 | 7.6319 | 238.4724 | 4.2153 | 8.2544 | 21.5879 | 9.7837 | 9100 | 50.6511 | 9100 | 50.6511 | 19.7429 | 3.0672 | 16.6757 |  | 0.15536 | 141.6325 | 9.1171 | 15.5349 | 186.0745 | 9.2932 | 4.9126 | 11.4548 | 0.48268 | 2.054 | 0.10695 | 0.050838 | 0.038007 | 144.9585 | 3.0699 | 3069.9161 | 6.37 |  |  | 6370 | 0.72402 | 3.9364 | 1.9768 |  | 0.023605 | 6660.8377 | 15.7633 | 136.5 | 0.89647 | 89.6473 | -50 | -50 | 0.84402 | 91 | 9.1 | 136.5 | 85 | 15.4 | 100.4 | 0.15339 | 327.3315 | 136.5 | 21.8221 | 15 |  | 148.7445 | 15 | 20.939 | 2.9561 | 16.3161 | 108.6487 | 51.8881 | 10 | 7.7922 | 4.2331 | 7.7922 | 233.5667 | 4.2331 | 8.169 | 20.939 | 9.303 | 9100 | 51.8881 | 9100 | 51.8881 | 19.2722 | 2.9561 | 16.3161 |  | 0.15339 | 136.5 | 8.8636 | 15.4 | 179.3367 | 9.0351 | 4.7347 | 11.1234 | 0.44834 | 2.1817 | 0.006486 | 0.052304 | 0.03825 | 44.736 |  | 2727.0485 | 6.37 |  |  | 6370 | 0.67251 | 3.7119 | 1.9455 |  | 0.02275 | 6352.6851 | 15.4497 | 136.5 | 0.89832 | 89.8323 | -50 | -50 | 0.84661
| 92 | 9.2 |  | 138 | 84.455 | 15.727 | 100.182 | 0.15698 | 332.8436 | 138 | 22.1896 | 15 |  | 145.2742 | 15 | 21.8262 | 3.1012 | 16.6538 | 110.4842 | 50.1127 | 10 | 7.6302 | 4.2151 | 7.6302 | 241.1473 | 4.2151 | 8.3006 | 21.8262 | 9.9601 | 9200 | 50.1127 | 9200 | 50.1127 | 19.955 | 3.1012 | 16.8538 |  | 0.15541 | 143.2368 | 9.2171 | 15.5404 | 190.2086 | 9.4963 | 4.9677 | 11.5808 | 0.49357 | 2.0545 | 0.10581 | 0.050295 | 0.038005 | 143.8114 | 3.0946 | 3094.5797 | 6.44 |  |  | 6440 | 0.74035 | 4.0235 | 1.9783 |  | 0.023873 | 6765.9584 | 15.9482 | 138 | 0.89641 | 89.6406 | -50 | -50 | 0.84405 | 92 | 9.2 | 138 | 85 | 15.4 | 100.4 | 0.15339 | 327.3315 | 138 | 21.8221 | 15 |  | 146.2102 | 15 | 21.1691 | 2.9886 | 16.4954 | 108.6487 | 51.3241 | 10 | 7.7922 | 4.2331 | 7.7922 | 236.1333 | 4.2331 | 8.2138 | 21.1691 | 9.4734 | 9200 | 51.3241 | 9200 | 51.3241 | 19.484 | 2.9886 | 16.4954 |  | 0.15339 | 138 | 8.961 | 15.4 | 183.2998 | 9.2348 | 4.7867 | 11.2457 | 0.45825 | 2.1817 | 0.0064155 | 0.051736 | 0.03825 | 44.6655 |  | 2736.3173 | 6.44 |  |  | 6440 | 0.68737 | 3.7939 | 1.9455 |  | 0.023 | 6449.8257 | 15.6261 | 138 | 0.89828 | 89.8285 | -50 | -50 | 0.84661
| 93 | 9.3 |  | 139.5 | 84.4491 | 15.7305 | 100.1796 | 0.15701 | 332.9032 | 139.5 | 22.1935 | 15 |  | 142.8005 | 15 | 22.0644 | 3.1353 | 16.8318 | 110.504 | 49.5857 | 10 | 7.6285 | 4.2149 | 7.6285 | 243.8234 | 4.2149 | 8.3465 | 22.0644 | 10.1366 | 9300 | 49.5857 | 9300 | 49.5857 | 20.1671 | 3.1353 | 17.0318 |  | 0.15547 | 144.8418 | 9.3171 | 15.5458 | 194.3887 | 9.7016 | 5.0229 | 11.7069 | 0.50458 | 2.0551 | 0.10469 | 0.049764 | 0.038002 | 142.6888 | 3.1197 | 3119.682 | 6.51 |  |  | 6510 | 0.75687 | 4.1115 | 1.9797 |  | 0.02414 | 6872.2134 | 16.1343 | 139.5 | 0.89633 | 89.6332 | -50 | -50 | 0.84407 | 93 | 9.3 | 139.5 | 85 | 15.4 | 100.4 | 0.15339 | 327.3315 | 139.5 | 21.8221 | 15 |  | 143.7305 | 15 | 21.3992 | 3.0211 | 16.6747 | 108.6487 | 50.7723 | 10 | 7.7922 | 4.2331 | 7.7922 | 238.7 | 4.2331 | 8.2583 | 21.3992 | 9.6439 | 9300 | 50.7723 | 9300 | 50.7723 | 19.6958 | 3.0211 | 16.6747 |  | 0.15339 | 139.5 | 9.0584 | 15.4 | 187.3063 | 9.4366 | 4.8387 | 11.3679 | 0.46827 | 2.1817 | 0.0063465 | 0.051179 | 0.03825 | 44.5965 |  | 2745.7081 | 6.51 |  |  | 6510 | 0.7024 | 3.8769 | 1.9455 |  | 0.02325 | 6548.0252 | 15.8037 | 139.5 | 0.89824 | 89.824 | -50 | -50 | 0.84661
| 94 | 9.4 |  | 141 | 84.4432 | 15.7341 | 100.1773 | 0.15705 | 332.9628 | 141 | 22.1975 | 15 |  | 140.3797 | 15 | 22.3027 | 3.1694 | 17.0098 | 110.5238 | 49.0698 | 10 | 7.6268 | 4.2147 | 7.6268 | 246.5006 | 4.2147 | 8.3922 | 22.3027 | 10.3131 | 9400 | 49.0698 | 9400 | 49.0698 | 20.3791 | 3.1694 | 17.2098 |  | 0.15552 | 146.4474 | 9.4171 | 15.5512 | 198.6147 | 9.909 | 5.078 | 11.8329 | 0.51572 | 2.0556 | 0.10359 | 0.049244 | 0.037999 | 141.5897 | 3.1452 | 3145.2297 | 6.58 |  |  | 6580 | 0.77358 | 4.2005 | 1.9811 |  | 0.024408 | 6979.6033 | 16.3218 | 141 | 0.89625 | 89.6252 | -50 | -50 | 0.8441 | 94 | 9.4 | 141 | 85 | 15.4 | 100.4 | 0.15339 | 327.3315 | 141 | 21.8221 | 15 |  | 141.3038 | 15 | 21.6293 | 3.0536 | 16.854 | 108.6487 | 50.2321 | 10 | 7.7922 | 4.2331 | 7.7922 | 241.2667 | 4.2331 | 8.3026 | 21.6293 | 9.8143 | 9400 | 50.2321 | 9400 | 50.2321 | 19.9076 | 3.0536 | 16.854 |  | 0.15339 | 141 | 9.1558 | 15.4 | 191.356 | 9.6406 | 4.8908 | 11.4901 | 0.47839 | 2.1817 | 0.006279 | 0.050635 | 0.03825 | 44.529 |  | 2755.2205 | 6.58 |  |  | 6580 | 0.71759 | 3.9607 | 1.9455 |  | 0.0235 | 6647.2837 | 15.9825 | 141 | 0.89819 | 89.8189 | -50 | -50 | 0.84661
| 95 | 9.5 |  | 142.5 | 84.4373 | 15.7376 | 100.1749 | 0.15709 | 333.0223 | 142.5 | 22.2015 | 15 |  | 138.0101 | 15 | 22.541 | 3.2035 | 17.1876 | 110.5435 | 48.5647 | 10 | 7.625 | 4.2145 | 7.625 | 249.1791 | 4.2145 | 8.4377 | 22.541 | 10.4897 | 9500 | 48.5647 | 9500 | 48.5647 | 20.5911 | 3.2035 | 17.3876 |  | 0.15558 | 148.0538 | 9.5171 | 15.5566 | 202.8866 | 10.1187 | 5.1332 | 11.959 | 0.52698 | 2.0561 | 0.10252 | 0.048735 | 0.037997 | 140.5135 | 3.1712 | 3171.2294 | 6.65 |  |  | 6650 | 0.79048 | 4.2905 | 1.9825 |  | 0.024676 | 7088.1289 | 16.5105 | 142.5 | 0.89617 | 89.6167 | -50 | -50 | 0.84413 | 95 | 9.5 | 142.5 | 85 | 15.4 | 100.4 | 0.15339 | 327.3315 | 142.5 | 21.8221 | 15 |  | 138.9282 | 15 | 21.8594 | 3.086 | 17.0333 | 108.6487 | 49.7034 | 10 | 7.7922 | 4.2331 | 7.7922 | 243.8333 | 4.2331 | 8.3467 | 21.8594 | 9.9848 | 9500 | 49.7034 | 9500 | 49.7034 | 20.1194 | 3.086 | 17.0333 |  | 0.15339 | 142.5 | 9.2532 | 15.4 | 195.4491 | 9.8469 | 4.9428 | 11.6124 | 0.48862 | 2.1817 | 0.0062129 | 0.050102 | 0.03825 | 44.4629 |  | 2764.854 | 6.65 |  |  | 6650 | 0.73293 | 4.0454 | 1.9455 |  | 0.02375 | 6747.601 | 16.1625 | 142.5 | 0.89813 | 89.8133 | -50 | -50 | 0.84661
| 96 | 9.6 |  | 144 | 84.4314 | 15.7412 | 100.1726 | 0.15713 | 333.0819 | 144 | 22.2055 | 15 |  | 135.6902 | 15 | 22.7794 | 3.2376 | 17.3654 | 110.5633 | 48.0699 | 10 | 7.6233 | 4.2143 | 7.6233 | 251.8587 | 4.2143 | 8.4829 | 22.7794 | 10.6662 | 9600 | 48.0699 | 9600 | 48.0699 | 20.803 | 3.2376 | 17.5654 |  | 0.15563 | 149.6609 | 9.6171 | 15.5619 | 207.2045 | 10.3305 | 5.1883 | 12.085 | 0.53838 | 2.0567 | 0.10147 | 0.048236 | 0.037994 | 139.4594 | 3.1977 | 3197.6881 | 6.72 |  |  | 6720 | 0.80756 | 4.3814 | 1.9838 |  | 0.024943 | 7197.7906 | 16.7005 | 144 | 0.89608 | 89.6077 | -50 | -50 | 0.84415 | 96 | 9.6 | 144 | 85 | 15.4 | 100.4 | 0.15339 | 327.3315 | 144 | 21.8221 | 15 |  | 136.6023 | 15 | 22.0895 | 3.1185 | 17.2126 | 108.6487 | 49.1856 | 10 | 7.7922 | 4.2331 | 7.7922 | 246.4 | 4.2331 | 8.3905 | 22.0895 | 10.1552 | 9600 | 49.1856 | 9600 | 49.1856 | 20.3311 | 3.1185 | 17.2126 |  | 0.15339 | 144 | 9.3506 | 15.4 | 199.5854 | 10.0552 | 4.9948 | 11.7346 | 0.49896 | 2.1817 | 0.0061482 | 0.04958 | 0.03825 | 44.3982 |  | 2774.6084 | 6.72 |  |  | 6720 | 0.74845 | 4.131 | 1.9455 |  | 0.024 | 6848.9773 | 16.3436 | 144 | 0.89807 | 89.8071 | -50 | -50 | 0.84661
| 97 | 9.7 |  | 145.5 | 84.4255 | 15.7447 | 100.1702 | 0.15717 | 333.1414 | 145.5 | 22.2094 | 15 |  | 133.4183 | 15 | 23.0177 | 3.2717 | 17.5432 | 110.583 | 47.5853 | 10 | 7.6216 | 4.2141 | 7.6216 | 254.5395 | 4.2141 | 8.5279 | 23.0177 | 10.8428 | 9700 | 47.5853 | 9700 | 47.5853 | 21.0149 | 3.2717 | 17.7432 |  | 0.15568 | 151.2687 | 9.7171 | 15.5672 | 211.5683 | 10.5444 | 5.2435 | 12.2111 | 0.54989 | 2.0572 | 0.10044 | 0.047747 | 0.037991 | 138.4268 | 3.2246 | 3224.6127 | 6.79 |  |  | 6790 | 0.82484 | 4.4733 | 1.9852 |  | 0.025211 | 7308.5893 | 16.8918 | 145.5 | 0.89598 | 89.5981 | -50 | -50 | 0.84418 | 97 | 9.7 | 145.5 | 85 | 15.4 | 100.4 | 0.15339 | 327.3315 | 145.5 | 21.8221 | 15 |  | 134.3245 | 15 | 22.3196 | 3.151 | 17.3919 | 108.6487 | 48.6785 | 10 | 7.7922 | 4.2331 | 7.7922 | 248.9667 | 4.2331 | 8.4341 | 22.3196 | 10.3257 | 9700 | 48.6785 | 9700 | 48.6785 | 20.5429 | 3.151 | 17.3919 |  | 0.15339 | 145.5 | 9.4481 | 15.4 | 203.7651 | 10.2658 | 5.0468 | 11.8568 | 0.50941 | 2.1817 | 0.0060848 | 0.049069 | 0.03825 | 44.3348 |  | 2784.483 | 6.79 |  |  | 6790 | 0.76412 | 4.2175 | 1.9455 |  | 0.02425 | 6951.4125 | 16.5259 | 145.5 | 0.898 | 89.8005 | -50 | -50 | 0.84661
| 98 | 9.8 |  | 147 | 84.4196 | 15.7483 | 100.1678 | 0.15721 | 333.2009 | 147 | 22.2134 | 15 |  | 131.1931 | 15 | 23.2561 | 3.3058 | 17.7209 | 110.6028 | 47.1105 | 10 | 7.6199 | 4.2139 | 7.6199 | 257.2215 | 4.2139 | 8.5727 | 23.2561 | 11.0193 | 9800 | 47.1105 | 9800 | 47.1105 | 21.2267 | 3.3058 | 17.9209 |  | 0.15574 | 152.8773 | 9.8171 | 15.5725 | 215.9781 | 10.7606 | 5.2987 | 12.3372 | 0.56153 | 2.0577 | 0.099426 | 0.047269 | 0.037989 | 137.415 | 3.252 | 3252.0106 | 6.86 |  |  | 6860 | 0.8423 | 4.5662 | 1.9866 |  | 0.02548 | 7420.5254 | 17.0845 | 147 | 0.89588 | 89.588 | -50 | -50 | 0.8442 | 98 | 9.8 | 147 | 85 | 15.4 | 100.4 | 0.15339 | 327.3315 | 147 | 21.8221 | 15 |  | 132.0934 | 15 | 22.5497 | 3.1835 | 17.5712 | 108.6487 | 48.1818 | 10 | 7.7922 | 4.2331 | 7.7922 | 251.5333 | 4.2331 | 8.4774 | 22.5497 | 10.4961 | 9800 | 48.1818 | 9800 | 48.1818 | 20.7547 | 3.1835 | 17.5712 |  | 0.15339 | 147 | 9.5455 | 15.4 | 207.9881 | 10.4786 | 5.0989 | 11.9791 | 0.51997 | 2.1817 | 0.0060227 | 0.048568 | 0.03825 | 44.2727 |  | 2794.4778 | 6.86 |  |  | 6860 | 0.77996 | 4.3049 | 1.9455 |  | 0.0245 | 7054.9066 | 16.7094 | 147 | 0.89793 | 89.7933 | -50 | -50 | 0.84661
| 99 | 9.9 |  | 148.5 | 84.4137 | 15.7518 | 100.1655 | 0.15725 | 333.2604 | 148.5 | 22.2174 | 15 |  | 129.0131 | 15 | 23.4945 | 3.3399 | 17.8985 | 110.6226 | 46.6452 | 10 | 7.6182 | 4.2137 | 7.6182 | 259.9047 | 4.2137 | 8.6173 | 23.4945 | 11.1959 | 9900 | 46.6452 | 9900 | 46.6452 | 21.4384 | 3.3399 | 18.0985 |  | 0.15579 | 154.4865 | 9.9171 | 15.5777 | 220.434 | 10.9789 | 5.354 | 12.4632 | 0.5733 | 2.0582 | 0.098437 | 0.0468 | 0.037986 | 136.4235 | 3.2799 | 3279.8892 | 6.93 |  |  | 6930 | 0.85995 | 4.66 | 1.9879 |  | 0.025748 | 7533.5996 | 17.2783 | 148.5 | 0.89577 | 89.5774 | -50 | -50 | 0.84423 | 99 | 9.9 | 148.5 | 85 | 15.4 | 100.4 | 0.15339 | 327.3315 | 148.5 | 21.8221 | 15 |  | 129.9074 | 15 | 22.7798 | 3.216 | 17.7505 | 108.6487 | 47.6951 | 10 | 7.7922 | 4.2331 | 7.7922 | 254.1 | 4.2331 | 8.5206 | 22.7798 | 10.6665 | 9900 | 47.6951 | 9900 | 47.6951 | 20.9665 | 3.216 | 17.7505 |  | 0.15339 | 148.5 | 9.6429 | 15.4 | 212.2544 | 10.6935 | 5.1509 | 12.1013 | 0.53064 | 2.1817 | 0.0059619 | 0.048077 | 0.03825 | 44.2119 |  | 2804.5921 | 6.93 |  |  | 6930 | 0.79595 | 4.3933 | 1.9455 |  | 0.02475 | 7159.4596 | 16.8941 | 148.5 | 0.89786 | 89.7856 | -50 | -50 | 0.84661
| 100 | 10 |  | 150 | 84.4078 | 15.7553 | 100.1631 | 0.15729 | 333.32 | 150 | 22.2213 | 15 |  | 126.8769 | 15 | 23.7329 | 3.374 | 18.0761 | 110.6423 | 46.1891 | 10 | 7.6165 | 4.2135 | 7.6165 | 262.5891 | 4.2135 | 8.6617 | 23.7329 | 11.3725 | 10000 | 46.1891 | 10000 | 46.1891 | 21.6501 | 3.374 | 18.2761 |  | 0.15584 | 156.0964 | 10.0171 | 15.5829 | 224.9359 | 11.1994 | 5.4092 | 12.5893 | 0.58519 | 2.0587 | 0.097468 | 0.04634 | 0.037983 | 135.4515 | 3.3083 | 3308.2563 | 7 |  |  | 7000 | 0.87779 | 4.7547 | 1.9893 |  | 0.026016 | 7647.8124 | 17.4735 | 150 | 0.89566 | 89.5664 | -50 | -50 | 0.84425 | 100 | 10 | 150 | 85 | 15.4 | 100.4 | 0.15339 | 327.3315 | 150 | 21.8221 | 15 |  | 127.7653 | 15 | 23.0099 | 3.2485 | 17.9298 | 108.6487 | 47.2182 | 10 | 7.7922 | 4.2331 | 7.7922 | 256.6667 | 4.2331 | 8.5635 | 23.0099 | 10.837 | 10000 | 47.2182 | 10000 | 47.2182 | 21.1783 | 3.2485 | 17.9298 |  | 0.15339 | 150 | 9.7403 | 15.4 | 216.5641 | 10.9106 | 5.2029 | 12.2235 | 0.54141 | 2.1817 | 0.0059023 | 0.047597 | 0.03825 | 44.1523 |  | 2814.8258 | 7 |  |  | 7000 | 0.81212 | 4.4825 | 1.9455 |  | 0.025 | 7265.0715 | 17.0799 | 150 | 0.89777 | 89.7774 | -50 | -50 | 0.84661
| Step | Iout (A) |  | Pout (W) | Vin (V) | Vout-Reflected (V) | Vsw-max (V) | Duty Cycle | Pout-max (W) | Pout-actual (W) | Iout-max (A) | Vout-actual (V) | Iout-actual | Vout-calc? | Vout-actual -? | Isw (A) | Ton-BCM (µs) | Toff-BCM (µs) | Fsw-max-BCM (kHz) | Fsw-BCM (kHz) | Ipri-min-BCM (A) | Toff-min-BCM (µs) | Iout-min-BCM (A) | Toff-FFB (µs) | Fsw-FFM (kHz) | Iout-max-FFB (A) | Ipri-DCM (A) | Ipri (A) | COMP (V) | Iout (mA) | Fsw (kHz) | Iout (mA) | Fsw (kHz) | Tsw (µs) | Ton (µs) | Toff (µs) | Ton-diode (µs) | Duty Cycle | Pout actual (W) | Iout actual (A) | Vout actual (V) | Cout (µF) for 1% ripple | Cin (µF) for 5% ripple | Ipri-rms (A) | Isec-rms (A) | P-FET-Cond (W) | P-FET-Sw (W) | P-FET-Qg (W) | P-FET-Coss (W) | P-IQ (W) | P-IC-Total | P-FET-Total (W) | P-IC-Total (mW) | P-Diode-Cond (W) | P-Diode-Leak (W) | P-Diode-Snubber (W) | P-Diode-Total (W) | PCu-pri (W) | PCu-sec (W) | Core Loss (W) | P-Transforer (W) | P-LeakL-Clamp/Snub (W) | P-Trans-Total (mW) | P-Loss-Total (W) | Pout (W) | Efficiency | Efficiency (%) | Check Fsw at Iout-max | Check Pout-max at Iout-max | calculated D' based on raw calculation | Step | Iout (A) | Pout (W) | Vin (V) | Vout-Reflected (V) | Vsw-max (V) | Duty Cycle | Pout-max (W) | Pout-actual (W) | Iout-max (A) | Vout-actual (V) | Iout-actual | Vout-calc? | Vout-actual -? | Isw (A) | Ton-BCM (µs) | Toff-BCM (µs) | Fsw-max-BCM (kHz) | Fsw-BCM (kHz) | Ipri-min-BCM (A) | Toff-min-BCM (µs) | Iout-min-BCM (A) | Toff-FFB (µs) | Fsw-FFM (kHz) | Iout-max-FFB (A) | Ipri-DCM (A) | Ipri (A) | COMP (V) | Iout (mA) | Fsw (kHz) | Iout (mA) | Fsw (kHz) | Tsw (µs) | Ton (µs) | Toff (µs) | Ton-diode (µs) | Duty Cycle | Pout actual (W) | Iout actual (A) | Vout actual (V) | Cout (µF) for 1% ripple | Cin (µF) for 5% ripple | Ipri-rms (A) | Isec-rms (A) | P-FET-Cond (W) | P-FET-Sw (W) | P-FET-Qg (W) | P-FET-Coss (W) | P-IQ (W) | P-IC-Total | P-FET-Total (W) | P-IC-Total (mW) | P-Diode-Cond (W) | P-Diode-Leak (W) | P-Diode-Snubber (W) | P-Diode-Total (W) | PCu-pri (W) | PCu-sec (W) | Core Loss (W) | P-Transforer (W) | P-LeakL-Clamp/Snub (W) | P-Trans-Total (mW) | P-Loss-Total (W) | Pout (W) | Efficiency | Efficiency (%) | Check Fsw at Iout-max | Check Pout-max at Iout-max | secondaryt conduction time
Customer Min Load
|  | Iout_min | Po-min | [5 empty] | 1
|  | 0.0005 | 0.0075
Required min load
|  | Ton Min | Vin_max | Fsw_min | Lmin
|  | 2e-07 | 85 | 15000 | 1.08e-05
Po_cal
0.20069
Do you need a Dummy Load
|  |  | Yes | 1284.0043
30JUL2024
For this version, Core losses is assumd 1.5% of the total power.
31JUL2024
FET Qg loss is using VIN instead of 5V VDD.

## Calculations - Dual (hidden)
| Calculations are performed at Vin(nom), Vin(min) and Vin(max) below | [72 empty] | Raw Calculation
[39 empty] | 150 | [70 empty] | 150
|  | Voltages | [8 empty] | Miscellaneous | [23 empty] | On/Off Times and Eff Duty Cycle |  |  |  | Cin / Cout | Cin / Cout |  | RMS Currents |  |  | MOSFET Loss | [7 empty] | Flyback Diode Loss |  |  |  |  | Transformer Loss | [15 empty] | Voltages | [7 empty] | Miscellaneous | [23 empty] | On/Off Times and Eff Duty Cycle |  |  |  | Cin / Cout | Cin / Cout |  | RMS Currents |  |  | IC Loss | [7 empty] | Flyback Diode Loss |  |  |  |  | Transformer Loss
|  | Step | Iout1 (A) | Iout2 (A) | Pout1 (W) | Pout2 (W) | Vin (V) | Vout1-Reflected (V) | Vsw-max (V) |  | Duty Cycle | Pout1-max (W) | Pout2-max (W) | Iout1-max (A) | Iout2-max (A) | Vout1-actual (V) | Isw (A) | Ton-BCM (µs) | Toff-BCM (µs) | Fsw-max-BCM (kHz) | Fsw-BCM (kHz) | Ipri-min-BCM (A) | Toff-min-BCM (µs) | Iout1-min-BCM (A) | Toff-FFB (µs) | Fsw-FFB (kHz) | Iout1-max-FFB (A) | Ipri-DCM (A) | Ipri (A) | COMP (V) | Iout (mA) | Fsw (kHz) | Iout (mA) | Fsw (kHz) | Tsw (µs) | Ton (µs) | Toff (µs) | Duty Cycle | Cout1 (µF) for 1% ripple | Cout2 (µF) for 1% ripple | Cin (µF) for 5% ripple | Ipri-rms (A) | Isec1-rms (A) | Isec2-rms (A) | P-FET-Cond (W) | P-FET-Sw (W) | P-FET-Qg (W) | P-FET-Coss (W) | P-IQ (W) | P-IC-Total (mW) | P-FET-Total (W) | P-Total (mW) | P-Diode1-Cond (W) | P-Diode2-Cond (W) | P-Diode-Leak (W) | P-Diode-Snubber (W) | P-Diode-Total (W) | PCu-pri (W) | PCu-sec1 (W) | PCu-sec2 (W) | Core Loss (W) | P-trans (W) | P-LeakL-Clamp/Snub (W) | P-Trans-Total (mW) | P-Loss-Total (W) | Pout (W) | Efficiency | Efficiency (%) | Iout1 (%) | Check Iout-max |  | D1' based on raw calculation | D2' based on raw calculation | Step | Iout1 (A) | Iout2 (A) | Pout1 (W) | Pout2 (W) | Vin (V) | Vout1-Reflected (V) | Vsw-max (V) | Duty Cycle | Pout1-max (W) | Pout2-max (W) | Iout1-max (A) | Iout2-max (A) | Vout1-actual (V) | Isw (A) | Ton-BCM (µs) | Toff-BCM (µs) | Fsw-max-BCM (kHz) | Fsw-BCM (kHz) | Ipri-min-BCM (A) | Toff-min-BCM (µs) | Iout1-min-BCM (A) | Toff-FFB (µs) | Fsw-FFB (kHz) | Iout1-max-FFB (A) | Ipri-DCM (A) | Ipri (A) | COMP (V) | Iout (mA) | Fsw (kHz) | Iout (mA) | Fsw (kHz) | Tsw (µs) | Ton (µs) | Toff (µs) | Duty Cycle | Cout1 (µF) for 1% ripple | Cout2 (µF) for 1% ripple | Cin (µF) for 5% ripple | Ipri-rms (A) | Isec1-rms (A) | Isec2-rms (A) | P-FET-Cond (W) | P-FET-Sw (W) | P-FET-Qg (W) | P-FET-Coss (W) | P-IQ (W) | P-IC-Total (mW) | P-FET-Total (W) | P-Total (mW) | P-Diode1-Cond (W) | P-Diode2-Cond (W) | P-Diode-Leak (W) | P-Diode-Snubber (W) | P-Diode-Total (W) | PCu-pri (W) | PCu-sec1 (W) | PCu-sec2 (W) | Core Loss (W) | P-trans (W) | P-LeakL-Clamp/Snub (W) | P-Trans-Total (W) | P-Loss-Total (W) | Pout (W) | Efficiency | Efficiency (%) | Iout1 (%) | Check Iout-max |  | Vout1 Diode cond duration | Vou2 Diode cond duration
|  | 0.1 | 1e-09 | 1e-09 | 1.5e-08 | 8e-09 | 58 | 15.7 | 73.7 |  | 0.21303 | 308.8875 | 4.1185 | 20.5925 | 38.6109 | 15 | 3.723e-09 | 7.7028e-10 | 2.8456e-09 | 102.9625 | 350 | 10 | 7.6433 | 3.9349 | 7.6433 | 10 | 3.9349 | 0.00010465 | 10 | 1.0057 | 1e-06 | 10 | 1e-06 | 10 | 100 | 2.069 | 97.931 | 0.02069 | 1.3793e-08 | 2.5862e-08 | 8.7334e-09 | 0.83045 | 5.7135 | 0.14071 | 0.013793 | 0.13819 | 0.0145 | 0.0054317 | 0.0261 | 40.6 | 0.16167 | 161.6662 | 6.2125e-10 | 4.4375e-10 |  |  | 1.065e-06 | 0.02069 | 0.97931 | 9.8994e-05 | 0.005 | 1.3534 | 0.001 | 1354.4059 | 1.5161 | 2.3e-08 | 1.5171e-08 | 1.5171e-06 | 0 | -50 | -50 | 3.9477e-06 | 2.8768e-06 | 0.1 | 1e-09 | 1e-09 | 1.5e-08 | 8e-09 | 58 | 15.7 | 73.7 | 0.21303 | 308.8874 | 4.1185 | 20.5925 | 38.6109 | 15 | 3.723e-09 | 7.7028e-10 | 2.8456e-09 | 102.9625 | 350 | 10 | 7.6433 | 3.9349 | 7.6433 | 10 | 3.9349 | 0.00010465 | 10 | 1.0057 | 1e-06 | 10 | 1e-06 | 10 | 100 | 2.069 | 97.931 | 0.02069 | 1.3793e-08 | 2.5862e-08 | 8.7334e-09 | 0.83045 | 5.7135 | 0.14071 | 0.013793 | 0.1474 | 0.00125 | 0.0054317 | 0.0261 | 27.35 | 0.19835 | 198.349 | 6.2125e-10 | 4.4375e-10 |  |  | 1.065e-06 | 0.02069 | 0.97931 | 9.8994e-05 | 0.005 | 1.3534 | 0.001 | 1354.4059 | 1.5528 | 2.3e-08 | 1.4812e-08 | 1.4812e-06 | 0 | -50 | -50 | 3.9477e-06 | 0
|  | 1 | 0.1 | 0.0025 | 1.5 | 0.02 | 57.8585 | 15.776 | 73.6345 |  | 0.21425 | 305.823 | 4.132 | 20.3882 | 38.2279 | 15 | 0.24524 | 0.050863 | 0.18654 | 103.3002 | 350 | 10 | 7.6065 | 3.9288 | 7.6065 | 10 | 3.9288 | 0.85077 | 10 | 1.0057 | 100 | 10 | 100 | 10 | 100 | 2.074 | 97.926 | 0.02074 | 1.3827 | 0.064813 | 0.87544 | 0.83147 | 5.7133 | 0.1407 | 0.013827 | 0.13806 | 0.014465 | 0.005422 | 0.026036 | 40.5009 | 0.16158 | 161.5776 | 0.062125 | 0.0011094 |  |  | 63.2344 | 0.02074 | 0.97926 | 9.8989e-05 | 0.005 | 1.3534 | 0.001 | 1354.4059 | 1.5792 | 1.52 | 0.49045 | 49.0446 | 1 | -50 | -50 | 0.039477 | 0.0045487 | 1 | 0.1 | 0.0025 | 1.5 | 0.02 | 58 | 15.7 | 73.7 | 0.20981 | 300.2205 | 4.0563 | 20.0147 | 37.5276 | 15 | 0.24982 | 0.051686 | 0.19094 | 102.9625 | 350 | 10 | 7.6433 | 3.9349 | 7.6433 | 10 | 3.9349 | 0.85077 | 10 | 1.0057 | 100 | 10 | 100 | 10 | 100 | 2.069 | 97.931 | 0.02069 | 1.3793 | 0.064655 | 0.87334 | 0.83045 | 5.7135 | 0.14071 | 0.013793 | 0.1474 | 0.00125 | 0.0054317 | 0.0261 | 27.35 | 0.19835 | 198.349 | 0.062125 | 0.0011094 |  |  | 63.2344 | 0.02069 | 0.97931 | 9.8994e-05 | 0.005 | 1.3534 | 0.001 | 1354.4059 | 1.616 | 1.52 | 0.4847 | 48.4696 | 1 | -50 | -50 | 0.039477
|  | 2 | 0.2 | 0.005 | 3 | 0.04 | 57.7998 | 15.8075 | 73.6073 |  | 0.21475 | 306.2357 | 4.1376 | 20.4157 | 38.2795 | 15 | 0.48982 | 0.10169 | 0.37184 | 103.4396 | 350 | 10 | 7.5913 | 3.9262 | 7.5913 | 10 | 3.9262 | 1.2032 | 10 | 1.0057 | 200 | 10 | 200 | 10 | 100 | 2.0761 | 97.9239 | 0.020761 | 2.7682 | 0.12976 | 1.7526 | 0.83189 | 5.7133 | 0.1407 | 0.013841 | 0.13801 | 0.01445 | 0.005418 | 0.02601 | 40.4599 | 0.16154 | 161.5409 | 0.12425 | 0.0022187 |  |  | 126.4687 | 0.020761 | 0.97924 | 9.8987e-05 | 0.005 | 1.3534 | 0.001 | 1354.4059 | 1.6424 | 3.04 | 0.64924 | 64.9238 | 2 | -50 | -50 | 0.055829 | 0.0064328 | 2 | 0.2 | 0.005 | 3 | 0.04 | 58 | 15.7 | 73.7 | 0.20981 | 300.2205 | 4.0563 | 20.0147 | 37.5276 | 15 | 0.49963 | 0.10337 | 0.38188 | 102.9625 | 350 | 10 | 7.6433 | 3.9349 | 7.6433 | 10 | 3.9349 | 1.2032 | 10 | 1.0057 | 200 | 10 | 200 | 10 | 100 | 2.069 | 97.931 | 0.02069 | 2.7586 | 0.12931 | 1.7467 | 0.83045 | 5.7135 | 0.14071 | 0.013793 | 0.1474 | 0.00125 | 0.0054317 | 0.0261 | 27.35 | 0.19835 | 198.349 | 0.12425 | 0.0022187 |  |  | 126.4687 | 0.02069 | 0.97931 | 9.8994e-05 | 0.005 | 1.3534 | 0.001 | 1354.4059 | 1.6792 | 3.04 | 0.64417 | 64.4174 | 2 | -50 | -50 | 0.055829
|  | 3 | 0.3 | 0.0075 | 4.5 | 0.06 | 57.7549 | 15.8316 | 73.5865 |  | 0.21514 | 306.5516 | 4.1419 | 20.4368 | 38.319 | 15 | 0.73397 | 0.1525 | 0.55633 | 103.5463 | 350 | 10 | 7.5798 | 3.9243 | 7.5798 | 10 | 3.9243 | 1.4736 | 10 | 1.0057 | 300 | 10 | 300 | 10 | 100 | 2.0777 | 97.9223 | 0.020777 | 4.1555 | 0.19479 | 2.6309 | 0.83222 | 5.7132 | 0.1407 | 0.013852 | 0.13797 | 0.014439 | 0.005415 | 0.02599 | 40.4284 | 0.16151 | 161.5128 | 0.18637 | 0.0033281 |  |  | 189.7031 | 0.020777 | 0.97922 | 9.8985e-05 | 0.005 | 1.3534 | 0.001 | 1354.4059 | 1.7056 | 4.56 | 0.72778 | 72.7781 | 3 | -50 | -50 | 0.068376 | 0.0078785 | 3 | 0.3 | 0.0075 | 4.5 | 0.06 | 58 | 15.7 | 73.7 | 0.20981 | 300.2205 | 4.0563 | 20.0147 | 37.5276 | 15 | 0.74945 | 0.15506 | 0.57283 | 102.9625 | 350 | 10 | 7.6433 | 3.9349 | 7.6433 | 10 | 3.9349 | 1.4736 | 10 | 1.0057 | 300 | 10 | 300 | 10 | 100 | 2.069 | 97.931 | 0.02069 | 4.1379 | 0.19397 | 2.62 | 0.83045 | 5.7135 | 0.14071 | 0.013793 | 0.1474 | 0.00125 | 0.0054317 | 0.0261 | 27.35 | 0.19835 | 198.349 | 0.18637 | 0.0033281 |  |  | 189.7031 | 0.02069 | 0.97931 | 9.8994e-05 | 0.005 | 1.3534 | 0.001 | 1354.4059 | 1.7425 | 4.56 | 0.72353 | 72.3527 | 3 | -50 | -50 | 0.068376
|  | 4 | 0.4 | 0.01 | 6 | 0.08 | 57.7233 | 15.8486 | 73.5719 |  | 0.21542 | 306.7729 | 4.1448 | 20.4515 | 38.3466 | 15 | 0.97792 | 0.2033 | 0.74045 | 103.6211 | 350 | 10 | 7.5717 | 3.9229 | 7.5717 | 10.5657 | 3.9229 | 1.7015 | 10 | 1.006 | 400 | 10.5657 | 400 | 10.5657 | 94.6458 | 2.0789 | 92.5669 | 0.021965 | 5.5437 | 0.25986 | 3.3179 | 0.85566 | 5.7097 | 0.14062 | 0.014643 | 0.14575 | 0.015247 | 0.005719 | 0.025975 | 41.2227 | 0.17066 | 170.6607 | 0.2485 | 0.0044375 |  |  | 252.9375 | 0.021965 | 0.97804 | 9.8865e-05 | 0.0057374 | 1.3542 | 0.0010566 | 1355.2639 | 1.7789 | 6.08 | 0.77365 | 77.3649 | 4 | -50 | -50 | 0.080775 | 0.0093072 | 4 | 0.4 | 0.01 | 6 | 0.08 | 58 | 15.7 | 73.7 | 0.20981 | 300.2205 | 4.0563 | 20.0147 | 37.5276 | 15 | 0.99927 | 0.20674 | 0.76377 | 102.9625 | 350 | 10 | 7.6433 | 3.9349 | 7.6433 | 10.4667 | 3.9349 | 1.7015 | 10 | 1.006 | 400 | 10.4667 | 400 | 10.4667 | 95.5414 | 2.069 | 93.4724 | 0.021655 | 5.5172 | 0.25862 | 3.3343 | 0.84961 | 5.7106 | 0.14064 | 0.014437 | 0.15428 | 0.0013083 | 0.0056852 | 0.0261 | 27.4083 | 0.20641 | 206.4149 | 0.2485 | 0.0044375 |  |  | 252.9375 | 0.021655 | 0.97834 | 9.8896e-05 | 0.0056039 | 1.3541 | 0.0010467 | 1355.1089 | 1.8145 | 6.08 | 0.77016 | 77.016 | 4 | -50 | -50 | 0.080775
|  | 5 | 0.5 | 0.0125 | 7.5 | 0.1 | 57.7233 | 15.8486 | 73.5719 |  | 0.21542 | 306.7729 | 4.1448 | 20.4515 | 38.3466 | 15 | 1.2224 | 0.25412 | 0.92556 | 103.6211 | 350 | 10 | 7.5717 | 3.9229 | 7.5717 | 13.2071 | 3.9229 | 1.9024 | 10 | 1.0075 | 500 | 13.2071 | 500 | 13.2071 | 75.7167 | 2.0789 | 73.6378 | 0.027456 | 6.9296 | 0.32483 | 3.2992 | 0.95666 | 5.6937 | 0.14022 | 0.018304 | 0.18219 | 0.019059 | 0.0071488 | 0.025975 | 45.0345 | 0.21351 | 213.5123 | 0.31062 | 0.0055469 |  |  | 316.1719 | 0.027456 | 0.97254 | 9.831e-05 | 0.010023 | 1.3589 | 0.0013207 | 1360.1853 | 1.8899 | 7.6 | 0.80085 | 80.0854 | 5 | -50 | -50 | 0.10097 | 0.011634 | 5 | 0.5 | 0.0125 | 7.5 | 0.1 | 58 | 15.7 | 73.7 | 0.20981 | 300.2205 | 4.0563 | 20.0147 | 37.5276 | 15 | 1.2491 | 0.25843 | 0.95471 | 102.9625 | 350 | 10 | 7.6433 | 3.9349 | 7.6433 | 13.0833 | 3.9349 | 1.9024 | 10 | 1.0075 | 500 | 13.0833 | 500 | 13.0833 | 76.4331 | 2.069 | 74.3642 | 0.027069 | 6.8966 | 0.32328 | 3.3159 | 0.94989 | 5.6948 | 0.14025 | 0.018046 | 0.19285 | 0.0016354 | 0.0071065 | 0.0261 | 27.7354 | 0.25169 | 251.6878 | 0.31062 | 0.0055469 |  |  | 316.1719 | 0.027069 | 0.97293 | 9.8349e-05 | 0.0097896 | 1.3586 | 0.0013083 | 1359.9195 | 1.9278 | 7.6 | 0.79767 | 79.7668 | 5 | -50 | -50 | 0.10097
|  | 6 | 0.6 | 0.015 | 9 | 0.12 | 57.7233 | 15.8486 | 73.5719 |  | 0.21542 | 306.7729 | 4.1448 | 20.4515 | 38.3466 | 15 | 1.4669 | 0.30495 | 1.1107 | 103.6211 | 350 | 10 | 7.5717 | 3.9229 | 7.5717 | 15.8486 | 3.9229 | 2.084 | 10 | 1.0091 | 600 | 15.8486 | 600 | 15.8486 | 63.0972 | 2.0789 | 61.0183 | 0.032947 | 8.3155 | 0.38979 | 3.2806 | 1.048 | 5.6776 | 0.13982 | 0.021965 | 0.21863 | 0.022871 | 0.0085785 | 0.025975 | 48.8463 | 0.25644 | 256.4388 | 0.37275 | 0.0066562 |  |  | 379.4062 | 0.032947 | 0.96705 | 9.7755e-05 | 0.01581 | 1.3652 | 0.0015849 | 1366.7396 | 2.0026 | 9.12 | 0.81995 | 81.9953 | 6 | -50 | -50 | 0.12116 | 0.013961 | 6 | 0.6 | 0.015 | 9 | 0.12 | 58 | 15.7 | 73.7 | 0.20981 | 300.2205 | 4.0563 | 20.0147 | 37.5276 | 15 | 1.4989 | 0.31012 | 1.1457 | 102.9625 | 350 | 10 | 7.6433 | 3.9349 | 7.6433 | 15.7 | 3.9349 | 2.084 | 10 | 1.009 | 600 | 15.7 | 600 | 15.7 | 63.6943 | 2.069 | 61.6253 | 0.032483 | 8.2759 | 0.38793 | 3.2974 | 1.0406 | 5.679 | 0.13986 | 0.021655 | 0.23142 | 0.0019625 | 0.0085278 | 0.0261 | 28.0625 | 0.29704 | 297.0387 | 0.37275 | 0.0066562 |  |  | 379.4062 | 0.032483 | 0.96752 | 9.7802e-05 | 0.015443 | 1.3648 | 0.00157 | 1366.3249 | 2.0428 | 9.12 | 0.817 | 81.7002 | 6 | -50 | -50 | 0.12116
|  | 7 | 0.7 | 0.0175 | 10.5 | 0.14 | 57.7233 | 15.8486 | 73.5719 |  | 0.21542 | 306.7729 | 4.1448 | 20.4515 | 38.3466 | 15 | 1.7114 | 0.35577 | 1.2958 | 103.6211 | 350 | 10 | 7.5717 | 3.9229 | 7.5717 | 18.49 | 3.9229 | 2.2509 | 10 | 1.0106 | 700 | 18.49 | 700 | 18.49 | 54.0833 | 2.0789 | 52.0044 | 0.038439 | 9.7015 | 0.45476 | 3.262 | 1.1319 | 5.6615 | 0.13943 | 0.025626 | 0.25506 | 0.026683 | 0.010008 | 0.025975 | 52.6581 | 0.29944 | 299.4404 | 0.43487 | 0.0077656 |  |  | 442.6406 | 0.038439 | 0.96156 | 9.72e-05 | 0.023244 | 1.3732 | 0.001849 | 1375.083 | 2.1172 | 10.64 | 0.83404 | 83.4041 | 7 | -50 | -50 | 0.14136 | 0.016288 | 7 | 0.7 | 0.0175 | 10.5 | 0.14 | 58 | 15.7 | 73.7 | 0.20981 | 300.2205 | 4.0563 | 20.0147 | 37.5276 | 15 | 1.7487 | 0.3618 | 1.3366 | 102.9625 | 350 | 10 | 7.6433 | 3.9349 | 7.6433 | 18.3167 | 3.9349 | 2.2509 | 10 | 1.0105 | 700 | 18.3167 | 700 | 18.3167 | 54.5951 | 2.069 | 52.5261 | 0.037897 | 9.6552 | 0.45259 | 3.279 | 1.1239 | 5.663 | 0.13947 | 0.025264 | 0.26999 | 0.0022896 | 0.009949 | 0.0261 | 28.3896 | 0.34247 | 342.4678 | 0.43487 | 0.0077656 |  |  | 442.6406 | 0.037897 | 0.9621 | 9.7254e-05 | 0.022703 | 1.3726 | 0.0018317 | 1374.4778 | 2.1596 | 10.64 | 0.83128 | 83.1277 | 7 | -50 | -50 | 0.14136
|  | 8 | 0.8 | 0.02 | 12 | 0.16 | 57.7233 | 15.8486 | 73.5719 |  | 0.21542 | 306.7729 | 4.1448 | 20.4515 | 38.3466 | 15 | 1.9558 | 0.4066 | 1.4809 | 103.6211 | 350 | 10 | 7.5717 | 3.9229 | 7.5717 | 21.1314 | 3.9229 | 2.4063 | 10 | 1.0121 | 800 | 21.1314 | 800 | 21.1314 | 47.3229 | 2.0789 | 45.244 | 0.04393 | 11.0874 | 0.51972 | 3.2433 | 1.2101 | 5.6453 | 0.13903 | 0.029286 | 0.2915 | 0.030494 | 0.011438 | 0.025975 | 56.4699 | 0.34252 | 342.5174 | 0.497 | 0.008875 |  |  | 505.875 | 0.04393 | 0.95607 | 9.6645e-05 | 0.032456 | 1.3832 | 0.0021131 | 1385.3591 | 2.2338 | 12.16 | 0.84481 | 84.4811 | 8 | -50 | -50 | 0.16155 | 0.018614 | 8 | 0.8 | 0.02 | 12 | 0.16 | 58 | 15.7 | 73.7 | 0.20981 | 300.2205 | 4.0563 | 20.0147 | 37.5276 | 15 | 1.9985 | 0.41349 | 1.5275 | 102.9625 | 350 | 10 | 7.6433 | 3.9349 | 7.6433 | 20.9333 | 3.9349 | 2.4063 | 10 | 1.012 | 800 | 20.9333 | 800 | 20.9333 | 47.7707 | 2.069 | 45.7017 | 0.04331 | 11.0345 | 0.51724 | 3.2605 | 1.2015 | 5.6471 | 0.13907 | 0.028874 | 0.30856 | 0.0026167 | 0.01137 | 0.0261 | 28.7167 | 0.38798 | 387.9754 | 0.497 | 0.008875 |  |  | 505.875 | 0.04331 | 0.95669 | 9.6707e-05 | 0.0317 | 1.3824 | 0.0020933 | 1384.5184 | 2.2784 | 12.16 | 0.8422 | 84.22 | 8 | -50 | -50 | 0.16155
|  | 9 | 0.9 | 0.0225 | 13.5 | 0.18 | 57.7233 | 15.8486 | 73.5719 |  | 0.21542 | 306.7729 | 4.1448 | 20.4515 | 38.3466 | 15 | 2.2003 | 0.45742 | 1.666 | 103.6211 | 350 | 10 | 7.5717 | 3.9229 | 7.5717 | 23.7728 | 3.9229 | 2.5523 | 10 | 1.0136 | 900 | 23.7728 | 900 | 23.7728 | 42.0648 | 2.0789 | 39.9859 | 0.049421 | 12.4733 | 0.58469 | 3.2247 | 1.2835 | 5.629 | 0.13863 | 0.032947 | 0.32794 | 0.034306 | 0.012868 | 0.025975 | 60.2817 | 0.38567 | 385.6698 | 0.55912 | 0.0099844 |  |  | 569.1094 | 0.049421 | 0.95058 | 9.6089e-05 | 0.043569 | 1.3953 | 0.0023773 | 1397.7016 | 2.3525 | 13.68 | 0.85327 | 85.3268 | 9 | -50 | -50 | 0.18174 | 0.020941 | 9 | 0.9 | 0.0225 | 13.5 | 0.18 | 58 | 15.7 | 73.7 | 0.20981 | 300.2205 | 4.0563 | 20.0147 | 37.5276 | 15 | 2.2483 | 0.46518 | 1.7185 | 102.9625 | 350 | 10 | 7.6433 | 3.9349 | 7.6433 | 23.55 | 3.9349 | 2.5523 | 10 | 1.0135 | 900 | 23.55 | 900 | 23.55 | 42.4628 | 2.069 | 40.3939 | 0.048724 | 12.4138 | 0.5819 | 3.2421 | 1.2744 | 5.6311 | 0.13868 | 0.032483 | 0.34713 | 0.0029438 | 0.012792 | 0.0261 | 29.0437 | 0.43356 | 433.5617 | 0.55912 | 0.0099844 |  |  | 569.1094 | 0.048724 | 0.95128 | 9.616e-05 | 0.042555 | 1.3942 | 0.002355 | 1396.5774 | 2.3992 | 13.68 | 0.85079 | 85.0786 | 9 | -50 | -50 | 0.18174
|  | 10 | 1 | 0.025 | 15 | 0.2 | 57.7233 | 15.8486 | 73.5719 |  | 0.21542 | 306.7729 | 4.1448 | 20.4515 | 38.3466 | 15 | 2.4448 | 0.50825 | 1.8511 | 103.6211 | 350 | 10 | 7.5717 | 3.9229 | 7.5717 | 26.4143 | 3.9229 | 2.6904 | 10 | 1.0151 | 1000 | 26.4143 | 1000 | 26.4143 | 37.8583 | 2.0789 | 35.7794 | 0.054912 | 13.8592 | 0.64965 | 3.2061 | 1.3529 | 5.6127 | 0.13823 | 0.036608 | 0.36438 | 0.038118 | 0.014298 | 0.025975 | 64.0935 | 0.4289 | 428.898 | 0.62125 | 0.011094 |  |  | 632.3438 | 0.054912 | 0.94509 | 9.5534e-05 | 0.056698 | 1.4096 | 0.0026414 | 1412.2361 | 2.4735 | 15.2 | 0.86005 | 86.0046 | 10 | -50 | -50 | 0.20194 | 0.023268 | 10 | 1 | 0.025 | 15 | 0.2 | 58 | 15.7 | 73.7 | 0.20981 | 300.2205 | 4.0563 | 20.0147 | 37.5276 | 15 | 2.4982 | 0.51686 | 1.9094 | 102.9625 | 350 | 10 | 7.6433 | 3.9349 | 7.6433 | 26.1667 | 3.9349 | 2.6904 | 10 | 1.015 | 1000 | 26.1667 | 1000 | 26.1667 | 38.2166 | 2.069 | 36.1476 | 0.054138 | 13.7931 | 0.64655 | 3.2236 | 1.3434 | 5.615 | 0.13828 | 0.036092 | 0.3857 | 0.0032708 | 0.014213 | 0.0261 | 29.3708 | 0.47923 | 479.2268 | 0.62125 | 0.011094 |  |  | 632.3438 | 0.054138 | 0.94586 | 9.5613e-05 | 0.055378 | 1.4082 | 0.0026167 | 1410.7773 | 2.5223 | 15.2 | 0.85767 | 85.7674 | 10 | -50 | -50 | 0.20194
|  | 11 | 1.1 | 0.0275 | 16.5 | 0.22 | 57.7233 | 15.8486 | 73.5719 |  | 0.21542 | 306.7729 | 4.1448 | 20.4515 | 38.3466 | 15 | 2.6893 | 0.55907 | 2.0362 | 103.6211 | 350 | 10 | 7.5717 | 3.9229 | 7.5717 | 29.0557 | 3.9229 | 2.8217 | 10 | 1.0166 | 1100 | 29.0557 | 1100 | 29.0557 | 34.4167 | 2.0789 | 32.3378 | 0.060403 | 15.2451 | 0.71462 | 3.1875 | 1.419 | 5.5964 | 0.13783 | 0.040269 | 0.40082 | 0.04193 | 0.015727 | 0.025975 | 67.9053 | 0.4722 | 472.2022 | 0.68337 | 0.012203 |  |  | 695.5781 | 0.060403 | 0.9396 | 9.4979e-05 | 0.071953 | 1.4262 | 0.0029056 | 1429.0811 | 2.5969 | 16.72 | 0.86557 | 86.5565 | 11 | -50 | -50 | 0.22213 | 0.025595 | 11 | 1.1 | 0.0275 | 16.5 | 0.22 | 58 | 15.7 | 73.7 | 0.20981 | 300.2205 | 4.0563 | 20.0147 | 37.5276 | 15 | 2.748 | 0.56855 | 2.1004 | 102.9625 | 350 | 10 | 7.6433 | 3.9349 | 7.6433 | 28.7833 | 3.9349 | 2.8217 | 10 | 1.0164 | 1100 | 28.7833 | 1100 | 28.7833 | 34.7423 | 2.069 | 32.6734 | 0.059552 | 15.1724 | 0.71121 | 3.2052 | 1.4089 | 5.599 | 0.13789 | 0.039701 | 0.42427 | 0.0035979 | 0.015634 | 0.0261 | 29.6979 | 0.52497 | 524.971 | 0.68337 | 0.012203 |  |  | 695.5781 | 0.059552 | 0.94045 | 9.5065e-05 | 0.070279 | 1.4244 | 0.0028783 | 1427.234 | 2.6478 | 16.72 | 0.86329 | 86.3289 | 11 | -50 | -50 | 0.22213
|  | 12 | 1.2 | 0.03 | 18 | 0.24 | 57.7233 | 15.8486 | 73.5719 |  | 0.21542 | 306.7729 | 4.1448 | 20.4515 | 38.3466 | 15 | 2.9338 | 0.6099 | 2.2214 | 103.6211 | 329.8974 | 10 | 7.5717 | 3.9229 | 7.5717 | 31.6971 | 3.9229 | 2.9472 | 10 | 1.0181 | 1200 | 31.6971 | 1200 | 31.6971 | 31.5486 | 2.0789 | 29.4697 | 0.065895 | 16.6311 | 0.77958 | 3.1688 | 1.4821 | 5.58 | 0.13742 | 0.04393 | 0.43725 | 0.045742 | 0.017157 | 0.025975 | 71.7171 | 0.51558 | 515.5824 | 0.7455 | 0.013312 |  |  | 758.8125 | 0.065895 | 0.93411 | 9.4424e-05 | 0.089437 | 1.4452 | 0.0031697 | 1448.3496 | 2.7227 | 18.24 | 0.87012 | 87.0115 | 12 | -50 | -50 | 0.24233 | 0.027922 | 12 | 1.2 | 0.03 | 18 | 0.24 | 58 | 15.7 | 73.7 | 0.20981 | 300.2205 | 4.0563 | 20.0147 | 37.5276 | 15 | 2.9978 | 0.62023 | 2.2913 | 102.9625 | 343.4605 | 10 | 7.6433 | 3.9349 | 7.6433 | 31.4 | 3.9349 | 2.9472 | 10 | 1.0179 | 1200 | 31.4 | 1200 | 31.4 | 31.8471 | 2.069 | 29.7782 | 0.064966 | 16.5517 | 0.77586 | 3.1867 | 1.4716 | 5.5828 | 0.13749 | 0.04331 | 0.46284 | 0.003925 | 0.017056 | 0.0261 | 30.025 | 0.57079 | 570.7944 | 0.7455 | 0.013312 |  |  | 758.8125 | 0.064966 | 0.93503 | 9.4518e-05 | 0.087356 | 1.4429 | 0.00314 | 1446.0578 | 2.7757 | 18.24 | 0.86792 | 86.7924 | 12 | -50 | -50 | 0.24233
|  | 13 | 1.3 | 0.0325 | 19.5 | 0.26 | 57.7233 | 15.8486 | 73.5719 |  | 0.21542 | 306.7729 | 4.1448 | 20.4515 | 38.3466 | 15 | 3.1782 | 0.66072 | 2.4065 | 103.6211 | 306.0741 | 10 | 7.5717 | 3.9229 | 7.5717 | 34.3385 | 3.9229 | 3.0675 | 10 | 1.0196 | 1300 | 34.3385 | 1300 | 34.3385 | 29.1218 | 2.0789 | 27.0429 | 0.071386 | 18.017 | 0.84455 | 3.1502 | 1.5426 | 5.5636 | 0.13702 | 0.047591 | 0.47369 | 0.049553 | 0.018587 | 0.025975 | 75.5289 | 0.55904 | 559.039 | 0.80762 | 0.014422 |  |  | 822.0469 | 0.071386 | 0.92861 | 9.3869e-05 | 0.10925 | 1.4667 | 0.0034339 | 1470.1493 | 2.8512 | 19.76 | 0.8739 | 87.3902 | 13 | -50 | -50 | 0.26252 | 0.030248 | 13 | 1.3 | 0.0325 | 19.5 | 0.26 | 58 | 15.7 | 73.7 | 0.20981 | 300.2205 | 4.0563 | 20.0147 | 37.5276 | 15 | 3.2476 | 0.67192 | 2.4823 | 102.9625 | 317.0404 | 10 | 7.6433 | 3.9349 | 7.6433 | 34.0167 | 3.9349 | 3.0675 | 10 | 1.0194 | 1300 | 34.0167 | 1300 | 34.0167 | 29.3974 | 2.069 | 27.3284 | 0.070379 | 17.931 | 0.84052 | 3.1683 | 1.5317 | 5.5666 | 0.13709 | 0.04692 | 0.50141 | 0.0042521 | 0.018477 | 0.0261 | 30.3521 | 0.6167 | 616.6974 | 0.80762 | 0.014422 |  |  | 822.0469 | 0.070379 | 0.92962 | 9.3971e-05 | 0.10671 | 1.464 | 0.0034017 | 1467.354 | 2.9061 | 19.76 | 0.87179 | 87.1787 | 13 | -50 | -50 | 0.26252
|  | 14 | 1.4 | 0.035 | 21 | 0.28 | 57.7233 | 15.8486 | 73.5719 |  | 0.21542 | 306.7729 | 4.1448 | 20.4515 | 38.3466 | 15 | 3.4227 | 0.71154 | 2.5916 | 103.6211 | 285.4598 | 10 | 7.5717 | 3.9229 | 7.5717 | 36.98 | 3.9229 | 3.1833 | 10 | 1.0211 | 1400 | 36.98 | 1400 | 36.98 | 27.0417 | 2.0789 | 24.9628 | 0.076877 | 19.4029 | 0.90951 | 3.1316 | 1.6008 | 5.5471 | 0.13661 | 0.051251 | 0.51013 | 0.053365 | 0.020017 | 0.025975 | 79.3407 | 0.60257 | 602.5721 | 0.86975 | 0.015531 |  |  | 885.2812 | 0.076877 | 0.92312 | 9.3314e-05 | 0.13149 | 1.4909 | 0.003698 | 1494.5838 | 2.9824 | 21.28 | 0.87708 | 87.7076 | 14 | -50 | -50 | 0.28271 | 0.032575 | 14 | 1.4 | 0.035 | 21 | 0.28 | 58 | 15.7 | 73.7 | 0.20981 | 300.2205 | 4.0563 | 20.0147 | 37.5276 | 15 | 3.4974 | 0.72361 | 2.6732 | 102.9625 | 294.3947 | 10 | 7.6433 | 3.9349 | 7.6433 | 36.6333 | 3.9349 | 3.1833 | 10 | 1.0209 | 1400 | 36.6333 | 1400 | 36.6333 | 27.2975 | 2.069 | 25.2286 | 0.075793 | 19.3103 | 0.90517 | 3.1498 | 1.5895 | 5.5504 | 0.13669 | 0.050529 | 0.53998 | 0.0045792 | 0.019898 | 0.0261 | 30.6792 | 0.66268 | 662.68 | 0.86975 | 0.015531 |  |  | 885.2812 | 0.075793 | 0.92421 | 9.3424e-05 | 0.12843 | 1.4876 | 0.0036633 | 1491.2235 | 3.0392 | 21.28 | 0.87503 | 87.5029 | 14 | -50 | -50 | 0.28271
|  | 15 | 1.5 | 0.0375 | 22.5 | 0.3 | 57.7233 | 15.8486 | 73.5719 |  | 0.21542 | 306.7729 | 4.1448 | 20.4515 | 38.3466 | 15 | 3.6672 | 0.76237 | 2.7767 | 103.6211 | 267.4471 | 10 | 7.5717 | 3.9229 | 7.5717 | 39.6214 | 3.9229 | 3.295 | 10 | 1.0226 | 1500 | 39.6214 | 1500 | 39.6214 | 25.2389 | 2.0789 | 23.16 | 0.082368 | 20.7888 | 0.97448 | 3.1129 | 1.657 | 5.5306 | 0.13621 | 0.054912 | 0.54657 | 0.057177 | 0.021446 | 0.025975 | 83.1525 | 0.64618 | 646.182 | 0.93187 | 0.016641 |  |  | 948.5156 | 0.082368 | 0.91763 | 9.2759e-05 | 0.15624 | 1.5178 | 0.0039621 | 1521.7525 | 3.1165 | 22.8 | 0.87975 | 87.975 | 15 | -50 | -50 | 0.30291 | 0.034902 | 15 | 1.5 | 0.0375 | 22.5 | 0.3 | 58 | 15.7 | 73.7 | 0.20981 | 300.2205 | 4.0563 | 20.0147 | 37.5276 | 15 | 3.7472 | 0.77529 | 2.8641 | 102.9625 | 274.7684 | 10 | 7.6433 | 3.9349 | 7.6433 | 39.25 | 3.9349 | 3.295 | 10 | 1.0224 | 1500 | 39.25 | 1500 | 39.25 | 25.4777 | 2.069 | 23.4087 | 0.081207 | 20.6897 | 0.96983 | 3.1314 | 1.6453 | 5.5341 | 0.13629 | 0.054138 | 0.57855 | 0.0049063 | 0.021319 | 0.0261 | 31.0062 | 0.70874 | 708.7425 | 0.93187 | 0.016641 |  |  | 948.5156 | 0.081207 | 0.91879 | 9.2876e-05 | 0.15261 | 1.5138 | 0.003925 | 1517.7636 | 3.175 | 22.8 | 0.87777 | 87.7766 | 15 | -50 | -50 | 0.30291
|  | 16 | 1.6 | 0.04 | 24 | 0.32 | 57.7233 | 15.8486 | 73.5719 |  | 0.21542 | 306.7729 | 4.1448 | 20.4515 | 38.3466 | 15 | 3.9117 | 0.81319 | 2.9618 | 103.6211 | 251.5727 | 10 | 7.5717 | 3.9229 | 7.5717 | 42.2628 | 3.9229 | 3.4031 | 10 | 1.0242 | 1600 | 42.2628 | 1600 | 42.2628 | 23.6615 | 2.0789 | 21.5826 | 0.087859 | 22.1747 | 1.0394 | 3.0943 | 1.7113 | 5.514 | 0.1358 | 0.058573 | 0.583 | 0.060989 | 0.022876 | 0.025975 | 86.9643 | 0.68987 | 689.8688 | 0.994 | 0.01775 |  |  | 1011.75 | 0.087859 | 0.91214 | 9.2204e-05 | 0.1836 | 1.5475 | 0.0042263 | 1551.7514 | 3.2534 | 24.32 | 0.88201 | 88.201 | 16 | -50 | -50 | 0.3231 | 0.037229 | 16 | 1.6 | 0.04 | 24 | 0.32 | 58 | 15.7 | 73.7 | 0.20981 | 300.2205 | 4.0563 | 20.0147 | 37.5276 | 15 | 3.9971 | 0.82698 | 3.0551 | 102.9625 | 257.5953 | 10 | 7.6433 | 3.9349 | 7.6433 | 41.8667 | 3.9349 | 3.4031 | 10 | 1.0239 | 1600 | 41.8667 | 1600 | 41.8667 | 23.8854 | 2.069 | 21.8164 | 0.086621 | 22.069 | 1.0345 | 3.1129 | 1.6992 | 5.5178 | 0.13589 | 0.057747 | 0.61711 | 0.0052333 | 0.022741 | 0.0261 | 31.3333 | 0.75489 | 754.8851 | 0.994 | 0.01775 |  |  | 1011.75 | 0.086621 | 0.91338 | 9.2329e-05 | 0.17933 | 1.5429 | 0.0041867 | 1547.0681 | 3.3137 | 24.32 | 0.88008 | 88.0085 | 16 | -50 | -50 | 0.3231
|  | 17 | 1.7 | 0.0425 | 25.5 | 0.34 | 57.7233 | 15.8486 | 73.5719 |  | 0.21542 | 306.7729 | 4.1448 | 20.4515 | 38.3466 | 15 | 4.1562 | 0.86402 | 3.1469 | 103.6211 | 237.4771 | 10 | 7.5717 | 3.9229 | 7.5717 | 44.9043 | 3.9229 | 3.5078 | 10 | 1.0257 | 1700 | 44.9043 | 1700 | 44.9043 | 22.2696 | 2.0789 | 20.1907 | 0.093351 | 23.5607 | 1.1044 | 3.0757 | 1.764 | 5.4974 | 0.13539 | 0.062234 | 0.61944 | 0.064801 | 0.024306 | 0.025975 | 90.7761 | 0.73363 | 733.6327 | 1.0561 | 0.018859 |  |  | 1074.9844 | 0.093351 | 0.90665 | 9.1649e-05 | 0.21364 | 1.5802 | 0.0044904 | 1584.6733 | 3.3933 | 25.84 | 0.88392 | 88.3924 | 17 | -50 | -50 | 0.3433 | 0.039556 | 17 | 1.7 | 0.0425 | 25.5 | 0.34 | 58 | 15.7 | 73.7 | 0.20981 | 300.2205 | 4.0563 | 20.0147 | 37.5276 | 15 | 4.2469 | 0.87866 | 3.246 | 102.9625 | 242.4427 | 10 | 7.6433 | 3.9349 | 7.6433 | 44.4833 | 3.9349 | 3.5078 | 10 | 1.0254 | 1700 | 44.4833 | 1700 | 44.4833 | 22.4803 | 2.069 | 20.4114 | 0.092034 | 23.4483 | 1.0991 | 3.0945 | 1.7515 | 5.5014 | 0.13549 | 0.061356 | 0.65568 | 0.0055604 | 0.024162 | 0.0261 | 31.6604 | 0.80111 | 801.108 | 1.0561 | 0.018859 |  |  | 1074.9844 | 0.092034 | 0.90797 | 9.1782e-05 | 0.20867 | 1.5748 | 0.0044483 | 1579.2276 | 3.4553 | 25.84 | 0.88205 | 88.2052 | 17 | -50 | -50 | 0.3433
|  | 18 | 1.8 | 0.045 | 27 | 0.36 | 57.7233 | 15.8486 | 73.5719 |  | 0.21542 | 306.7729 | 4.1448 | 20.4515 | 38.3466 | 15 | 4.4007 | 0.91484 | 3.332 | 103.6211 | 224.8773 | 10 | 7.5717 | 3.9229 | 7.5717 | 47.5457 | 3.9229 | 3.6095 | 10 | 1.0272 | 1800 | 47.5457 | 1800 | 47.5457 | 21.0324 | 2.0789 | 18.9535 | 0.098842 | 24.9466 | 1.1694 | 3.0571 | 1.8151 | 5.4807 | 0.13498 | 0.065895 | 0.65588 | 0.068612 | 0.025736 | 0.025975 | 94.5878 | 0.77747 | 777.474 | 1.1182 | 0.019969 |  |  | 1138.2187 | 0.098842 | 0.90116 | 9.1094e-05 | 0.24646 | 1.6159 | 0.0047546 | 1620.6083 | 3.5363 | 27.36 | 0.88554 | 88.5543 | 18 | -50 | -50 | 0.36349 | 0.041882 | 18 | 1.8 | 0.045 | 27 | 0.36 | 58 | 15.7 | 73.7 | 0.20981 | 300.2205 | 4.0563 | 20.0147 | 37.5276 | 15 | 4.4967 | 0.93035 | 3.437 | 102.9625 | 228.9736 | 10 | 7.6433 | 3.9349 | 7.6433 | 47.1 | 3.9349 | 3.6095 | 10 | 1.0269 | 1800 | 47.1 | 1800 | 47.1 | 21.2314 | 2.069 | 19.1625 | 0.097448 | 24.8276 | 1.1638 | 3.076 | 1.8023 | 5.485 | 0.13508 | 0.064966 | 0.69425 | 0.0058875 | 0.025583 | 0.0261 | 31.9875 | 0.84741 | 847.4114 | 1.1182 | 0.019969 |  |  | 1138.2187 | 0.097448 | 0.90255 | 9.1235e-05 | 0.24073 | 1.6096 | 0.00471 | 1614.3301 | 3.6 | 27.36 | 0.88372 | 88.3722 | 18 | -50 | -50 | 0.36349
|  | 19 | 1.9 | 0.0475 | 28.5 | 0.38 | 57.7233 | 15.8486 | 73.5719 |  | 0.21542 | 306.7729 | 4.1448 | 20.4515 | 38.3466 | 15 | 4.6451 | 0.96567 | 3.5171 | 103.6211 | 213.5472 | 10 | 7.5717 | 3.9229 | 7.5717 | 50.1871 | 3.9229 | 3.7084 | 10 | 1.0287 | 1900 | 50.1871 | 1900 | 50.1871 | 19.9254 | 2.0789 | 17.8466 | 0.10433 | 26.3325 | 1.2343 | 3.0384 | 1.8649 | 5.464 | 0.13456 | 0.069555 | 0.69232 | 0.072424 | 0.027165 | 0.025975 | 98.3996 | 0.82139 | 821.3928 | 1.1804 | 0.021078 |  |  | 1201.4531 | 0.10433 | 0.89567 | 9.0539e-05 | 0.28213 | 1.6546 | 0.0050187 | 1659.6437 | 3.6825 | 28.88 | 0.88691 | 88.691 | 19 | -50 | -50 | 0.38368 | 0.044209 | 19 | 1.9 | 0.0475 | 28.5 | 0.38 | 58 | 15.7 | 73.7 | 0.20981 | 300.2205 | 4.0563 | 20.0147 | 37.5276 | 15 | 4.7465 | 0.98204 | 3.6279 | 102.9625 | 216.9224 | 10 | 7.6433 | 3.9349 | 7.6433 | 49.7167 | 3.9349 | 3.7084 | 10 | 1.0284 | 1900 | 49.7167 | 1900 | 49.7167 | 20.114 | 2.069 | 18.045 | 0.10286 | 26.2069 | 1.2284 | 3.0576 | 1.8517 | 5.4685 | 0.13468 | 0.068575 | 0.73282 | 0.0062146 | 0.027005 | 0.0261 | 32.3146 | 0.8938 | 893.7956 | 1.1804 | 0.021078 |  |  | 1201.4531 | 0.10286 | 0.89714 | 9.0687e-05 | 0.27557 | 1.6475 | 0.0049717 | 1652.4608 | 3.7477 | 28.88 | 0.88514 | 88.5137 | 19 | -50 | -50 | 0.38368
|  | 20 | 2 | 0.05 | 30 | 0.4 | 57.7233 | 15.8486 | 73.5719 |  | 0.21542 | 306.7729 | 4.1448 | 20.4515 | 38.3466 | 15 | 4.8896 | 1.0165 | 3.7023 | 103.6211 | 203.304 | 10 | 7.5717 | 3.9229 | 7.5717 | 52.8285 | 3.9229 | 3.8048 | 10 | 1.0302 | 2000 | 52.8285 | 2000 | 52.8285 | 18.9292 | 2.0789 | 16.8503 | 0.10982 | 27.7184 | 1.2993 | 3.0198 | 1.9133 | 5.4472 | 0.13415 | 0.073216 | 0.72876 | 0.076236 | 0.028595 | 0.025975 | 102.2114 | 0.86539 | 865.3894 | 1.2425 | 0.022187 |  |  | 1264.6875 | 0.10982 | 0.89018 | 8.9984e-05 | 0.32073 | 1.6966 | 0.0052829 | 1701.8645 | 3.8319 | 30.4 | 0.88806 | 88.8059 | 20 | -50 | -50 | 0.40388 | 0.046536 | 20 | 2 | 0.05 | 30 | 0.4 | 58 | 15.7 | 73.7 | 0.20981 | 300.2205 | 4.0563 | 20.0147 | 37.5276 | 15 | 4.9963 | 1.0337 | 3.8188 | 102.9625 | 206.0763 | 10 | 7.6433 | 3.9349 | 7.6433 | 52.3333 | 3.9349 | 3.8048 | 10 | 1.0299 | 2000 | 52.3333 | 2000 | 52.3333 | 19.1083 | 2.069 | 17.0393 | 0.10828 | 27.5862 | 1.2931 | 3.0391 | 1.8998 | 5.452 | 0.13427 | 0.072184 | 0.77139 | 0.0065417 | 0.028426 | 0.0261 | 32.6417 | 0.94026 | 940.2607 | 1.2425 | 0.022187 |  |  | 1264.6875 | 0.10828 | 0.89172 | 9.014e-05 | 0.31327 | 1.6885 | 0.0052333 | 1693.7028 | 3.8987 | 30.4 | 0.88633 | 88.6332 | 20 | -50 | -50 | 0.40388
|  | 21 | 2.1 | 0.0525 | 31.5 | 0.42 | 57.7233 | 15.8486 | 73.5719 |  | 0.21542 | 306.7729 | 4.1448 | 20.4515 | 38.3466 | 15 | 5.1341 | 1.0673 | 3.8874 | 103.6211 | 193.9985 | 10 | 7.5717 | 3.9229 | 7.5717 | 55.47 | 3.9229 | 3.8987 | 10 | 1.0317 | 2100 | 55.47 | 2100 | 55.47 | 18.0278 | 2.0789 | 15.9489 | 0.11532 | 29.1044 | 1.3643 | 3.0012 | 1.9606 | 5.4304 | 0.13374 | 0.076877 | 0.76519 | 0.080048 | 0.030025 | 0.025975 | 106.0232 | 0.90946 | 909.4639 | 1.3046 | 0.023297 |  |  | 1327.9219 | 0.11532 | 0.88468 | 8.9429e-05 | 0.36234 | 1.7418 | 0.005547 | 1747.3535 | 3.9847 | 31.92 | 0.88902 | 88.9019 | 21 | -50 | -50 | 0.42407 | 0.048863 | 21 | 2.1 | 0.0525 | 31.5 | 0.42 | 58 | 15.7 | 73.7 | 0.20981 | 300.2205 | 4.0563 | 20.0147 | 37.5276 | 15 | 5.2461 | 1.0854 | 4.0098 | 102.9625 | 196.2631 | 10 | 7.6433 | 3.9349 | 7.6433 | 54.95 | 3.9349 | 3.8987 | 10 | 1.0314 | 2100 | 54.95 | 2100 | 54.95 | 18.1984 | 2.069 | 16.1294 | 0.11369 | 28.9655 | 1.3578 | 3.0207 | 1.9467 | 5.4354 | 0.13386 | 0.075793 | 0.80996 | 0.0068688 | 0.029847 | 0.0261 | 32.9688 | 0.98681 | 986.807 | 1.3046 | 0.023297 |  |  | 1327.9219 | 0.11369 | 0.88631 | 8.9593e-05 | 0.35391 | 1.7326 | 0.005495 | 1738.1369 | 4.0529 | 31.92 | 0.88734 | 88.7335 | 21 | -50 | -50 | 0.42407
|  | 22 | 2.2 | 0.055 | 33 | 0.44 | 57.7233 | 15.8486 | 73.5719 |  | 0.21542 | 306.7729 | 4.1448 | 20.4515 | 38.3466 | 15 | 5.3786 | 1.1181 | 4.0725 | 103.6211 | 185.5075 | 10 | 7.5717 | 3.9229 | 7.5717 | 58.1114 | 3.9229 | 3.9905 | 10 | 1.0332 | 2200 | 58.1114 | 2200 | 58.1114 | 17.2083 | 2.0789 | 15.1294 | 0.12081 | 30.4903 | 1.4292 | 2.9826 | 2.0067 | 5.4135 | 0.13332 | 0.080538 | 0.80163 | 0.08386 | 0.031455 | 0.025975 | 109.835 | 0.95362 | 953.6166 | 1.3667 | 0.024406 |  |  | 1391.1562 | 0.12081 | 0.87919 | 8.8873e-05 | 0.40703 | 1.7904 | 0.0058111 | 1796.1914 | 4.141 | 33.44 | 0.88981 | 88.9812 | 22 | -50 | -50 | 0.44427 | 0.05119 | 22 | 2.2 | 0.055 | 33 | 0.44 | 58 | 15.7 | 73.7 | 0.20981 | 300.2205 | 4.0563 | 20.0147 | 37.5276 | 15 | 5.496 | 1.1371 | 4.2007 | 102.9625 | 187.3421 | 10 | 7.6433 | 3.9349 | 7.6433 | 57.5667 | 3.9349 | 3.9905 | 10 | 1.0329 | 2200 | 57.5667 | 2200 | 57.5667 | 17.3712 | 2.069 | 15.3022 | 0.1191 | 30.3448 | 1.4224 | 3.0022 | 1.9925 | 5.4188 | 0.13345 | 0.079402 | 0.84853 | 0.0071958 | 0.031268 | 0.0261 | 33.2958 | 1.0334 | 1033.4346 | 1.3667 | 0.024406 |  |  | 1391.1562 | 0.1191 | 0.8809 | 8.9046e-05 | 0.39756 | 1.7801 | 0.0057567 | 1785.842 | 4.2104 | 33.44 | 0.88817 | 88.817 | 22 | -50 | -50 | 0.44427
|  | 23 | 2.3 | 0.0575 | 34.5 | 0.46 | 57.7233 | 15.8486 | 73.5719 |  | 0.21542 | 306.7729 | 4.1448 | 20.4515 | 38.3466 | 15 | 5.6231 | 1.169 | 4.2576 | 103.6211 | 177.7287 | 10 | 7.5717 | 3.9229 | 7.5717 | 60.7528 | 3.9229 | 4.0801 | 10 | 1.0347 | 2300 | 60.7528 | 2300 | 60.7528 | 16.4601 | 2.0789 | 14.3813 | 0.1263 | 31.8762 | 1.4942 | 2.9639 | 2.0518 | 5.3966 | 0.1329 | 0.084199 | 0.83807 | 0.087671 | 0.032884 | 0.025975 | 113.6468 | 0.99785 | 997.8477 | 1.4289 | 0.025516 |  |  | 1454.3906 | 0.1263 | 0.8737 | 8.8318e-05 | 0.45487 | 1.8424 | 0.0060753 | 1848.457 | 4.3007 | 34.96 | 0.89046 | 89.0458 | 23 | -50 | -50 | 0.46446 | 0.053516 | 23 | 2.3 | 0.0575 | 34.5 | 0.46 | 58 | 15.7 | 73.7 | 0.20981 | 300.2205 | 4.0563 | 20.0147 | 37.5276 | 15 | 5.7458 | 1.1888 | 4.3917 | 102.9625 | 179.1968 | 10 | 7.6433 | 3.9349 | 7.6433 | 60.1833 | 3.9349 | 4.0801 | 10 | 1.0344 | 2300 | 60.1833 | 2300 | 60.1833 | 16.6159 | 2.069 | 14.5469 | 0.12452 | 31.7241 | 1.4871 | 2.9838 | 2.0373 | 5.4021 | 0.13304 | 0.083011 | 0.8871 | 0.0075229 | 0.03269 | 0.0261 | 33.6229 | 1.0801 | 1080.1438 | 1.4289 | 0.025516 |  |  | 1454.3906 | 0.12452 | 0.87548 | 8.8498e-05 | 0.44428 | 1.8309 | 0.0060183 | 1836.8951 | 4.3714 | 34.96 | 0.88886 | 88.8857 | 23 | -50 | -50 | 0.46446
|  | 24 | 2.4 | 0.06 | 36 | 0.48 | 57.7233 | 15.8486 | 73.5719 |  | 0.21542 | 306.7729 | 4.1448 | 20.4515 | 38.3466 | 15 | 5.8675 | 1.2198 | 4.4427 | 103.6211 | 170.5759 | 10 | 7.5717 | 3.9229 | 7.5717 | 63.3942 | 3.9229 | 4.1679 | 10 | 1.0362 | 2400 | 63.3942 | 2400 | 63.3942 | 15.7743 | 2.0789 | 13.6954 | 0.13179 | 33.2621 | 1.5592 | 2.9453 | 2.0959 | 5.3796 | 0.13249 | 0.087859 | 0.87451 | 0.091483 | 0.034314 | 0.025975 | 117.4586 | 1.0422 | 1042.1573 | 1.491 | 0.026625 |  |  | 1517.625 | 0.13179 | 0.86821 | 8.7763e-05 | 0.50593 | 1.8979 | 0.0063394 | 1904.2273 | 4.464 | 36.48 | 0.89097 | 89.0973 | 24 | -50 | -50 | 0.48465 | 0.055843 | 24 | 2.4 | 0.06 | 36 | 0.48 | 58 | 15.7 | 73.7 | 0.20981 | 300.2205 | 4.0563 | 20.0147 | 37.5276 | 15 | 5.9956 | 1.2405 | 4.5826 | 102.9625 | 171.7302 | 10 | 7.6433 | 3.9349 | 7.6433 | 62.8 | 3.9349 | 4.1679 | 10 | 1.0359 | 2400 | 62.8 | 2400 | 62.8 | 15.9236 | 2.069 | 13.8546 | 0.12993 | 33.1034 | 1.5517 | 2.9653 | 2.0811 | 5.3854 | 0.13263 | 0.086621 | 0.92567 | 0.00785 | 0.034111 | 0.0261 | 33.95 | 1.1269 | 1126.9348 | 1.491 | 0.026625 |  |  | 1517.625 | 0.12993 | 0.87007 | 8.7951e-05 | 0.49416 | 1.8851 | 0.00628 | 1891.3714 | 4.5359 | 36.48 | 0.88941 | 88.9411 | 24 | -50 | -50 | 0.48465
|  | 25 | 2.5 | 0.0625 | 37.5 | 0.5 | 57.7233 | 15.8486 | 73.5719 |  | 0.21542 | 306.7729 | 4.1448 | 20.4515 | 38.3466 | 15 | 6.112 | 1.2706 | 4.6278 | 103.6211 | 163.9767 | 10 | 7.5717 | 3.9229 | 7.5717 | 66.0357 | 3.9229 | 4.2538 | 10 | 1.0377 | 2500 | 66.0357 | 2500 | 66.0357 | 15.1433 | 2.0789 | 13.0644 | 0.13728 | 34.648 | 1.6241 | 2.9267 | 2.1392 | 5.3626 | 0.13207 | 0.09152 | 0.91094 | 0.095295 | 0.035744 | 0.025975 | 121.2704 | 1.0865 | 1086.5458 | 1.5531 | 0.027734 |  |  | 1580.8594 | 0.13728 | 0.86272 | 8.7208e-05 | 0.56029 | 1.957 | 0.0066036 | 1963.5779 | 4.631 | 38 | 0.89137 | 89.137 | 25 | -50 | -50 | 0.50485 | 0.05817 | 25 | 2.5 | 0.0625 | 37.5 | 0.5 | 58 | 15.7 | 73.7 | 0.20981 | 300.2205 | 4.0563 | 20.0147 | 37.5276 | 15 | 6.2454 | 1.2922 | 4.7736 | 102.9625 | 164.861 | 10 | 7.6433 | 3.9349 | 7.6433 | 65.4167 | 3.9349 | 4.2538 | 10 | 1.0374 | 2500 | 65.4167 | 2500 | 65.4167 | 15.2866 | 2.069 | 13.2177 | 0.13534 | 34.4828 | 1.6164 | 2.9469 | 2.124 | 5.3686 | 0.13221 | 0.09023 | 0.96424 | 0.0081771 | 0.035532 | 0.0261 | 34.2771 | 1.1738 | 1173.8078 | 1.5531 | 0.027734 |  |  | 1580.8594 | 0.13534 | 0.86466 | 8.7404e-05 | 0.54726 | 1.9428 | 0.0065417 | 1949.3445 | 4.704 | 38 | 0.88985 | 88.9846 | 25 | -50 | -50 | 0.50485
|  | 26 | 2.6 | 0.065 | 39 | 0.52 | 57.7233 | 15.8486 | 73.5719 |  | 0.21542 | 306.7729 | 4.1448 | 20.4515 | 38.3466 | 15 | 6.3565 | 1.3214 | 4.8129 | 103.6211 | 157.869 | 10 | 7.5717 | 3.9229 | 7.5717 | 68.6771 | 3.9229 | 4.3381 | 10 | 1.0392 | 2600 | 68.6771 | 2600 | 68.6771 | 14.5609 | 2.0789 | 12.482 | 0.14277 | 36.034 | 1.6891 | 2.908 | 2.1815 | 5.3455 | 0.13165 | 0.095181 | 0.94738 | 0.099107 | 0.037174 | 0.025975 | 125.0822 | 1.131 | 1131.0133 | 1.6152 | 0.028844 |  |  | 1644.0938 | 0.14277 | 0.85723 | 8.6653e-05 | 0.61802 | 2.0197 | 0.0068677 | 2026.5824 | 4.8017 | 39.52 | 0.89166 | 89.1663 | 26 | -50 | -50 | 0.52504 | 0.060497 | 26 | 2.6 | 0.065 | 39 | 0.52 | 58 | 15.7 | 73.7 | 0.20981 | 300.2205 | 4.0563 | 20.0147 | 37.5276 | 15 | 6.4952 | 1.3438 | 4.9645 | 102.9625 | 158.5202 | 10 | 7.6433 | 3.9349 | 7.6433 | 68.0333 | 3.9349 | 4.3381 | 10 | 1.0389 | 2600 | 68.0333 | 2600 | 68.0333 | 14.6987 | 2.069 | 12.6297 | 0.14076 | 35.8621 | 1.681 | 2.9284 | 2.1661 | 5.3518 | 0.1318 | 0.093839 | 1.0028 | 0.0085042 | 0.036954 | 0.0261 | 34.6042 | 1.2208 | 1220.7631 | 1.6152 | 0.028844 |  |  | 1644.0938 | 0.14076 | 0.85924 | 8.6857e-05 | 0.60363 | 2.0041 | 0.0068033 | 2010.8866 | 4.8757 | 39.52 | 0.89018 | 89.0175 | 26 | -50 | -50 | 0.52504
|  | 27 | 2.7 | 0.0675 | 40.5 | 0.54 | 57.7233 | 15.8486 | 73.5719 |  | 0.21542 | 306.7729 | 4.1448 | 20.4515 | 38.3466 | 15 | 6.601 | 1.3723 | 4.998 | 103.6211 | 152.2 | 10 | 7.5717 | 3.9229 | 7.5717 | 71.3185 | 3.9229 | 4.4207 | 10 | 1.0408 | 2700 | 71.3185 | 2700 | 71.3185 | 14.0216 | 2.0789 | 11.9427 | 0.14826 | 37.4199 | 1.7541 | 2.8894 | 2.2231 | 5.3283 | 0.13122 | 0.098842 | 0.98382 | 0.10292 | 0.038603 | 0.025975 | 128.894 | 1.1756 | 1175.5599 | 1.6774 | 0.029953 |  |  | 1707.3281 | 0.14826 | 0.85174 | 8.6098e-05 | 0.67917 | 2.0862 | 0.0071319 | 2093.3133 | 4.9762 | 41.04 | 0.89186 | 89.186 | 27 | -50 | -50 | 0.54523 | 0.062824 | 27 | 2.7 | 0.0675 | 40.5 | 0.54 | 58 | 15.7 | 73.7 | 0.20981 | 300.2205 | 4.0563 | 20.0147 | 37.5276 | 15 | 6.745 | 1.3955 | 5.1554 | 102.9625 | 152.6491 | 10 | 7.6433 | 3.9349 | 7.6433 | 70.65 | 3.9349 | 4.4207 | 10 | 1.0404 | 2700 | 70.65 | 2700 | 70.65 | 14.1543 | 2.069 | 12.0853 | 0.14617 | 37.2414 | 1.7457 | 2.91 | 2.2074 | 5.3349 | 0.13138 | 0.097448 | 1.0414 | 0.0088313 | 0.038375 | 0.0261 | 34.9312 | 1.2678 | 1267.8007 | 1.6774 | 0.029953 |  |  | 1707.3281 | 0.14617 | 0.85383 | 8.6309e-05 | 0.66336 | 2.069 | 0.007065 | 2076.0683 | 5.0512 | 41.04 | 0.89041 | 89.0409 | 27 | -50 | -50 | 0.54523
|  | 28 | 2.8 | 0.07 | 42 | 0.56 | 57.7233 | 15.8486 | 73.5719 |  | 0.21542 | 306.7729 | 4.1448 | 20.4515 | 38.3466 | 15 | 6.8455 | 1.4231 | 5.1832 | 103.6211 | 146.924 | 10 | 7.5717 | 3.9229 | 7.5717 | 73.9599 | 3.9229 | 4.5019 | 10 | 1.0423 | 2800 | 73.9599 | 2800 | 73.9599 | 13.5208 | 2.0789 | 11.4419 | 0.15375 | 38.8058 | 1.819 | 2.8708 | 2.2639 | 5.3111 | 0.1308 | 0.1025 | 1.0203 | 0.10673 | 0.040033 | 0.025975 | 132.7058 | 1.2202 | 1220.1861 | 1.7395 | 0.031062 |  |  | 1770.5625 | 0.15375 | 0.84625 | 8.5543e-05 | 0.74381 | 2.1564 | 0.007396 | 2163.8415 | 5.1546 | 42.56 | 0.89197 | 89.197 | 28 | -50 | -50 | 0.56543 | 0.06515 | 28 | 2.8 | 0.07 | 42 | 0.56 | 58 | 15.7 | 73.7 | 0.20981 | 300.2205 | 4.0563 | 20.0147 | 37.5276 | 15 | 6.9949 | 1.4472 | 5.3464 | 102.9625 | 147.1973 | 10 | 7.6433 | 3.9349 | 7.6433 | 73.2667 | 3.9349 | 4.5019 | 10 | 1.0419 | 2800 | 73.2667 | 2800 | 73.2667 | 13.6488 | 2.069 | 11.5798 | 0.15159 | 38.6207 | 1.8103 | 2.8915 | 2.2479 | 5.3179 | 0.13097 | 0.10106 | 1.08 | 0.0091583 | 0.039796 | 0.0261 | 35.2583 | 1.3149 | 1314.9211 | 1.7395 | 0.031062 |  |  | 1770.5625 | 0.15159 | 0.84841 | 8.5762e-05 | 0.7265 | 2.1376 | 0.0073267 | 2144.9591 | 5.2304 | 42.56 | 0.89055 | 89.0555 | 28 | -50 | -50 | 0.56543
|  | 29 | 2.9 | 0.0725 | 43.5 | 0.58 | 57.7233 | 15.8486 | 73.5719 |  | 0.21542 | 306.7729 | 4.1448 | 20.4515 | 38.3466 | 15 | 7.0899 | 1.4739 | 5.3683 | 103.6211 | 142.0015 | 10 | 7.5717 | 3.9229 | 7.5717 | 76.6014 | 3.9229 | 4.5815 | 10 | 1.0438 | 2900 | 76.6014 | 2900 | 76.6014 | 13.0546 | 2.0789 | 10.9757 | 0.15925 | 40.1917 | 1.884 | 2.8522 | 2.3039 | 5.2939 | 0.13037 | 0.10616 | 1.0567 | 0.11054 | 0.041463 | 0.025975 | 136.5176 | 1.2649 | 1264.8918 | 1.8016 | 0.032172 |  |  | 1833.7969 | 0.15925 | 0.84075 | 8.4988e-05 | 0.81201 | 2.2306 | 0.0076601 | 2238.2369 | 5.3369 | 44.08 | 0.892 | 89.2002 | 29 | -50 | -50 | 0.58562 | 0.067477 | 29 | 2.9 | 0.0725 | 43.5 | 0.58 | 58 | 15.7 | 73.7 | 0.20981 | 300.2205 | 4.0563 | 20.0147 | 37.5276 | 15 | 7.2447 | 1.4989 | 5.5373 | 102.9625 | 142.1216 | 10 | 7.6433 | 3.9349 | 7.6433 | 75.8833 | 3.9349 | 4.5815 | 10 | 1.0434 | 2900 | 75.8833 | 2900 | 75.8833 | 13.1781 | 2.069 | 11.1092 | 0.157 | 40 | 1.875 | 2.8731 | 2.2876 | 5.3009 | 0.13055 | 0.10467 | 1.1185 | 0.0094854 | 0.041217 | 0.0261 | 35.5854 | 1.3621 | 1362.1243 | 1.8016 | 0.032172 |  |  | 1833.7969 | 0.157 | 0.843 | 8.5215e-05 | 0.79311 | 2.21 | 0.0075883 | 2217.6269 | 5.4135 | 44.08 | 0.89062 | 89.0621 | 29 | -50 | -50 | 0.58562
|  | 30 | 3 | 0.075 | 45 | 0.6 | 57.7233 | 15.8486 | 73.5719 |  | 0.21542 | 306.7729 | 4.1448 | 20.4515 | 38.3466 | 15 | 7.3344 | 1.5247 | 5.5534 | 103.6211 | 137.3982 | 10 | 7.5717 | 3.9229 | 7.5717 | 79.2428 | 3.9229 | 4.6599 | 10 | 1.0453 | 3000 | 79.2428 | 3000 | 79.2428 | 12.6194 | 2.0789 | 10.5406 | 0.16474 | 41.5777 | 1.949 | 2.8335 | 2.3433 | 5.2766 | 0.12995 | 0.10982 | 1.0931 | 0.11435 | 0.042893 | 0.025975 | 140.3294 | 1.3097 | 1309.6774 | 1.8637 | 0.033281 |  |  | 1897.0312 | 0.16474 | 0.83526 | 8.4433e-05 | 0.88383 | 2.3086 | 0.0079243 | 2316.5677 | 5.5233 | 45.6 | 0.89196 | 89.1962 | 30 | -50 | -50 | 0.60582 | 0.069804 | 30 | 3 | 0.075 | 45 | 0.6 | 58 | 15.7 | 73.7 | 0.20981 | 300.2205 | 4.0563 | 20.0147 | 37.5276 | 15 | 7.4945 | 1.5506 | 5.7283 | 102.9625 | 137.3842 | 10 | 7.6433 | 3.9349 | 7.6433 | 78.5 | 3.9349 | 4.6599 | 10 | 1.0449 | 3000 | 78.5 | 3000 | 78.5 | 12.7389 | 2.069 | 10.6699 | 0.16241 | 41.3793 | 1.9397 | 2.8546 | 2.3268 | 5.2839 | 0.13013 | 0.10828 | 1.1571 | 0.0098125 | 0.042639 | 0.0261 | 35.9125 | 1.4094 | 1409.4106 | 1.8637 | 0.033281 |  |  | 1897.0312 | 0.16241 | 0.83759 | 8.4668e-05 | 0.86327 | 2.2863 | 0.00785 | 2294.1386 | 5.6006 | 45.6 | 0.89061 | 89.0615 | 30 | -50 | -50 | 0.60582
|  | 31 | 3.1 | 0.0775 | 46.5 | 0.62 | 57.7233 | 15.8486 | 73.5719 |  | 0.21542 | 306.7729 | 4.1448 | 20.4515 | 38.3466 | 15 | 7.5789 | 1.5756 | 5.7385 | 103.6211 | 133.084 | 10 | 7.5717 | 3.9229 | 7.5717 | 81.8842 | 3.9229 | 4.7369 | 10 | 1.0468 | 3100 | 81.8842 | 3100 | 81.8842 | 12.2124 | 2.0789 | 10.1335 | 0.17023 | 42.9636 | 2.0139 | 2.8149 | 2.3821 | 5.2592 | 0.12952 | 0.11349 | 1.1296 | 0.11817 | 0.044322 | 0.025975 | 144.1412 | 1.3545 | 1354.5431 | 1.9259 | 0.034391 |  |  | 1960.2656 | 0.17023 | 0.82977 | 8.3878e-05 | 0.95934 | 2.3907 | 0.0081884 | 2398.9013 | 5.7137 | 47.12 | 0.89185 | 89.1855 | 31 | -50 | -50 | 0.62601 | 0.072131 | 31 | 3.1 | 0.0775 | 46.5 | 0.62 | 58 | 15.7 | 73.7 | 0.20981 | 300.2205 | 4.0563 | 20.0147 | 37.5276 | 15 | 7.7443 | 1.6023 | 5.9192 | 102.9625 | 132.9524 | 10 | 7.6433 | 3.9349 | 7.6433 | 81.1167 | 3.9349 | 4.7369 | 10 | 1.0464 | 3100 | 81.1167 | 3100 | 81.1167 | 12.3279 | 2.069 | 10.259 | 0.16783 | 42.7586 | 2.0043 | 2.8362 | 2.3652 | 5.2668 | 0.12971 | 0.11189 | 1.1957 | 0.01014 | 0.04406 | 0.0261 | 36.2396 | 1.4568 | 1456.7802 | 1.9259 | 0.034391 |  |  | 1960.2656 | 0.16783 | 0.83217 | 8.412e-05 | 0.93701 | 2.3664 | 0.0081117 | 2374.56 | 5.7916 | 47.12 | 0.89054 | 89.0542 | 31 | -50 | -50 | 0.62601
|  | 32 | 3.2 | 0.08 | 48 | 0.64 | 57.7233 | 15.8486 | 73.5719 |  | 0.21542 | 306.7729 | 4.1448 | 20.4515 | 38.3466 | 15 | 7.8234 | 1.6264 | 5.9236 | 103.6211 | 129.0324 | 10 | 7.5717 | 3.9229 | 7.5717 | 84.5257 | 3.9229 | 4.8127 | 10 | 1.0483 | 3200 | 84.5257 | 3200 | 84.5257 | 11.8307 | 2.0789 | 9.7518 | 0.17572 | 44.3495 | 2.0789 | 2.7963 | 2.4202 | 5.2418 | 0.12909 | 0.11715 | 1.166 | 0.12198 | 0.045752 | 0.025975 | 147.953 | 1.3995 | 1399.489 | 1.988 | 0.0355 |  |  | 2023.5 | 0.17572 | 0.82428 | 8.3323e-05 | 1.0386 | 2.4769 | 0.0084526 | 2485.3038 | 5.9083 | 48.64 | 0.89169 | 89.1687 | 32 | -50 | -50 | 0.6462 | 0.074458 | 32 | 3.2 | 0.08 | 48 | 0.64 | 58 | 15.7 | 73.7 | 0.20981 | 300.2205 | 4.0563 | 20.0147 | 37.5276 | 15 | 7.9941 | 1.654 | 6.1102 | 102.9625 | 128.7977 | 10 | 7.6433 | 3.9349 | 7.6433 | 83.7333 | 3.9349 | 4.8127 | 10 | 1.0478 | 3200 | 83.7333 | 3200 | 83.7333 | 11.9427 | 2.069 | 9.8737 | 0.17324 | 44.1379 | 2.069 | 2.8177 | 2.4031 | 5.2496 | 0.12929 | 0.11549 | 1.2342 | 0.010467 | 0.045481 | 0.0261 | 36.5667 | 1.5042 | 1504.2334 | 1.988 | 0.0355 |  |  | 2023.5 | 0.17324 | 0.82676 | 8.3573e-05 | 1.0144 | 2.4506 | 0.0083733 | 2458.9556 | 5.9867 | 48.64 | 0.89041 | 89.0407 | 32 | -50 | -50 | 0.6462
|  | 33 | 3.3 | 0.0825 | 49.5 | 0.66 | 57.7233 | 15.8486 | 73.5719 |  | 0.21542 | 306.7729 | 4.1448 | 20.4515 | 38.3466 | 15 | 8.0679 | 1.6772 | 6.1087 | 103.6211 | 125.2203 | 10 | 7.5717 | 3.9229 | 7.5717 | 87.1671 | 3.9229 | 4.8873 | 10 | 1.0498 | 3300 | 87.1671 | 3300 | 87.1671 | 11.4722 | 2.0789 | 9.3933 | 0.18121 | 45.7354 | 2.1438 | 2.7776 | 2.4577 | 5.2243 | 0.12866 | 0.12081 | 1.2024 | 0.12579 | 0.047182 | 0.025975 | 151.7648 | 1.4445 | 1444.5155 | 2.0501 | 0.036609 |  |  | 2086.7344 | 0.18121 | 0.81879 | 8.2768e-05 | 1.1216 | 2.5671 | 0.0087167 | 2575.8404 | 6.1071 | 50.16 | 0.89146 | 89.1462 | 33 | -50 | -50 | 0.6664 | 0.076785 | 33 | 3.3 | 0.0825 | 49.5 | 0.66 | 58 | 15.7 | 73.7 | 0.20981 | 300.2205 | 4.0563 | 20.0147 | 37.5276 | 15 | 8.2439 | 1.7056 | 6.3011 | 102.9625 | 124.8947 | 10 | 7.6433 | 3.9349 | 7.6433 | 86.35 | 3.9349 | 4.8873 | 10 | 1.0493 | 3300 | 86.35 | 3300 | 86.35 | 11.5808 | 2.069 | 9.5118 | 0.17866 | 45.5172 | 2.1336 | 2.7993 | 2.4403 | 5.2324 | 0.12886 | 0.1191 | 1.2728 | 0.010794 | 0.046903 | 0.0261 | 36.8937 | 1.5518 | 1551.7703 | 2.0501 | 0.036609 |  |  | 2086.7344 | 0.17866 | 0.82134 | 8.3026e-05 | 1.0955 | 2.5388 | 0.008635 | 2547.3891 | 6.1859 | 50.16 | 0.89022 | 89.0216 | 33 | -50 | -50 | 0.6664
|  | 34 | 3.4 | 0.085 | 51 | 0.68 | 57.7233 | 15.8486 | 73.5719 |  | 0.21542 | 306.7729 | 4.1448 | 20.4515 | 38.3466 | 15 | 8.3123 | 1.728 | 6.2938 | 103.6211 | 121.6269 | 10 | 7.5717 | 3.9229 | 7.5717 | 89.8085 | 3.9229 | 4.9608 | 10 | 1.0513 | 3400 | 89.8085 | 3400 | 89.8085 | 11.1348 | 2.0789 | 9.0559 | 0.1867 | 47.1213 | 2.2088 | 2.759 | 2.4947 | 5.2067 | 0.12823 | 0.12447 | 1.2389 | 0.1296 | 0.048612 | 0.025975 | 155.5766 | 1.4896 | 1489.6227 | 2.1122 | 0.037719 |  |  | 2149.9687 | 0.1867 | 0.8133 | 8.2212e-05 | 1.2085 | 2.6616 | 0.0089809 | 2670.5753 | 6.3102 | 51.68 | 0.89119 | 89.1186 | 34 | -50 | -50 | 0.68659 | 0.079111 | 34 | 3.4 | 0.085 | 51 | 0.68 | 58 | 15.7 | 73.7 | 0.20981 | 300.2205 | 4.0563 | 20.0147 | 37.5276 | 15 | 8.4938 | 1.7573 | 6.492 | 102.9625 | 121.2213 | 10 | 7.6433 | 3.9349 | 7.6433 | 88.9667 | 3.9349 | 4.9608 | 10 | 1.0508 | 3400 | 88.9667 | 3400 | 88.9667 | 11.2402 | 2.069 | 9.1712 | 0.18407 | 46.8966 | 2.1983 | 2.7808 | 2.477 | 5.2151 | 0.12844 | 0.12271 | 1.3114 | 0.011121 | 0.048324 | 0.0261 | 37.2208 | 1.5994 | 1599.3912 | 2.1122 | 0.037719 |  |  | 2149.9687 | 0.18407 | 0.81593 | 8.2479e-05 | 1.1804 | 2.631 | 0.0088967 | 2639.9232 | 6.3893 | 51.68 | 0.88997 | 88.9971 | 34 | -50 | -50 | 0.68659
|  | 35 | 3.5 | 0.0875 | 52.5 | 0.7 | 57.7233 | 15.8486 | 73.5719 |  | 0.21542 | 306.7729 | 4.1448 | 20.4515 | 38.3466 | 15 | 8.5568 | 1.7789 | 6.4789 | 103.6211 | 118.2341 | 10 | 7.5717 | 3.9229 | 7.5717 | 92.4499 | 3.9229 | 5.0332 | 10 | 1.0528 | 3500 | 92.4499 | 3500 | 92.4499 | 10.8167 | 2.0789 | 8.7378 | 0.19219 | 48.5073 | 2.2738 | 2.7404 | 2.5311 | 5.1891 | 0.12779 | 0.12813 | 1.2753 | 0.13341 | 0.050041 | 0.025975 | 159.3884 | 1.5348 | 1534.8108 | 2.1744 | 0.038828 |  |  | 2213.2031 | 0.19219 | 0.80781 | 8.1657e-05 | 1.2994 | 2.7603 | 0.009245 | 2769.5714 | 6.5176 | 53.2 | 0.89086 | 89.086 | 35 | -50 | -50 | 0.70679 | 0.081438 | 35 | 3.5 | 0.0875 | 52.5 | 0.7 | 58 | 15.7 | 73.7 | 0.20981 | 300.2205 | 4.0563 | 20.0147 | 37.5276 | 15 | 8.7436 | 1.809 | 6.683 | 102.9625 | 117.7579 | 10 | 7.6433 | 3.9349 | 7.6433 | 91.5833 | 3.9349 | 5.0332 | 10 | 1.0523 | 3500 | 91.5833 | 3500 | 91.5833 | 10.919 | 2.069 | 8.8501 | 0.18948 | 48.2759 | 2.2629 | 2.7624 | 2.5132 | 5.1978 | 0.12801 | 0.12632 | 1.3499 | 0.011448 | 0.049745 | 0.0261 | 37.5479 | 1.6471 | 1647.0963 | 2.1744 | 0.038828 |  |  | 2213.2031 | 0.18948 | 0.81052 | 8.1931e-05 | 1.2691 | 2.7275 | 0.0091583 | 2736.6193 | 6.5969 | 53.2 | 0.88968 | 88.9678 | 35 | -50 | -50 | 0.70679
|  | 36 | 3.6 | 0.09 | 54 | 0.72 | 57.7233 | 15.8486 | 73.5719 |  | 0.21542 | 306.7729 | 4.1448 | 20.4515 | 38.3466 | 15 | 8.8013 | 1.8297 | 6.6641 | 103.6211 | 115.0253 | 10 | 7.5717 | 3.9229 | 7.5717 | 95.0914 | 3.9229 | 5.1046 | 10 | 1.0543 | 3600 | 95.0914 | 3600 | 95.0914 | 10.5162 | 2.0789 | 8.4373 | 0.19768 | 49.8932 | 2.3387 | 2.7218 | 2.567 | 5.1714 | 0.12736 | 0.13179 | 1.3118 | 0.13722 | 0.051471 | 0.025975 | 163.2002 | 1.5801 | 1580.08 | 2.2365 | 0.039937 |  |  | 2276.4375 | 0.19768 | 0.80232 | 8.1102e-05 | 1.3942 | 2.8634 | 0.0095091 | 2872.891 | 6.7294 | 54.72 | 0.89049 | 89.0489 | 36 | -50 | -50 | 0.72698 | 0.083765 | 36 | 3.6 | 0.09 | 54 | 0.72 | 58 | 15.7 | 73.7 | 0.20981 | 300.2205 | 4.0563 | 20.0147 | 37.5276 | 15 | 8.9934 | 1.8607 | 6.8739 | 102.9625 | 114.4868 | 10 | 7.6433 | 3.9349 | 7.6433 | 94.2 | 3.9349 | 5.1046 | 10 | 1.0538 | 3600 | 94.2 | 3600 | 94.2 | 10.6157 | 2.069 | 8.5467 | 0.1949 | 49.6552 | 2.3276 | 2.7439 | 2.5488 | 5.1804 | 0.12758 | 0.12993 | 1.3885 | 0.011775 | 0.051167 | 0.0261 | 37.875 | 1.6949 | 1694.8858 | 2.2365 | 0.039937 |  |  | 2276.4375 | 0.1949 | 0.8051 | 8.1384e-05 | 1.3617 | 2.8281 | 0.00942 | 2837.5384 | 6.8089 | 54.72 | 0.88934 | 88.9339 | 36 | -50 | -50 | 0.72698
|  | 37 | 3.7 | 0.0925 | 55.5 | 0.74 | 57.7233 | 15.8486 | 73.5719 |  | 0.21542 | 306.7729 | 4.1448 | 20.4515 | 38.3466 | 15 | 9.0458 | 1.8805 | 6.8492 | 103.6211 | 111.9862 | 10 | 7.5717 | 3.9229 | 7.5717 | 97.7328 | 3.9229 | 5.175 | 10 | 1.0558 | 3700 | 97.7328 | 3700 | 97.7328 | 10.232 | 2.0789 | 8.1531 | 0.20317 | 51.2791 | 2.4037 | 2.7031 | 2.6024 | 5.1537 | 0.12692 | 0.13545 | 1.3482 | 0.14104 | 0.052901 | 0.025975 | 167.012 | 1.6254 | 1625.4307 | 2.2986 | 0.041047 |  |  | 2339.6719 | 0.20317 | 0.79683 | 8.0547e-05 | 1.493 | 2.9708 | 0.0097733 | 2980.5956 | 6.9457 | 56.24 | 0.89007 | 89.0075 | 37 | -50 | -50 | 0.74717 | 0.086092 | 37 | 3.7 | 0.0925 | 55.5 | 0.74 | 58 | 15.7 | 73.7 | 0.20981 | 300.2205 | 4.0563 | 20.0147 | 37.5276 | 15 | 9.2432 | 1.9124 | 7.0649 | 102.9625 | 111.3926 | 10 | 7.6433 | 3.9349 | 7.6433 | 96.8167 | 3.9349 | 5.175 | 10 | 1.0553 | 3700 | 96.8167 | 3700 | 96.8167 | 10.3288 | 2.069 | 8.2598 | 0.20031 | 51.0345 | 2.3922 | 2.7255 | 2.584 | 5.163 | 0.12715 | 0.13354 | 1.4271 | 0.012102 | 0.052588 | 0.0261 | 38.2021 | 1.7428 | 1742.76 | 2.2986 | 0.041047 |  |  | 2339.6719 | 0.20031 | 0.79969 | 8.0837e-05 | 1.4583 | 2.9331 | 0.0096817 | 2942.7403 | 7.0252 | 56.24 | 0.88896 | 88.8957 | 37 | -50 | -50 | 0.74717
|  | 38 | 3.8 | 0.095 | 57 | 0.76 | 57.7233 | 15.8486 | 73.5719 |  | 0.21542 | 306.7729 | 4.1448 | 20.4515 | 38.3466 | 15 | 9.2903 | 1.9313 | 7.0343 | 103.6211 | 109.1035 | 10 | 7.5717 | 3.9229 | 7.5717 | 100.3742 | 3.9229 | 5.2445 | 10 | 1.0574 | 3800 | 100.3742 | 3800 | 100.3742 | 9.9627 | 2.0789 | 7.8838 | 0.20867 | 52.665 | 2.4687 | 2.6845 | 2.6373 | 5.1359 | 0.12648 | 0.13911 | 1.3846 | 0.14485 | 0.054331 | 0.025975 | 170.8238 | 1.6709 | 1670.8629 | 2.3607 | 0.042156 |  |  | 2402.9062 | 0.20867 | 0.79133 | 7.9992e-05 | 1.596 | 3.0827 | 0.010037 | 3092.7454 | 7.1665 | 57.76 | 0.88962 | 88.9621 | 38 | -50 | -50 | 0.76737 | 0.088419 | 38 | 3.8 | 0.095 | 57 | 0.76 | 58 | 15.7 | 73.7 | 0.20981 | 300.2205 | 4.0563 | 20.0147 | 37.5276 | 15 | 9.493 | 1.9641 | 7.2558 | 102.9625 | 108.4612 | 10 | 7.6433 | 3.9349 | 7.6433 | 99.4333 | 3.9349 | 5.2445 | 10 | 1.0568 | 3800 | 99.4333 | 3800 | 99.4333 | 10.057 | 2.069 | 7.988 | 0.20572 | 52.4138 | 2.4569 | 2.707 | 2.6187 | 5.1455 | 0.12672 | 0.13715 | 1.4656 | 0.012429 | 0.054009 | 0.0261 | 38.5292 | 1.7907 | 1790.719 | 2.3607 | 0.042156 |  |  | 2402.9062 | 0.20572 | 0.79428 | 8.029e-05 | 1.5588 | 3.0423 | 0.0099433 | 3052.2842 | 7.2459 | 57.76 | 0.88853 | 88.8535 | 38 | -50 | -50 | 0.76737
|  | 39 | 3.9 | 0.0975 | 58.5 | 0.78 | 57.7233 | 15.8486 | 73.5719 |  | 0.21542 | 306.7729 | 4.1448 | 20.4515 | 38.3466 | 15 | 9.5347 | 1.9822 | 7.2194 | 103.6211 | 106.3655 | 10 | 7.5717 | 3.9229 | 7.5717 | 103.0156 | 3.9229 | 5.3131 | 10 | 1.0589 | 3900 | 103.0156 | 3900 | 103.0156 | 9.7073 | 2.0789 | 7.6284 | 0.21416 | 54.0509 | 2.5336 | 2.6659 | 2.6718 | 5.1181 | 0.12605 | 0.14277 | 1.4211 | 0.14866 | 0.055761 | 0.025975 | 174.6356 | 1.7164 | 1716.3769 | 2.4229 | 0.043266 |  |  | 2466.1406 | 0.21416 | 0.78584 | 7.9437e-05 | 1.7031 | 3.1991 | 0.010302 | 3209.4003 | 7.3919 | 59.28 | 0.88913 | 88.913 | 39 | -50 | -50 | 0.78756 | 0.090745 | 39 | 3.9 | 0.0975 | 58.5 | 0.78 | 58 | 15.7 | 73.7 | 0.20981 | 300.2205 | 4.0563 | 20.0147 | 37.5276 | 15 | 9.7428 | 2.0158 | 7.4468 | 102.9625 | 105.6801 | 10 | 7.6433 | 3.9349 | 7.6433 | 102.05 | 3.9349 | 5.3131 | 10 | 1.0583 | 3900 | 102.05 | 3900 | 102.05 | 9.7991 | 2.069 | 7.7302 | 0.21114 | 53.7931 | 2.5216 | 2.6885 | 2.6529 | 5.1279 | 0.12629 | 0.14076 | 1.5042 | 0.012756 | 0.05543 | 0.0261 | 38.8562 | 1.8388 | 1838.7631 | 2.4229 | 0.043266 |  |  | 2466.1406 | 0.21114 | 0.78886 | 7.9742e-05 | 1.6634 | 3.156 | 0.010205 | 3166.2282 | 7.4711 | 59.28 | 0.88807 | 88.8075 | 39 | -50 | -50 | 0.78756
|  | 40 | 4 | 0.1 | 60 | 0.8 | 57.7165 | 15.8525 | 73.569 |  | 0.21548 | 306.8251 | 4.1455 | 20.455 | 38.3531 | 15 | 9.7776 | 2.0329 | 7.4014 | 103.6387 | 103.7961 | 10 | 7.5698 | 3.9226 | 7.5698 | 105.6834 | 3.9226 | 5.3807 | 10 | 1.2 | 4000 | 103.7961 | 4000 | 103.7961 | 9.6343 | 2.0791 | 7.5551 | 0.21581 | 55.4434 | 2.5989 | 2.7083 | 2.6821 | 5.1127 | 0.12591 | 0.14387 | 1.4318 | 0.14977 | 0.056179 | 0.025972 | 175.7411 | 1.7298 | 1729.8079 | 2.485 | 0.044375 |  |  | 2529.375 | 0.21581 | 0.78419 | 7.927e-05 | 1.7355 | 3.2344 | 0.01038 | 3244.7389 | 7.5039 | 60.8 | 0.89014 | 89.0139 | 40 | -50 | -50 | 0.78682 | 0.092345 | 40 | 4 | 0.1 | 60 | 0.8 | 58 | 15.7 | 73.7 | 0.20981 | 300.2205 | 4.0563 | 20.0147 | 37.5276 | 15 | 9.9927 | 2.0674 | 7.6377 | 102.9625 | 103.0381 | 10 | 7.6433 | 3.9349 | 7.6433 | 104.6667 | 3.9349 | 5.3807 | 10 | 1.2 | 4000 | 103.0381 | 4000 | 103.0381 | 9.7051 | 2.069 | 7.6362 | 0.21318 | 55.1724 | 2.5862 | 2.724 | 2.6657 | 5.1213 | 0.12612 | 0.14212 | 1.5188 | 0.01288 | 0.055967 | 0.0261 | 38.9798 | 1.8569 | 1856.9283 | 2.485 | 0.044375 |  |  | 2529.375 | 0.21318 | 0.78682 | 7.9536e-05 | 1.704 | 3.2001 | 0.010304 | 3210.4135 | 7.5967 | 60.8 | 0.88893 | 88.8932 | 40 | -50 | -50 | 0.78682
|  | 41 | 4.1 | 0.1025 | 61.5 | 0.82 | 57.7095 | 15.8563 | 73.5658 |  | 0.21554 | 306.8744 | 4.1462 | 20.4583 | 38.3593 | 15 | 10.0204 | 2.0836 | 7.5834 | 103.6554 | 101.3477 | 10 | 7.568 | 3.9223 | 7.568 | 108.3513 | 3.9223 | 5.4476 | 10.0204 | 1.2151 | 4100 | 101.3477 | 4100 | 101.3477 | 9.867 | 2.0836 | 7.7834 | 0.21117 | 56.9523 | 2.6696 | 2.8602 | 2.6585 | 5.1383 | 0.12654 | 0.14135 | 1.4008 | 0.14622 | 0.054849 | 0.025969 | 172.1873 | 1.692 | 1691.9936 | 2.5471 | 0.045484 |  |  | 2592.6094 | 0.21203 | 0.79205 | 8.0064e-05 | 1.6433 | 3.1408 | 0.010176 | 3150.9394 | 7.4355 | 62.32 | 0.89341 | 89.3406 | 41 | -50 | -50 | 0.78697 | 0.092345 | 41 | 4.1 | 0.1025 | 61.5 | 0.82 | 58 | 15.7 | 73.7 | 0.20981 | 300.2205 | 4.0563 | 20.0147 | 37.5276 | 15 | 10.2425 | 2.1191 | 7.8286 | 102.9625 | 100.525 | 10 | 7.6433 | 3.9349 | 7.6433 | 107.2833 | 3.9349 | 5.4476 | 10.2425 | 1.3796 | 4100 | 100.525 | 4100 | 100.525 | 9.9478 | 2.1191 | 7.8286 | 0.21303 | 57.9229 | 2.7151 | 2.8624 | 2.7294 | 5.246 | 0.12919 | 0.14899 | 1.5177 | 0.012566 | 0.054602 | 0.0261 | 38.6656 | 1.8662 | 1866.2117 | 2.5471 | 0.045484 |  |  | 2592.6094 | 0.22348 | 0.8256 | 8.3456e-05 | 1.7009 | 3.2769 | 0.010546 | 3287.4038 | 7.7462 | 62.32 | 0.88944 | 88.9444 | 41 | -50 | -50 | 0.78697
|  | 42 | 4.2 | 0.105 | 63 | 0.84 | 57.7024 | 15.8601 | 73.5625 |  | 0.2156 | 306.9242 | 4.1469 | 20.4616 | 38.3655 | 15 | 10.2631 | 2.1344 | 7.7652 | 103.6722 | 99.0139 | 10 | 7.5662 | 3.922 | 7.5662 | 111.0207 | 3.922 | 5.5136 | 10.2631 | 1.3949 | 4200 | 99.0139 | 4200 | 99.0139 | 10.0996 | 2.1344 | 7.9652 | 0.21133 | 59.762 | 2.8013 | 2.9988 | 2.724 | 5.2622 | 0.12959 | 0.1484 | 1.4016 | 0.14283 | 0.053581 | 0.025966 | 168.7995 | 1.7038 | 1703.7507 | 2.6092 | 0.046594 |  |  | 2655.8438 | 0.2226 | 0.83072 | 8.3973e-05 | 1.6459 | 3.2238 | 0.010429 | 3234.2449 | 7.5938 | 63.84 | 0.89369 | 89.3694 | 42 | -50 | -50 | 0.78697 | 0.092345 | 42 | 4.2 | 0.105 | 63 | 0.84 | 58 | 15.7 | 73.7 | 0.20981 | 300.2205 | 4.0563 | 20.0147 | 37.5276 | 15 | 10.4923 | 2.1708 | 8.0196 | 102.9625 | 98.1316 | 10 | 7.6433 | 3.9349 | 7.6433 | 109.9 | 3.9349 | 5.5136 | 10.4923 | 1.5647 | 4200 | 98.1316 | 4200 | 98.1316 | 10.1904 | 2.1708 | 8.0196 | 0.21303 | 60.7829 | 2.8492 | 3.0038 | 2.7959 | 5.3739 | 0.13235 | 0.15634 | 1.5177 | 0.012266 | 0.053302 | 0.0261 | 38.3664 | 1.8776 | 1877.6415 | 2.6092 | 0.046594 |  |  | 2655.8438 | 0.23452 | 0.86637 | 8.7577e-05 | 1.7009 | 3.3622 | 0.010803 | 3372.9926 | 7.9065 | 63.84 | 0.8898 | 88.98 | 42 | -50 | -50 | 0.78697
|  | 43 | 4.3 | 0.1075 | 64.5 | 0.86 | 57.6953 | 15.8639 | 73.5592 |  | 0.21566 | 306.9739 | 4.1476 | 20.4649 | 38.3717 | 15 | 10.5058 | 2.1851 | 7.9469 | 103.689 | 96.7866 | 10 | 7.5643 | 3.9217 | 7.5643 | 113.6914 | 3.9217 | 5.5789 | 10.5058 | 1.5747 | 4300 | 96.7866 | 4300 | 96.7866 | 10.332 | 2.1851 | 8.1469 | 0.21149 | 62.6392 | 2.9362 | 3.1406 | 2.7894 | 5.3861 | 0.13265 | 0.15561 | 1.4024 | 0.1396 | 0.052371 | 0.025963 | 165.5661 | 1.7159 | 1715.8751 | 2.6714 | 0.047703 |  |  | 2719.0781 | 0.23342 | 0.87029 | 8.7974e-05 | 1.6485 | 3.3094 | 0.010682 | 3320.091 | 7.755 | 65.36 | 0.89393 | 89.3934 | 43 | -50 | -50 | 0.78697 | 0.092345 | 43 | 4.3 | 0.1075 | 64.5 | 0.86 | 58 | 15.7 | 73.7 | 0.20981 | 300.2205 | 4.0563 | 20.0147 | 37.5276 | 15 | 10.7421 | 2.2225 | 8.2105 | 102.9625 | 95.8494 | 10 | 7.6433 | 3.9349 | 7.6433 | 112.5167 | 3.9349 | 5.5789 | 10.7421 | 1.7497 | 4300 | 95.8494 | 4300 | 95.8494 | 10.433 | 2.2225 | 8.2105 | 0.21303 | 63.7118 | 2.9865 | 3.1485 | 2.8625 | 5.5019 | 0.1355 | 0.16388 | 1.5177 | 0.011981 | 0.052062 | 0.0261 | 38.0812 | 1.8895 | 1889.5072 | 2.6714 | 0.047703 |  |  | 2719.0781 | 0.24582 | 0.90811 | 9.1797e-05 | 1.7009 | 3.4504 | 0.01106 | 3461.4451 | 8.07 | 65.36 | 0.8901 | 89.0099 | 43 | -50 | -50 | 0.78697
|  | 44 | 4.4 | 0.11 | 66 | 0.88 | 57.6882 | 15.8677 | 73.5559 |  | 0.21572 | 307.0236 | 4.1482 | 20.4682 | 38.378 | 15 | 10.7484 | 2.2358 | 8.1285 | 103.7058 | 94.6586 | 10 | 7.5625 | 3.9214 | 7.5625 | 116.3634 | 3.9214 | 5.6434 | 10.7484 | 1.7543 | 4400 | 94.6586 | 4400 | 94.6586 | 10.5643 | 2.2358 | 8.3285 | 0.21164 | 65.584 | 3.0742 | 3.2857 | 2.8548 | 5.5099 | 0.13569 | 0.163 | 1.4032 | 0.13652 | 0.051215 | 0.02596 | 162.4768 | 1.7284 | 1728.3685 | 2.7335 | 0.048812 |  |  | 2782.3125 | 0.2445 | 0.91077 | 9.2065e-05 | 1.6509 | 3.3976 | 0.010936 | 3408.5422 | 7.9192 | 66.88 | 0.89413 | 89.4127 | 44 | -50 | -50 | 0.78697 | 0.092345 | 44 | 4.4 | 0.11 | 66 | 0.88 | 58 | 15.7 | 73.7 | 0.20981 | 300.2205 | 4.0563 | 20.0147 | 37.5276 | 15 | 10.9919 | 2.2742 | 8.4015 | 102.9625 | 93.671 | 10 | 7.6433 | 3.9349 | 7.6433 | 115.1333 | 3.9349 | 5.6434 | 10.9919 | 1.9348 | 4400 | 93.671 | 4400 | 93.671 | 10.6757 | 2.2742 | 8.4015 | 0.21303 | 66.7096 | 3.127 | 3.2967 | 2.9291 | 5.6298 | 0.13865 | 0.17159 | 1.5177 | 0.011709 | 0.050879 | 0.0261 | 37.8089 | 1.9018 | 1901.8077 | 2.7335 | 0.048812 |  |  | 2782.3125 | 0.25738 | 0.95084 | 9.6116e-05 | 1.7009 | 3.5415 | 0.011318 | 3552.831 | 8.237 | 66.88 | 0.89034 | 89.0345 | 44 | -50 | -50 | 0.78697
|  | 45 | 4.5 | 0.1125 | 67.5 | 0.9 | 57.6811 | 15.8715 | 73.5527 |  | 0.21578 | 307.0733 | 4.1489 | 20.4716 | 38.3842 | 15 | 10.9909 | 2.2865 | 8.3099 | 103.7225 | 92.6234 | 10 | 7.5607 | 3.9211 | 7.5607 | 119.0366 | 3.9211 | 5.7071 | 10.9909 | 1.934 | 4500 | 92.6234 | 4500 | 92.6234 | 10.7964 | 2.2865 | 8.5099 | 0.21179 | 68.5963 | 3.2155 | 3.434 | 2.9203 | 5.6337 | 0.13874 | 0.17056 | 1.404 | 0.13357 | 0.050109 | 0.025957 | 159.5221 | 1.7412 | 1741.2326 | 2.7956 | 0.049922 |  |  | 2845.5469 | 0.25584 | 0.95215 | 9.6249e-05 | 1.6533 | 3.4885 | 0.011189 | 3499.6652 | 8.0864 | 68.4 | 0.89428 | 89.4276 | 45 | -50 | -50 | 0.78697 | 0.092345 | 45 | 4.5 | 0.1125 | 67.5 | 0.9 | 58 | 15.7 | 73.7 | 0.20981 | 300.2205 | 4.0563 | 20.0147 | 37.5276 | 15 | 11.2417 | 2.3259 | 8.5924 | 102.9625 | 91.5895 | 10 | 7.6433 | 3.9349 | 7.6433 | 117.75 | 3.9349 | 5.7071 | 11.2417 | 2.1198 | 4500 | 91.5895 | 4500 | 91.5895 | 10.9183 | 2.3259 | 8.5924 | 0.21303 | 69.7763 | 3.2708 | 3.4482 | 2.9956 | 5.7578 | 0.1418 | 0.17948 | 1.5177 | 0.011449 | 0.049749 | 0.0261 | 37.5487 | 1.9145 | 1914.5422 | 2.7956 | 0.049922 |  |  | 2845.5469 | 0.26921 | 0.99455 | 0.00010053 | 1.7009 | 3.6356 | 0.011575 | 3647.2232 | 8.4073 | 68.4 | 0.89054 | 89.054 | 45 | -50 | -50 | 0.78697
|  | 46 | 4.6 | 0.115 | 69 | 0.92 | 57.674 | 15.8754 | 73.5494 |  | 0.21585 | 307.123 | 4.1496 | 20.4749 | 38.3904 | 15 | 11.2333 | 2.3373 | 8.4911 | 103.7393 | 90.6752 | 10 | 7.5589 | 3.9208 | 7.5589 | 121.7111 | 3.9208 | 5.7702 | 11.2333 | 2.1135 | 4600 | 90.6752 | 4600 | 90.6752 | 11.0284 | 2.3373 | 8.6911 | 0.21193 | 71.6761 | 3.3598 | 3.5855 | 2.9857 | 5.7574 | 0.14179 | 0.17829 | 1.4047 | 0.13074 | 0.049051 | 0.025953 | 156.6934 | 1.7545 | 1754.4695 | 2.8578 | 0.051031 |  |  | 2908.7812 | 0.26743 | 0.99444 | 0.00010052 | 1.6556 | 3.5821 | 0.011442 | 3593.5293 | 8.2568 | 69.92 | 0.89438 | 89.4383 | 46 | -50 | -50 | 0.78697 | 0.092345 | 46 | 4.6 | 0.115 | 69 | 0.92 | 58 | 15.7 | 73.7 | 0.20981 | 300.2205 | 4.0563 | 20.0147 | 37.5276 | 15 | 11.4916 | 2.3776 | 8.7834 | 102.9625 | 89.5984 | 10 | 7.6433 | 3.9349 | 7.6433 | 120.3667 | 3.9349 | 5.7702 | 11.4916 | 2.3049 | 4600 | 89.5984 | 4600 | 89.5984 | 11.1609 | 2.3776 | 8.7834 | 0.21303 | 72.9119 | 3.4177 | 3.6032 | 3.0622 | 5.8857 | 0.14495 | 0.18754 | 1.5177 | 0.0112 | 0.048667 | 0.0261 | 37.2998 | 1.9277 | 1927.7105 | 2.8578 | 0.051031 |  |  | 2908.7812 | 0.28131 | 1.0392 | 0.00010505 | 1.7009 | 3.7329 | 0.011832 | 3744.698 | 8.5812 | 69.92 | 0.89069 | 89.0687 | 46 | -50 | -50 | 0.78697
|  | 47 | 4.7 | 0.1175 | 70.5 | 0.94 | 57.6669 | 15.8792 | 73.5461 |  | 0.21591 | 307.1727 | 4.1502 | 20.4782 | 38.3966 | 15 | 11.4756 | 2.388 | 8.6722 | 103.7561 | 88.8084 | 10 | 7.5571 | 3.9205 | 7.5571 | 124.3868 | 3.9205 | 5.8326 | 11.4756 | 2.2931 | 4700 | 88.8084 | 4700 | 88.8084 | 11.2602 | 2.388 | 8.8722 | 0.21207 | 74.8234 | 3.5073 | 3.7402 | 3.0511 | 5.8811 | 0.14484 | 0.18619 | 1.4054 | 0.12803 | 0.048037 | 0.02595 | 153.9829 | 1.7681 | 1768.0815 | 2.9199 | 0.052141 |  |  | 2972.0156 | 0.27928 | 1.0376 | 0.00010489 | 1.6579 | 3.6785 | 0.011695 | 3690.2061 | 8.4303 | 71.44 | 0.89445 | 89.445 | 47 | -50 | -50 | 0.78697 | 0.092345 | 47 | 4.7 | 0.1175 | 70.5 | 0.94 | 58 | 15.7 | 73.7 | 0.20981 | 300.2205 | 4.0563 | 20.0147 | 37.5276 | 15 | 11.7414 | 2.4292 | 8.9743 | 102.9625 | 87.692 | 10 | 7.6433 | 3.9349 | 7.6433 | 122.9833 | 3.9349 | 5.8326 | 11.7414 | 2.4899 | 4700 | 87.692 | 4700 | 87.692 | 11.4035 | 2.4292 | 8.9743 | 0.21303 | 76.1165 | 3.568 | 3.7615 | 3.1288 | 6.0137 | 0.1481 | 0.19578 | 1.5177 | 0.010962 | 0.047632 | 0.0261 | 37.0615 | 1.9413 | 1941.313 | 2.9199 | 0.052141 |  |  | 2972.0156 | 0.29368 | 1.0849 | 0.00010967 | 1.7009 | 3.8332 | 0.012089 | 3845.3354 | 8.7587 | 71.44 | 0.89079 | 89.0788 | 47 | -50 | -50 | 0.78697
|  | 48 | 4.8 | 0.12 | 72 | 0.96 | 57.6599 | 15.883 | 73.5428 |  | 0.21597 | 307.2224 | 4.1509 | 20.4815 | 38.4028 | 15 | 11.7179 | 2.4387 | 8.8532 | 103.7729 | 87.0181 | 10 | 7.5553 | 3.9202 | 7.5553 | 127.0638 | 3.9202 | 5.8943 | 11.7179 | 2.4725 | 4800 | 87.0181 | 4800 | 87.0181 | 11.4919 | 2.4387 | 9.0532 | 0.21221 | 78.0382 | 3.658 | 3.8982 | 3.1165 | 6.0047 | 0.14788 | 0.19426 | 1.406 | 0.12544 | 0.047064 | 0.025947 | 151.3832 | 1.7821 | 1782.0713 | 2.982 | 0.05325 |  |  | 3035.25 | 0.29138 | 1.0817 | 0.00010934 | 1.66 | 3.7778 | 0.011948 | 3789.77 | 8.6071 | 72.96 | 0.89448 | 89.4478 | 48 | -50 | -50 | 0.78697 | 0.092345 | 48 | 4.8 | 0.12 | 72 | 0.96 | 58 | 15.7 | 73.7 | 0.20981 | 300.2205 | 4.0563 | 20.0147 | 37.5276 | 15 | 11.9912 | 2.4809 | 9.1652 | 102.9625 | 85.8651 | 10 | 7.6433 | 3.9349 | 7.6433 | 125.6 | 3.9349 | 5.8943 | 11.9912 | 2.675 | 4800 | 85.8651 | 4800 | 85.8651 | 11.6462 | 2.4809 | 9.1652 | 0.21303 | 79.3899 | 3.7214 | 3.9233 | 3.1953 | 6.1416 | 0.15125 | 0.2042 | 1.5177 | 0.010733 | 0.046639 | 0.0261 | 36.8331 | 1.9554 | 1955.3504 | 2.982 | 0.05325 |  |  | 3035.25 | 0.30631 | 1.1316 | 0.00011439 | 1.7009 | 3.9369 | 0.012346 | 3949.2192 | 8.9398 | 72.96 | 0.89084 | 89.0844 | 48 | -50 | -50 | 0.78697
|  | 49 | 4.9 | 0.1225 | 73.5 | 0.98 | 57.6528 | 15.8868 | 73.5396 |  | 0.21603 | 307.272 | 4.1516 | 20.4848 | 38.409 | 15 | 11.9601 | 2.4894 | 9.034 | 103.7897 | 85.2996 | 10 | 7.5534 | 3.9198 | 7.5534 | 129.7421 | 3.9198 | 5.9554 | 11.9601 | 2.6519 | 4900 | 85.2996 | 4900 | 85.2996 | 11.7234 | 2.4894 | 9.234 | 0.21235 | 81.3205 | 3.8119 | 4.0594 | 3.182 | 6.1283 | 0.15092 | 0.2025 | 1.4067 | 0.12294 | 0.046131 | 0.025944 | 148.8877 | 1.7964 | 1796.4416 | 3.0441 | 0.054359 |  |  | 3098.4844 | 0.30375 | 1.1267 | 0.00011389 | 1.6622 | 3.8801 | 0.012202 | 3892.2984 | 8.7872 | 74.48 | 0.89447 | 89.447 | 49 | -50 | -50 | 0.78697 | 0.092345 | 49 | 4.9 | 0.1225 | 73.5 | 0.98 | 58 | 15.7 | 73.7 | 0.20981 | 300.2205 | 4.0563 | 20.0147 | 37.5276 | 15 | 12.241 | 2.5326 | 9.3562 | 102.9625 | 84.1128 | 10 | 7.6433 | 3.9349 | 7.6433 | 128.2167 | 3.9349 | 5.9554 | 12.241 | 2.86 | 4900 | 84.1128 | 4900 | 84.1128 | 11.8888 | 2.5326 | 9.3562 | 0.21303 | 82.7323 | 3.8781 | 4.0885 | 3.2619 | 6.2696 | 0.1544 | 0.2128 | 1.5177 | 0.010514 | 0.045687 | 0.0261 | 36.6141 | 1.9698 | 1969.8238 | 3.0441 | 0.054359 |  |  | 3098.4844 | 0.3192 | 1.1792 | 0.0001192 | 1.7009 | 4.0438 | 0.012604 | 4056.4371 | 9.1247 | 74.48 | 0.89086 | 89.0859 | 49 | -50 | -50 | 0.78697
|  | 50 | 5 | 0.125 | 75 | 1 | 57.6457 | 15.8906 | 73.5363 |  | 0.21609 | 307.3217 | 4.1523 | 20.4881 | 38.4152 | 15 | 12.2022 | 2.5401 | 9.2147 | 103.8064 | 83.6487 | 10 | 7.5516 | 3.9195 | 7.5516 | 132.4217 | 3.9195 | 6.0159 | 12.2022 | 2.8313 | 5000 | 83.6487 | 5000 | 83.6487 | 11.9548 | 2.5401 | 9.4147 | 0.21248 | 84.6703 | 3.9689 | 4.2238 | 3.2474 | 6.2519 | 0.15397 | 0.21091 | 1.4073 | 0.12055 | 0.045234 | 0.025941 | 146.4902 | 1.8112 | 1811.1955 | 3.1062 | 0.055469 |  |  | 3161.7188 | 0.31636 | 1.1726 | 0.00011853 | 1.6642 | 3.9854 | 0.012455 | 3997.8717 | 8.9708 | 76 | 0.89443 | 89.4425 | 50 | -50 | -50 | 0.78697 | 0.092345 | 50 | 5 | 0.125 | 75 | 1 | 58 | 15.7 | 73.7 | 0.20981 | 300.2205 | 4.0563 | 20.0147 | 37.5276 | 15 | 12.4908 | 2.5843 | 9.5471 | 102.9625 | 82.4305 | 10 | 7.6433 | 3.9349 | 7.6433 | 130.8333 | 3.9349 | 6.0159 | 12.4908 | 3.0451 | 5000 | 82.4305 | 5000 | 82.4305 | 12.1314 | 2.5843 | 9.5471 | 0.21303 | 86.1436 | 4.038 | 4.257 | 3.3285 | 6.3975 | 0.15755 | 0.22158 | 1.5177 | 0.010304 | 0.044774 | 0.0261 | 36.4038 | 1.9847 | 1984.735 | 3.1062 | 0.055469 |  |  | 3161.7188 | 0.33236 | 1.2278 | 0.00012412 | 1.7009 | 4.1542 | 0.012861 | 4167.0811 | 9.3135 | 76 | 0.89083 | 89.0832 | 50 | -50 | -50 | 0.78697
|  | 51 | 5.1 | 0.1275 | 76.5 | 1.02 | 57.6386 | 15.8944 | 73.533 |  | 0.21615 | 307.3713 | 4.1529 | 20.4914 | 38.4214 | 15 | 12.4442 | 2.5908 | 9.3952 | 103.8232 | 82.0615 | 10 | 7.5498 | 3.9192 | 7.5498 | 135.1025 | 3.9192 | 6.0757 | 12.4442 | 3.0105 | 5100 | 82.0615 | 5100 | 82.0615 | 12.186 | 2.5908 | 9.5952 | 0.21261 | 88.0876 | 4.1291 | 4.3914 | 3.3128 | 6.3753 | 0.15701 | 0.21949 | 1.408 | 0.11825 | 0.044371 | 0.025937 | 144.1851 | 1.8263 | 1826.3361 | 3.1684 | 0.056578 |  |  | 3224.9531 | 0.32924 | 1.2194 | 0.00012326 | 1.6662 | 4.0939 | 0.012708 | 4106.5737 | 9.1579 | 77.52 | 0.89435 | 89.4346 | 51 | -50 | -50 | 0.78697 | 0.092345 | 51 | 5.1 | 0.1275 | 76.5 | 1.02 | 58 | 15.7 | 73.7 | 0.20981 | 300.2205 | 4.0563 | 20.0147 | 37.5276 | 15 | 12.7406 | 2.636 | 9.7381 | 102.9625 | 80.8142 | 10 | 7.6433 | 3.9349 | 7.6433 | 133.45 | 3.9349 | 6.0757 | 12.7406 | 3.2301 | 5100 | 80.8142 | 5100 | 80.8142 | 12.3741 | 2.636 | 9.7381 | 0.21303 | 89.6238 | 4.2011 | 4.429 | 3.3951 | 6.5255 | 0.16071 | 0.23053 | 1.5177 | 0.010102 | 0.043896 | 0.0261 | 36.2018 | 2.0001 | 2000.0859 | 3.1684 | 0.056578 |  |  | 3224.9531 | 0.34579 | 1.2774 | 0.00012913 | 1.7009 | 4.2681 | 0.013118 | 4281.2476 | 9.5063 | 77.52 | 0.89077 | 89.0765 | 51 | -50 | -50 | 0.78697
|  | 52 | 5.2 | 0.13 | 78 | 1.04 | 57.6315 | 15.8982 | 73.5297 |  | 0.21621 | 307.4209 | 4.1536 | 20.4947 | 38.4276 | 15 | 12.6862 | 2.6415 | 9.5756 | 103.8399 | 80.5343 | 10 | 7.548 | 3.9189 | 7.548 | 137.7846 | 3.9189 | 6.135 | 12.6862 | 3.1898 | 5200 | 80.5343 | 5200 | 80.5343 | 12.4171 | 2.6415 | 9.7756 | 0.21273 | 91.5724 | 4.2925 | 4.5622 | 3.3782 | 6.4988 | 0.16005 | 0.22825 | 1.4086 | 0.11603 | 0.043542 | 0.025934 | 141.9671 | 1.8419 | 1841.8668 | 3.2305 | 0.057687 |  |  | 3288.1875 | 0.34237 | 1.267 | 0.00012808 | 1.6682 | 4.2055 | 0.012961 | 4218.4914 | 9.3485 | 79.04 | 0.89423 | 89.4234 | 52 | -50 | -50 | 0.78697 | 0.092345 | 52 | 5.2 | 0.13 | 78 | 1.04 | 58 | 15.7 | 73.7 | 0.20981 | 300.2205 | 4.0563 | 20.0147 | 37.5276 | 15 | 12.9905 | 2.6877 | 9.929 | 102.9625 | 79.2601 | 10 | 7.6433 | 3.9349 | 7.6433 | 136.0667 | 3.9349 | 6.135 | 12.9905 | 3.4151 | 5200 | 79.2601 | 5200 | 79.2601 | 12.6167 | 2.6877 | 9.929 | 0.21303 | 93.1729 | 4.3675 | 4.6044 | 3.4616 | 6.6534 | 0.16386 | 0.23966 | 1.5177 | 0.0099075 | 0.043052 | 0.0261 | 36.0075 | 2.0159 | 2015.8787 | 3.2305 | 0.057687 |  |  | 3288.1875 | 0.35948 | 1.328 | 0.00013424 | 1.7009 | 4.3857 | 0.013375 | 4399.0377 | 9.7031 | 79.04 | 0.89066 | 89.0661 | 52 | -50 | -50 | 0.78697
|  | 53 | 5.3 | 0.1325 | 79.5 | 1.06 | 57.6244 | 15.902 | 73.5265 |  | 0.21628 | 307.4705 | 4.1543 | 20.498 | 38.4338 | 15 | 12.9281 | 2.6922 | 9.7558 | 103.8567 | 79.064 | 10 | 7.5462 | 3.9186 | 7.5462 | 140.468 | 3.9186 | 6.1937 | 12.9281 | 3.3689 | 5300 | 79.064 | 5300 | 79.064 | 12.648 | 2.6922 | 9.9558 | 0.21286 | 95.1246 | 4.459 | 4.7363 | 3.4436 | 6.6222 | 0.16309 | 0.23717 | 1.4091 | 0.1139 | 0.042743 | 0.025931 | 139.8314 | 1.8578 | 1857.7914 | 3.2926 | 0.058797 |  |  | 3351.4219 | 0.35576 | 1.3156 | 0.00013299 | 1.6701 | 4.3205 | 0.013214 | 4333.7159 | 9.5429 | 80.56 | 0.89409 | 89.4089 | 53 | -50 | -50 | 0.78697 | 0.092345 | 53 | 5.3 | 0.1325 | 79.5 | 1.06 | 58 | 15.7 | 73.7 | 0.20981 | 300.2205 | 4.0563 | 20.0147 | 37.5276 | 15 | 13.2403 | 2.7394 | 10.12 | 102.9625 | 77.7646 | 10 | 7.6433 | 3.9349 | 7.6433 | 138.6833 | 3.9349 | 6.1937 | 13.2403 | 3.6002 | 5300 | 77.7646 | 5300 | 77.7646 | 12.8593 | 2.7394 | 10.12 | 0.21303 | 96.7909 | 4.5371 | 4.7832 | 3.5282 | 6.7814 | 0.16701 | 0.24896 | 1.5177 | 0.0097206 | 0.042239 | 0.0261 | 35.8206 | 2.0321 | 2032.1163 | 3.2926 | 0.058797 |  |  | 3351.4219 | 0.37344 | 1.3796 | 0.00013946 | 1.7009 | 4.5069 | 0.013633 | 4520.5573 | 9.9041 | 80.56 | 0.89052 | 89.0519 | 53 | -50 | -50 | 0.78697
|  | 54 | 5.4 | 0.135 | 81 | 1.08 | 57.6173 | 15.9059 | 73.5232 |  | 0.21634 | 307.5201 | 4.1549 | 20.5013 | 38.44 | 15 | 13.1699 | 2.7429 | 9.9359 | 103.8734 | 77.6472 | 10 | 7.5444 | 3.9183 | 7.5444 | 143.1527 | 3.9183 | 6.2519 | 13.1699 | 3.5481 | 5400 | 77.6472 | 5400 | 77.6472 | 12.8788 | 2.7429 | 10.1359 | 0.21298 | 98.7443 | 4.6286 | 4.9135 | 3.509 | 6.7455 | 0.16612 | 0.24627 | 1.4097 | 0.11185 | 0.041973 | 0.025928 | 137.7734 | 1.8741 | 1874.1136 | 3.3547 | 0.059906 |  |  | 3414.6562 | 0.3694 | 1.3651 | 0.00013799 | 1.672 | 4.4389 | 0.013468 | 4452.342 | 9.7411 | 82.08 | 0.89391 | 89.3912 | 54 | -50 | -50 | 0.78697 | 0.092345 | 54 | 5.4 | 0.135 | 81 | 1.08 | 58 | 15.7 | 73.7 | 0.20981 | 300.2205 | 4.0563 | 20.0147 | 37.5276 | 15 | 13.4901 | 2.7911 | 10.3109 | 102.9625 | 76.3245 | 10 | 7.6433 | 3.9349 | 7.6433 | 141.3 | 3.9349 | 6.2519 | 13.4901 | 3.7852 | 5400 | 76.3245 | 5400 | 76.3245 | 13.1019 | 2.7911 | 10.3109 | 0.21303 | 100.4779 | 4.7099 | 4.9654 | 3.5948 | 6.9093 | 0.17016 | 0.25845 | 1.5177 | 0.0095406 | 0.041457 | 0.0261 | 35.6406 | 2.0488 | 2048.8016 | 3.3547 | 0.059906 |  |  | 3414.6562 | 0.38767 | 1.4322 | 0.00014477 | 1.7009 | 4.632 | 0.01389 | 4645.9176 | 10.1094 | 82.08 | 0.89034 | 89.0341 | 54 | -50 | -50 | 0.78697
|  | 55 | 5.5 | 0.1375 | 82.5 | 1.1 | 57.6103 | 15.9097 | 73.5199 |  | 0.2164 | 307.5696 | 4.1556 | 20.5046 | 38.4462 | 15 | 13.4116 | 2.7936 | 10.1158 | 103.8902 | 76.2812 | 10 | 7.5426 | 3.918 | 7.5426 | 145.8386 | 3.918 | 6.3095 | 13.4116 | 3.7271 | 5500 | 76.2812 | 5500 | 76.2812 | 13.1094 | 2.7936 | 10.3158 | 0.2131 | 102.4315 | 4.8015 | 5.094 | 3.5745 | 6.8688 | 0.16916 | 0.25553 | 1.4103 | 0.10986 | 0.041231 | 0.025925 | 135.789 | 1.8908 | 1890.8376 | 3.4169 | 0.061016 |  |  | 3477.8906 | 0.3833 | 1.4154 | 0.00014308 | 1.6738 | 4.5607 | 0.013721 | 4574.4687 | 9.9432 | 83.6 | 0.8937 | 89.3705 | 55 | -50 | -50 | 0.78697 | 0.092345 | 55 | 5.5 | 0.1375 | 82.5 | 1.1 | 58 | 15.7 | 73.7 | 0.20981 | 300.2205 | 4.0563 | 20.0147 | 37.5276 | 15 | 13.7399 | 2.8427 | 10.5018 | 102.9625 | 74.9368 | 10 | 7.6433 | 3.9349 | 7.6433 | 143.9167 | 3.9349 | 6.3095 | 13.7399 | 3.9703 | 5500 | 74.9368 | 5500 | 74.9368 | 13.3446 | 2.8427 | 10.5018 | 0.21303 | 104.2337 | 4.886 | 5.151 | 3.6613 | 7.0373 | 0.17331 | 0.26811 | 1.5177 | 0.0093671 | 0.040703 | 0.0261 | 35.4671 | 2.0659 | 2065.9378 | 3.4169 | 0.061016 |  |  | 3477.8906 | 0.40216 | 1.4857 | 0.00015018 | 1.7009 | 4.7611 | 0.014147 | 4775.2352 | 10.3191 | 83.6 | 0.89013 | 89.0128 | 55 | -50 | -50 | 0.78697
|  | 56 | 5.6 | 0.14 | 84 | 1.12 | 57.6032 | 15.9135 | 73.5166 |  | 0.21646 | 307.6192 | 4.1563 | 20.5079 | 38.4524 | 15 | 13.6532 | 2.8443 | 10.2956 | 103.9069 | 74.9632 | 10 | 7.5408 | 3.9177 | 7.5408 | 148.5258 | 3.9177 | 6.3666 | 13.6532 | 3.9061 | 5600 | 74.9632 | 5600 | 74.9632 | 13.3399 | 2.8443 | 10.4956 | 0.21322 | 106.1861 | 4.9775 | 5.2777 | 3.6399 | 6.992 | 0.1722 | 0.26497 | 1.4108 | 0.10795 | 0.040515 | 0.025921 | 133.8744 | 1.908 | 1907.9674 | 3.479 | 0.062125 |  |  | 3541.125 | 0.39746 | 1.4667 | 0.00014826 | 1.6756 | 4.6862 | 0.013974 | 4700.1993 | 10.1493 | 85.12 | 0.89347 | 89.3467 | 56 | -50 | -50 | 0.78697 | 0.092345 | 56 | 5.6 | 0.14 | 84 | 1.12 | 58 | 15.7 | 73.7 | 0.20981 | 300.2205 | 4.0563 | 20.0147 | 37.5276 | 15 | 13.9897 | 2.8944 | 10.6928 | 102.9625 | 73.5987 | 10 | 7.6433 | 3.9349 | 7.6433 | 146.5333 | 3.9349 | 6.3666 | 13.9897 | 4.1553 | 5600 | 73.5987 | 5600 | 73.5987 | 13.5872 | 2.8944 | 10.6928 | 0.21303 | 108.0585 | 5.0652 | 5.34 | 3.7279 | 7.1652 | 0.17646 | 0.27794 | 1.5177 | 0.0091998 | 0.039977 | 0.0261 | 35.2998 | 2.0835 | 2083.5288 | 3.479 | 0.062125 |  |  | 3541.125 | 0.41692 | 1.5402 | 0.00015569 | 1.7009 | 4.8942 | 0.014404 | 4908.6327 | 10.5333 | 85.12 | 0.88988 | 88.9881 | 56 | -50 | -50 | 0.78697
|  | 57 | 5.7 | 0.1425 | 85.5 | 1.14 | 57.5961 | 15.9173 | 73.5134 |  | 0.21652 | 307.6687 | 4.1569 | 20.5112 | 38.4586 | 15 | 13.8948 | 2.895 | 10.4753 | 103.9237 | 73.6908 | 10 | 7.539 | 3.9174 | 7.539 | 151.2142 | 3.9174 | 6.4232 | 13.8948 | 4.085 | 5700 | 73.6908 | 5700 | 73.6908 | 13.5702 | 2.895 | 10.6753 | 0.21333 | 110.0081 | 5.1566 | 5.4645 | 3.7053 | 7.1152 | 0.17523 | 0.27458 | 1.4113 | 0.10611 | 0.039824 | 0.025918 | 132.0258 | 1.9255 | 1925.5076 | 3.5411 | 0.063234 |  |  | 3604.3594 | 0.41187 | 1.5188 | 0.00015353 | 1.6774 | 4.8154 | 0.014227 | 4829.642 | 10.3595 | 86.64 | 0.8932 | 89.32 | 57 | -50 | -50 | 0.78697 | 0.092345 | 57 | 5.7 | 0.1425 | 85.5 | 1.14 | 58 | 15.7 | 73.7 | 0.20981 | 300.2205 | 4.0563 | 20.0147 | 37.5276 | 15 | 14.2395 | 2.9461 | 10.8837 | 102.9625 | 72.3075 | 10 | 7.6433 | 3.9349 | 7.6433 | 149.15 | 3.9349 | 6.4232 | 14.2395 | 4.3404 | 5700 | 72.3075 | 5700 | 72.3075 | 13.8298 | 2.9461 | 10.8837 | 0.21303 | 111.9522 | 5.2478 | 5.5325 | 3.7945 | 7.2932 | 0.17961 | 0.28796 | 1.5177 | 0.0090384 | 0.039275 | 0.0261 | 35.1384 | 2.1016 | 2101.5783 | 3.5411 | 0.063234 |  |  | 3604.3594 | 0.43194 | 1.5957 | 0.0001613 | 1.7009 | 5.0316 | 0.014661 | 5046.2386 | 10.7522 | 86.64 | 0.8896 | 88.9599 | 57 | -50 | -50 | 0.78697
|  | 58 | 5.8 | 0.145 | 87 | 1.16 | 57.589 | 15.9211 | 73.5101 |  | 0.21658 | 307.7183 | 4.1576 | 20.5146 | 38.4648 | 15 | 14.1363 | 2.9456 | 10.6548 | 103.9404 | 72.4617 | 10 | 7.5372 | 3.9171 | 7.5372 | 153.904 | 3.9171 | 6.4793 | 14.1363 | 4.2639 | 5800 | 72.4617 | 5800 | 72.4617 | 13.8004 | 2.9456 | 10.8548 | 0.21345 | 113.8976 | 5.3389 | 5.6546 | 3.7707 | 7.2384 | 0.17826 | 0.28436 | 1.4119 | 0.10432 | 0.039156 | 0.025915 | 130.2399 | 1.9435 | 1943.4628 | 3.6032 | 0.064344 |  |  | 3667.5937 | 0.42654 | 1.5718 | 0.00015889 | 1.6791 | 4.9484 | 0.01448 | 4962.9097 | 10.574 | 88.16 | 0.8929 | 89.2904 | 58 | -50 | -50 | 0.78697 | 0.092345 | 58 | 5.8 | 0.145 | 87 | 1.16 | 58 | 15.7 | 73.7 | 0.20981 | 300.2205 | 4.0563 | 20.0147 | 37.5276 | 15 | 14.4894 | 2.9978 | 11.0747 | 102.9625 | 71.0608 | 10 | 7.6433 | 3.9349 | 7.6433 | 151.7667 | 3.9349 | 6.4793 | 14.4894 | 4.5254 | 5800 | 71.0608 | 5800 | 71.0608 | 14.0725 | 2.9978 | 11.0747 | 0.21303 | 115.9148 | 5.4335 | 5.7283 | 3.861 | 7.4211 | 0.18276 | 0.29815 | 1.5177 | 0.0088826 | 0.038598 | 0.0261 | 34.9826 | 2.1201 | 2120.0907 | 3.6032 | 0.064344 |  |  | 3667.5937 | 0.44723 | 1.6522 | 0.00016701 | 1.7009 | 5.1733 | 0.014919 | 5188.1879 | 10.9759 | 88.16 | 0.88928 | 88.9285 | 58 | -50 | -50 | 0.78697
|  | 59 | 5.9 | 0.1475 | 88.5 | 1.18 | 57.5819 | 15.9249 | 73.5068 |  | 0.21665 | 307.7678 | 4.1583 | 20.5179 | 38.471 | 15 | 14.3777 | 2.9963 | 10.8341 | 103.9571 | 71.2736 | 10 | 7.5354 | 3.9168 | 7.5354 | 156.595 | 3.9168 | 6.5349 | 14.3777 | 4.4428 | 5900 | 71.2736 | 5900 | 71.2736 | 14.0304 | 2.9963 | 11.0341 | 0.21356 | 117.8545 | 5.5244 | 5.8479 | 3.8361 | 7.3614 | 0.18129 | 0.29431 | 1.4124 | 0.1026 | 0.038511 | 0.025912 | 128.5136 | 1.9618 | 1961.8378 | 3.6654 | 0.065453 |  |  | 3730.8281 | 0.44146 | 1.6257 | 0.00016434 | 1.6808 | 5.0854 | 0.014734 | 5100.1206 | 10.7928 | 89.68 | 0.89258 | 89.258 | 59 | -50 | -50 | 0.78697 | 0.092345 | 59 | 5.9 | 0.1475 | 88.5 | 1.18 | 58 | 15.7 | 73.7 | 0.20981 | 300.2205 | 4.0563 | 20.0147 | 37.5276 | 15 | 14.7392 | 3.0495 | 11.2656 | 102.9625 | 69.8564 | 10 | 7.6433 | 3.9349 | 7.6433 | 154.3833 | 3.9349 | 6.5349 | 14.7392 | 4.7105 | 5900 | 69.8564 | 5900 | 69.8564 | 14.3151 | 3.0495 | 11.2656 | 0.21303 | 119.9463 | 5.6225 | 5.9275 | 3.9276 | 7.5491 | 0.18591 | 0.30852 | 1.5177 | 0.008732 | 0.037944 | 0.0261 | 34.832 | 2.1391 | 2139.0705 | 3.6654 | 0.065453 |  |  | 3730.8281 | 0.46278 | 1.7096 | 0.00017282 | 1.7009 | 5.3194 | 0.015176 | 5334.6226 | 11.2045 | 89.68 | 0.88894 | 88.8937 | 59 | -50 | -50 | 0.78697
|  | 60 | 6 | 0.15 | 90 | 1.2 | 57.5748 | 15.9287 | 73.5035 |  | 0.21671 | 307.8173 | 4.159 | 20.5212 | 38.4772 | 15 | 14.6191 | 3.047 | 11.0134 | 103.9738 | 70.1246 | 10 | 7.5336 | 3.9165 | 7.5336 | 159.2872 | 3.9165 | 6.59 | 14.6191 | 4.6215 | 6000 | 70.1246 | 6000 | 70.1246 | 14.2603 | 3.047 | 11.2134 | 0.21367 | 121.8788 | 5.7131 | 6.0443 | 3.9015 | 7.4845 | 0.18432 | 0.30443 | 1.4129 | 0.10094 | 0.037887 | 0.025909 | 126.844 | 1.9806 | 1980.6376 | 3.7275 | 0.066562 |  |  | 3794.0625 | 0.45664 | 1.6805 | 0.00016988 | 1.6825 | 5.2264 | 0.014987 | 5241.3986 | 11.0161 | 91.2 | 0.89223 | 89.2227 | 60 | -50 | -50 | 0.78697 | 0.092345 | 60 | 6 | 0.15 | 90 | 1.2 | 58 | 15.7 | 73.7 | 0.20981 | 300.2205 | 4.0563 | 20.0147 | 37.5276 | 15 | 14.989 | 3.1012 | 11.4565 | 102.9625 | 68.6921 | 10 | 7.6433 | 3.9349 | 7.6433 | 157 | 3.9349 | 6.59 | 14.989 | 4.8955 | 6000 | 68.6921 | 6000 | 68.6921 | 14.5577 | 3.1012 | 11.4565 | 0.21303 | 124.0468 | 5.8147 | 6.1301 | 3.9942 | 7.677 | 0.18907 | 0.31907 | 1.5177 | 0.0085865 | 0.037311 | 0.0261 | 34.6865 | 2.1585 | 2158.5224 | 3.7275 | 0.066562 |  |  | 3794.0625 | 0.4786 | 1.7681 | 0.00017873 | 1.7009 | 5.4703 | 0.015433 | 5485.692 | 11.4383 | 91.2 | 0.88856 | 88.8557 | 60 | -50 | -50 | 0.78697
|  | 61 | 6.1 | 0.1525 | 91.5 | 1.22 | 57.5677 | 15.9325 | 73.5003 |  | 0.21677 | 307.8668 | 4.1596 | 20.5245 | 38.4833 | 15 | 14.8603 | 3.0976 | 11.1924 | 103.9905 | 69.0128 | 10 | 7.5318 | 3.9162 | 7.5318 | 161.9808 | 3.9162 | 6.6447 | 14.8603 | 4.8002 | 6100 | 69.0128 | 6100 | 69.0128 | 14.4901 | 3.0976 | 11.3924 | 0.21378 | 125.9705 | 5.9049 | 6.244 | 3.9669 | 7.6075 | 0.18735 | 0.31472 | 1.4133 | 0.099323 | 0.037283 | 0.025905 | 125.2282 | 1.9999 | 1999.8675 | 3.7896 | 0.067672 |  |  | 3857.2969 | 0.47208 | 1.7362 | 0.00017551 | 1.6841 | 5.3716 | 0.01524 | 5386.8732 | 11.244 | 92.72 | 0.89185 | 89.1847 | 61 | -50 | -50 | 0.78697 | 0.092345 | 61 | 6.1 | 0.1525 | 91.5 | 1.22 | 58 | 15.7 | 73.7 | 0.20981 | 300.2205 | 4.0563 | 20.0147 | 37.5276 | 15 | 15.2388 | 3.1529 | 11.6475 | 102.9625 | 67.566 | 10 | 7.6433 | 3.9349 | 7.6433 | 159.6167 | 3.9349 | 6.6447 | 15.2388 | 5.0806 | 6100 | 67.566 | 6100 | 67.566 | 14.8003 | 3.1529 | 11.6475 | 0.21303 | 128.2161 | 6.0101 | 6.3362 | 4.0607 | 7.805 | 0.19222 | 0.32979 | 1.5177 | 0.0084457 | 0.0367 | 0.0261 | 34.5457 | 2.1785 | 2178.4515 | 3.7896 | 0.067672 |  |  | 3857.2969 | 0.49469 | 1.8275 | 0.00018474 | 1.7009 | 5.6259 | 0.01569 | 5641.5529 | 11.6773 | 92.72 | 0.88815 | 88.8146 | 61 | -50 | -50 | 0.78697
|  | 62 | 6.2 | 0.155 | 93 | 1.24 | 57.5606 | 15.9363 | 73.497 |  | 0.21683 | 307.9162 | 4.1603 | 20.5277 | 38.4895 | 15 | 15.1015 | 3.1483 | 11.3714 | 104.0073 | 67.9363 | 10 | 7.53 | 3.9159 | 7.53 | 164.6756 | 3.9159 | 6.699 | 15.1015 | 4.9789 | 6200 | 67.9363 | 6200 | 67.9363 | 14.7197 | 3.1483 | 11.5714 | 0.21388 | 130.1297 | 6.0998 | 6.4468 | 4.0323 | 7.7304 | 0.19038 | 0.32518 | 1.4138 | 0.097761 | 0.036698 | 0.025902 | 123.6637 | 2.0195 | 2019.5328 | 3.8517 | 0.068781 |  |  | 3920.5312 | 0.48777 | 1.7928 | 0.00018122 | 1.6857 | 5.5212 | 0.015493 | 5536.6803 | 11.4767 | 94.24 | 0.89144 | 89.1439 | 62 | -50 | -50 | 0.78697 | 0.092345 | 62 | 6.2 | 0.155 | 93 | 1.24 | 58 | 15.7 | 73.7 | 0.20981 | 300.2205 | 4.0563 | 20.0147 | 37.5276 | 15 | 15.4886 | 3.2045 | 11.8384 | 102.9625 | 66.4762 | 10 | 7.6433 | 3.9349 | 7.6433 | 162.2333 | 3.9349 | 6.699 | 15.4886 | 5.2656 | 6200 | 66.4762 | 6200 | 66.4762 | 15.043 | 3.2045 | 11.8384 | 0.21303 | 132.4544 | 6.2088 | 6.5456 | 4.1273 | 7.9329 | 0.19537 | 0.3407 | 1.5177 | 0.0083095 | 0.036108 | 0.0261 | 34.4095 | 2.1989 | 2198.8633 | 3.8517 | 0.068781 |  |  | 3920.5312 | 0.51104 | 1.8879 | 0.00019084 | 1.7009 | 5.7864 | 0.015947 | 5802.3706 | 11.9218 | 94.24 | 0.8877 | 88.7702 | 62 | -50 | -50 | 0.78697
|  | 63 | 6.3 | 0.1575 | 94.5 | 1.26 | 57.5536 | 15.9402 | 73.4937 |  | 0.21689 | 307.9657 | 4.161 | 20.531 | 38.4957 | 15 | 15.3426 | 3.199 | 11.5502 | 104.024 | 66.8936 | 10 | 7.5282 | 3.9155 | 7.5282 | 167.3717 | 3.9155 | 6.7528 | 15.3426 | 5.1575 | 6300 | 66.8936 | 6300 | 66.8936 | 14.9491 | 3.199 | 11.7502 | 0.21399 | 134.3562 | 6.2979 | 6.6528 | 4.0977 | 7.8533 | 0.19341 | 0.33582 | 1.4143 | 0.096249 | 0.036131 | 0.025899 | 122.1482 | 2.0396 | 2039.6393 | 3.9139 | 0.069891 |  |  | 3983.7656 | 0.50372 | 1.8502 | 0.00018703 | 1.6873 | 5.6752 | 0.015746 | 5690.9622 | 11.7144 | 95.76 | 0.891 | 89.1003 | 63 | -50 | -50 | 0.78697 | 0.092345 | 63 | 6.3 | 0.1575 | 94.5 | 1.26 | 58 | 15.7 | 73.7 | 0.20981 | 300.2205 | 4.0563 | 20.0147 | 37.5276 | 15 | 15.7384 | 3.2562 | 12.0294 | 102.9625 | 65.421 | 10 | 7.6433 | 3.9349 | 7.6433 | 164.85 | 3.9349 | 6.7528 | 15.7384 | 5.4507 | 6300 | 65.421 | 6300 | 65.421 | 15.2856 | 3.2562 | 12.0294 | 0.21303 | 136.7616 | 6.4107 | 6.7585 | 4.1939 | 8.0609 | 0.19852 | 0.35177 | 1.5177 | 0.0081776 | 0.035535 | 0.0261 | 34.2776 | 2.2198 | 2219.7633 | 3.9139 | 0.069891 |  |  | 3983.7656 | 0.52766 | 1.9493 | 0.00019705 | 1.7009 | 5.9521 | 0.016205 | 5968.3189 | 12.1718 | 95.76 | 0.88723 | 88.7227 | 63 | -50 | -50 | 0.78697
|  | 64 | 6.4 | 0.16 | 96 | 1.28 | 57.5465 | 15.944 | 73.4904 |  | 0.21695 | 308.0151 | 4.1616 | 20.5343 | 38.5019 | 15 | 15.5836 | 3.2496 | 11.7288 | 104.0407 | 65.883 | 10 | 7.5264 | 3.9152 | 7.5264 | 170.069 | 3.9152 | 6.8062 | 15.5836 | 5.336 | 6400 | 65.883 | 6400 | 65.883 | 15.1784 | 3.2496 | 11.9288 | 0.21409 | 138.6502 | 6.4992 | 6.862 | 4.163 | 7.9762 | 0.19643 | 0.34662 | 1.4147 | 0.094783 | 0.035582 | 0.025896 | 120.6793 | 2.0602 | 2060.1927 | 3.976 | 0.071 |  |  | 4047 | 0.51993 | 1.9086 | 0.00019293 | 1.6888 | 5.8339 | 0.016 | 5849.8685 | 11.9571 | 97.28 | 0.89054 | 89.054 | 64 | -50 | -50 | 0.78697 | 0.092345 | 64 | 6.4 | 0.16 | 96 | 1.28 | 58 | 15.7 | 73.7 | 0.20981 | 300.2205 | 4.0563 | 20.0147 | 37.5276 | 15 | 15.9882 | 3.3079 | 12.2203 | 102.9625 | 64.3988 | 10 | 7.6433 | 3.9349 | 7.6433 | 167.4667 | 3.9349 | 6.8062 | 15.9882 | 5.6357 | 6400 | 64.3988 | 6400 | 64.3988 | 15.5282 | 3.3079 | 12.2203 | 0.21303 | 141.1376 | 6.6158 | 6.9747 | 4.2605 | 8.1888 | 0.20167 | 0.36303 | 1.5177 | 0.0080499 | 0.034979 | 0.0261 | 34.1499 | 2.2412 | 2241.1575 | 3.976 | 0.071 |  |  | 4047 | 0.54455 | 2.0117 | 0.00020335 | 1.7009 | 6.1231 | 0.016462 | 6139.581 | 12.4277 | 97.28 | 0.88672 | 88.672 | 64 | -50 | -50 | 0.78697
|  | 65 | 6.5 | 0.1625 | 97.5 | 1.3 | 57.5394 | 15.9478 | 73.4872 |  | 0.21701 | 308.0646 | 4.1623 | 20.5376 | 38.5081 | 15 | 15.8246 | 3.3003 | 11.9073 | 104.0574 | 64.9031 | 10 | 7.5246 | 3.9149 | 7.5246 | 172.7677 | 3.9149 | 6.8591 | 15.8246 | 5.5145 | 6500 | 64.9031 | 6500 | 64.9031 | 15.4076 | 3.3003 | 12.1073 | 0.2142 | 143.0115 | 6.7037 | 7.0744 | 4.2284 | 8.099 | 0.19946 | 0.35759 | 1.4152 | 0.093362 | 0.03505 | 0.025893 | 119.2549 | 2.0812 | 2081.1991 | 4.0381 | 0.072109 |  |  | 4110.2344 | 0.53639 | 1.9678 | 0.00019891 | 1.6903 | 5.9973 | 0.016253 | 6013.5559 | 12.205 | 98.8 | 0.89005 | 89.005 | 65 | -50 | -50 | 0.78697 | 0.092345 | 65 | 6.5 | 0.1625 | 97.5 | 1.3 | 58 | 15.7 | 73.7 | 0.20981 | 300.2205 | 4.0563 | 20.0147 | 37.5276 | 15 | 16.2381 | 3.3596 | 12.4113 | 102.9625 | 63.4081 | 10 | 7.6433 | 3.9349 | 7.6433 | 170.0833 | 3.9349 | 6.8591 | 16.2381 | 5.8208 | 6500 | 63.4081 | 6500 | 63.4081 | 15.7709 | 3.3596 | 12.4113 | 0.21303 | 145.5827 | 6.8242 | 7.1944 | 4.327 | 8.3168 | 0.20482 | 0.37446 | 1.5177 | 0.007926 | 0.034441 | 0.0261 | 34.026 | 2.2631 | 2263.0521 | 4.0381 | 0.072109 |  |  | 4110.2344 | 0.5617 | 2.0751 | 0.00020976 | 1.7009 | 6.2996 | 0.016719 | 6316.35 | 12.6896 | 98.8 | 0.88618 | 88.6181 | 65 | -50 | -50 | 0.78697
|  | 66 | 6.6 | 0.165 | 99 | 1.32 | 57.5323 | 15.9516 | 73.4839 |  | 0.21708 | 308.114 | 4.163 | 20.5409 | 38.5142 | 15 | 16.0655 | 3.3509 | 12.0857 | 104.0741 | 63.9526 | 10 | 7.5228 | 3.9146 | 7.5228 | 175.4676 | 3.9146 | 6.9117 | 16.0655 | 5.693 | 6600 | 63.9526 | 6600 | 63.9526 | 15.6366 | 3.3509 | 12.2857 | 0.2143 | 147.4402 | 6.9113 | 7.2899 | 4.2938 | 8.2217 | 0.20248 | 0.36874 | 1.4156 | 0.091983 | 0.034534 | 0.02589 | 117.873 | 2.1027 | 2102.6648 | 4.1002 | 0.073219 |  |  | 4173.4688 | 0.55311 | 2.0279 | 0.00020499 | 1.6918 | 6.1657 | 0.016506 | 6182.1893 | 12.4583 | 100.32 | 0.88953 | 88.9533 | 66 | -50 | -50 | 0.78697 | 0.092345 | 66 | 6.6 | 0.165 | 99 | 1.32 | 58 | 15.7 | 73.7 | 0.20981 | 300.2205 | 4.0563 | 20.0147 | 37.5276 | 15 | 16.4879 | 3.4113 | 12.6022 | 102.9625 | 62.4474 | 10 | 7.6433 | 3.9349 | 7.6433 | 172.7 | 3.9349 | 6.9117 | 16.4879 | 6.0058 | 6600 | 62.4474 | 6600 | 62.4474 | 16.0135 | 3.4113 | 12.6022 | 0.21303 | 150.0966 | 7.0358 | 7.4175 | 4.3936 | 8.4447 | 0.20797 | 0.38607 | 1.5177 | 0.0078059 | 0.033919 | 0.0261 | 33.9059 | 2.2855 | 2285.4535 | 4.1002 | 0.073219 |  |  | 4173.4688 | 0.57911 | 2.1394 | 0.00021626 | 1.7009 | 6.4819 | 0.016976 | 6498.8293 | 12.9578 | 100.32 | 0.88561 | 88.5611 | 66 | -50 | -50 | 0.78697
|  | 67 | 6.7 | 0.1675 | 100.5 | 1.34 | 57.5252 | 15.9554 | 73.4806 |  | 0.21714 | 308.1634 | 4.1636 | 20.5442 | 38.5204 | 15 | 16.3063 | 3.4016 | 12.2639 | 104.0907 | 63.03 | 10 | 7.521 | 3.9143 | 7.521 | 178.1687 | 3.9143 | 6.9639 | 16.3063 | 5.8713 | 6700 | 63.03 | 6700 | 63.03 | 15.8655 | 3.4016 | 12.4639 | 0.2144 | 151.9363 | 7.122 | 7.5087 | 4.3592 | 8.3444 | 0.2055 | 0.38005 | 1.416 | 0.090645 | 0.034032 | 0.025886 | 116.5318 | 2.1246 | 2124.5963 | 4.1624 | 0.074328 |  |  | 4236.7031 | 0.57008 | 2.0889 | 0.00021115 | 1.6933 | 6.3392 | 0.016759 | 6355.9417 | 12.7172 | 101.84 | 0.88899 | 88.8988 | 67 | -50 | -50 | 0.78697 | 0.092345 | 67 | 6.7 | 0.1675 | 100.5 | 1.34 | 58 | 15.7 | 73.7 | 0.20981 | 300.2205 | 4.0563 | 20.0147 | 37.5276 | 15 | 16.7377 | 3.463 | 12.7931 | 102.9625 | 61.5153 | 10 | 7.6433 | 3.9349 | 7.6433 | 175.3167 | 3.9349 | 6.9639 | 16.7377 | 6.1909 | 6700 | 61.5153 | 6700 | 61.5153 | 16.2561 | 3.463 | 12.7931 | 0.21303 | 154.6794 | 7.2506 | 7.6439 | 4.4602 | 8.5727 | 0.21112 | 0.39786 | 1.5177 | 0.0076894 | 0.033413 | 0.0261 | 33.7894 | 2.3084 | 2308.3686 | 4.1624 | 0.074328 |  |  | 4236.7031 | 0.59679 | 2.2047 | 0.00022286 | 1.7009 | 6.67 | 0.017234 | 6687.2338 | 13.2323 | 101.84 | 0.88501 | 88.5009 | 67 | -50 | -50 | 0.78697
|  | 68 | 6.8 | 0.17 | 102 | 1.36 | 57.5181 | 15.9592 | 73.4774 |  | 0.2172 | 308.2128 | 4.1643 | 20.5475 | 38.5266 | 15 | 16.547 | 3.4522 | 12.442 | 104.1074 | 62.1343 | 10 | 7.5192 | 3.914 | 7.5192 | 180.8712 | 3.914 | 7.0156 | 16.547 | 6.0496 | 6800 | 62.1343 | 6800 | 62.1343 | 16.0942 | 3.4522 | 12.642 | 0.2145 | 156.4998 | 7.3359 | 7.7306 | 4.4246 | 8.467 | 0.20852 | 0.39154 | 1.4165 | 0.089346 | 0.033546 | 0.025883 | 115.2294 | 2.147 | 2147.0001 | 4.2245 | 0.075438 |  |  | 4299.9375 | 0.58731 | 2.1507 | 0.00021741 | 1.6947 | 6.518 | 0.017013 | 6534.9951 | 12.9819 | 103.36 | 0.88842 | 88.8416 | 68 | -50 | -50 | 0.78697 | 0.092345 | 68 | 6.8 | 0.17 | 102 | 1.36 | 58 | 15.7 | 73.7 | 0.20981 | 300.2205 | 4.0563 | 20.0147 | 37.5276 | 15 | 16.9875 | 3.5147 | 12.9841 | 102.9625 | 60.6107 | 10 | 7.6433 | 3.9349 | 7.6433 | 177.9333 | 3.9349 | 7.0156 | 16.9875 | 6.3759 | 6800 | 60.6107 | 6800 | 60.6107 | 16.4987 | 3.5147 | 12.9841 | 0.21303 | 159.3312 | 7.4686 | 7.8738 | 4.5267 | 8.7006 | 0.21427 | 0.40983 | 1.5177 | 0.0075763 | 0.032922 | 0.0261 | 33.6763 | 2.3318 | 2331.8044 | 4.2245 | 0.075438 |  |  | 4299.9375 | 0.61474 | 2.271 | 0.00022957 | 1.7009 | 6.8643 | 0.017491 | 6881.7903 | 13.5135 | 103.36 | 0.88437 | 88.4375 | 68 | -50 | -50 | 0.78697
|  | 69 | 6.9 | 0.1725 | 103.5 | 1.38 | 57.511 | 15.963 | 73.4741 |  | 0.21726 | 308.2621 | 4.165 | 20.5508 | 38.5328 | 15 | 16.7877 | 3.5028 | 12.6199 | 104.1241 | 61.2642 | 10 | 7.5174 | 3.9137 | 7.5174 | 183.5749 | 3.9137 | 7.067 | 16.7877 | 6.2279 | 6900 | 61.2642 | 6900 | 61.2642 | 16.3227 | 3.5028 | 12.8199 | 0.2146 | 161.1306 | 7.553 | 7.9557 | 4.49 | 8.5896 | 0.21154 | 0.4032 | 1.4169 | 0.088084 | 0.033073 | 0.02588 | 113.9642 | 2.1699 | 2169.8834 | 4.2866 | 0.076547 |  |  | 4363.1719 | 0.60479 | 2.2135 | 0.00022375 | 1.6961 | 6.7023 | 0.017266 | 6719.5411 | 13.2526 | 104.88 | 0.88782 | 88.7816 | 69 | -50 | -50 | 0.78697 | 0.092345 | 69 | 6.9 | 0.1725 | 103.5 | 1.38 | 58 | 15.7 | 73.7 | 0.20981 | 300.2205 | 4.0563 | 20.0147 | 37.5276 | 15 | 17.2373 | 3.5663 | 13.175 | 102.9625 | 59.7323 | 10 | 7.6433 | 3.9349 | 7.6433 | 180.55 | 3.9349 | 7.067 | 17.2373 | 6.561 | 6900 | 59.7323 | 6900 | 59.7323 | 16.7414 | 3.5663 | 13.175 | 0.21303 | 164.0518 | 7.6899 | 8.1071 | 4.5933 | 8.8286 | 0.21742 | 0.42197 | 1.5177 | 0.0074665 | 0.032445 | 0.0261 | 33.5665 | 2.3558 | 2355.7682 | 4.2866 | 0.076547 |  |  | 4363.1719 | 0.63295 | 2.3383 | 0.00023637 | 1.7009 | 7.065 | 0.017748 | 7082.7383 | 13.8017 | 104.88 | 0.88371 | 88.3708 | 69 | -50 | -50 | 0.78697
|  | 70 | 7 | 0.175 | 105 | 1.4 | 57.504 | 15.9668 | 73.4708 |  | 0.21732 | 308.3115 | 4.1656 | 20.5541 | 38.5389 | 15 | 17.0282 | 3.5535 | 12.7977 | 104.1408 | 60.4187 | 10 | 7.5156 | 3.9134 | 7.5156 | 186.2799 | 3.9134 | 7.1181 | 17.0282 | 6.4061 | 7000 | 60.4187 | 7000 | 60.4187 | 16.5512 | 3.5535 | 12.9977 | 0.2147 | 165.8288 | 7.7732 | 8.1839 | 4.5553 | 8.7122 | 0.21456 | 0.41502 | 1.4173 | 0.086858 | 0.032614 | 0.025877 | 112.7346 | 2.1933 | 2193.2532 | 4.3487 | 0.077656 |  |  | 4426.4062 | 0.62253 | 2.2771 | 0.00023018 | 1.6975 | 6.8923 | 0.017519 | 6909.7813 | 13.5294 | 106.4 | 0.88719 | 88.7188 | 70 | -50 | -50 | 0.78697 | 0.092345 | 70 | 7 | 0.175 | 105 | 1.4 | 58 | 15.7 | 73.7 | 0.20981 | 300.2205 | 4.0563 | 20.0147 | 37.5276 | 15 | 17.4871 | 3.618 | 13.366 | 102.9625 | 58.8789 | 10 | 7.6433 | 3.9349 | 7.6433 | 183.1667 | 3.9349 | 7.1181 | 17.4871 | 6.746 | 7000 | 58.8789 | 7000 | 58.8789 | 16.984 | 3.618 | 13.366 | 0.21303 | 168.8414 | 7.9144 | 8.3438 | 4.6599 | 8.9565 | 0.22058 | 0.43429 | 1.5177 | 0.0073599 | 0.031981 | 0.0261 | 33.4599 | 2.3803 | 2380.2676 | 4.3487 | 0.077656 |  |  | 4426.4062 | 0.65143 | 2.4066 | 0.00024327 | 1.7009 | 7.2723 | 0.018005 | 7290.331 | 14.097 | 106.4 | 0.88301 | 88.3009 | 70 | -50 | -50 | 0.78697
|  | 71 | 7.1 | 0.1775 | 106.5 | 1.42 | 57.4969 | 15.9707 | 73.4675 |  | 0.21738 | 308.3609 | 4.1663 | 20.5574 | 38.5451 | 15 | 17.2687 | 3.6041 | 12.9753 | 104.1574 | 59.5967 | 10 | 7.5138 | 3.9131 | 7.5138 | 188.9861 | 3.9131 | 7.1687 | 17.2687 | 6.5842 | 7100 | 59.5967 | 7100 | 59.5967 | 16.7794 | 3.6041 | 13.1753 | 0.21479 | 170.5943 | 7.9966 | 8.4153 | 4.6207 | 8.8347 | 0.21758 | 0.42702 | 1.4177 | 0.085666 | 0.032167 | 0.025874 | 111.5392 | 2.2171 | 2217.1169 | 4.4109 | 0.078766 |  |  | 4489.6406 | 0.64053 | 2.3416 | 0.0002367 | 1.6989 | 7.0882 | 0.017772 | 7105.928 | 13.8127 | 107.92 | 0.88653 | 88.6533 | 71 | -50 | -50 | 0.78697 | 0.092345 | 71 | 7.1 | 0.1775 | 106.5 | 1.42 | 58 | 15.7 | 73.7 | 0.20981 | 300.2205 | 4.0563 | 20.0147 | 37.5276 | 15 | 17.737 | 3.6697 | 13.5569 | 102.9625 | 58.0497 | 10 | 7.6433 | 3.9349 | 7.6433 | 185.7833 | 3.9349 | 7.1687 | 17.737 | 6.9311 | 7100 | 58.0497 | 7100 | 58.0497 | 17.2266 | 3.6697 | 13.5569 | 0.21303 | 173.6999 | 8.1422 | 8.5839 | 4.7264 | 9.0845 | 0.22373 | 0.44679 | 1.5177 | 0.0072562 | 0.031531 | 0.0261 | 33.3562 | 2.4053 | 2405.3107 | 4.4109 | 0.078766 |  |  | 4489.6406 | 0.67018 | 2.4758 | 0.00025027 | 1.7009 | 7.4866 | 0.018262 | 7504.8364 | 14.3998 | 107.92 | 0.88228 | 88.2278 | 71 | -50 | -50 | 0.78697
|  | 72 | 7.2 | 0.18 | 108 | 1.44 | 57.4898 | 15.9745 | 73.4643 |  | 0.21745 | 308.4102 | 4.167 | 20.5607 | 38.5513 | 15 | 17.5091 | 3.6547 | 13.1528 | 104.1741 | 58.7973 | 10 | 7.512 | 3.9128 | 7.512 | 191.6936 | 3.9128 | 7.219 | 17.5091 | 6.7623 | 7200 | 58.7973 | 7200 | 58.7973 | 17.0076 | 3.6547 | 13.3528 | 0.21489 | 175.4272 | 8.2231 | 8.6499 | 4.6861 | 8.9572 | 0.22059 | 0.43919 | 1.4181 | 0.084506 | 0.031733 | 0.02587 | 110.3765 | 2.2415 | 2241.4822 | 4.473 | 0.079875 |  |  | 4552.875 | 0.65878 | 2.4069 | 0.0002433 | 1.7003 | 7.2902 | 0.018026 | 7308.2052 | 14.1026 | 109.44 | 0.88585 | 88.5849 | 72 | -50 | -50 | 0.78697 | 0.092345 | 72 | 7.2 | 0.18 | 108 | 1.44 | 58 | 15.7 | 73.7 | 0.20981 | 300.2205 | 4.0563 | 20.0147 | 37.5276 | 15 | 17.9868 | 3.7214 | 13.7479 | 102.9625 | 57.2434 | 10 | 7.6433 | 3.9349 | 7.6433 | 188.4 | 3.9349 | 7.219 | 17.9868 | 7.1161 | 7200 | 57.2434 | 7200 | 57.2434 | 17.4693 | 3.7214 | 13.7479 | 0.21303 | 178.6273 | 8.3732 | 8.8274 | 4.793 | 9.2124 | 0.22688 | 0.45946 | 1.5177 | 0.0071554 | 0.031093 | 0.0261 | 33.2554 | 2.4309 | 2430.9056 | 4.473 | 0.079875 |  |  | 4552.875 | 0.68919 | 2.5461 | 0.00025737 | 1.7009 | 7.708 | 0.01852 | 7726.538 | 14.7103 | 109.44 | 0.88151 | 88.1512 | 72 | -50 | -50 | 0.78697
|  | 73 | 7.3 | 0.1825 | 109.5 | 1.46 | 57.4827 | 15.9783 | 73.461 |  | 0.21751 | 308.4595 | 4.1676 | 20.564 | 38.5574 | 15 | 17.7495 | 3.7054 | 13.3302 | 104.1908 | 58.0195 | 10 | 7.5102 | 3.9125 | 7.5102 | 194.4024 | 3.9125 | 7.269 | 17.7495 | 6.9404 | 7300 | 58.0195 | 7300 | 58.0195 | 17.2356 | 3.7054 | 13.5302 | 0.21498 | 180.3274 | 8.4528 | 8.8876 | 4.7515 | 9.0796 | 0.22361 | 0.45153 | 1.4185 | 0.083378 | 0.03131 | 0.025867 | 109.2452 | 2.2664 | 2266.357 | 4.5351 | 0.080984 |  |  | 4616.1094 | 0.67729 | 2.4732 | 0.00025 | 1.7017 | 7.4986 | 0.018279 | 7516.8488 | 14.3993 | 110.96 | 0.88514 | 88.5136 | 73 | -50 | -50 | 0.78697 | 0.092345 | 73 | 7.3 | 0.1825 | 109.5 | 1.46 | 58 | 15.7 | 73.7 | 0.20981 | 300.2205 | 4.0563 | 20.0147 | 37.5276 | 15 | 18.2366 | 3.7731 | 13.9388 | 102.9625 | 56.4593 | 10 | 7.6433 | 3.9349 | 7.6433 | 191.0167 | 3.9349 | 7.269 | 18.2366 | 7.3012 | 7300 | 56.4593 | 7300 | 56.4593 | 17.7119 | 3.7731 | 13.9388 | 0.21303 | 183.6237 | 8.6074 | 9.0743 | 4.8596 | 9.3404 | 0.23003 | 0.47231 | 1.5177 | 0.0070574 | 0.030667 | 0.0261 | 33.1574 | 2.4571 | 2457.0609 | 4.5351 | 0.080984 |  |  | 4616.1094 | 0.70847 | 2.6173 | 0.00026457 | 1.7009 | 7.937 | 0.018777 | 7955.7363 | 15.0289 | 110.96 | 0.88071 | 88.0712 | 73 | -50 | -50 | 0.78697
|  | 74 | 7.4 | 0.185 | 111 | 1.48 | 57.4756 | 15.9821 | 73.4577 |  | 0.21757 | 308.5088 | 4.1683 | 20.5673 | 38.5636 | 15 | 17.9898 | 3.756 | 13.5074 | 104.2074 | 57.2626 | 10 | 7.5084 | 3.9122 | 7.5084 | 197.1125 | 3.9122 | 7.3186 | 17.9898 | 7.1183 | 7400 | 57.2626 | 7400 | 57.2626 | 17.4634 | 3.756 | 13.7074 | 0.21508 | 185.2949 | 8.6857 | 9.1285 | 4.8168 | 9.2019 | 0.22662 | 0.46404 | 1.4188 | 0.08228 | 0.030899 | 0.025864 | 108.1441 | 2.2917 | 2291.7494 | 4.5972 | 0.082094 |  |  | 4679.3438 | 0.69606 | 2.5403 | 0.00025678 | 1.703 | 7.7136 | 0.018532 | 7732.1083 | 14.7032 | 112.48 | 0.88439 | 88.4394 | 74 | -50 | -50 | 0.78697 | 0.092345 | 74 | 7.4 | 0.185 | 111 | 1.48 | 58 | 15.7 | 73.7 | 0.20981 | 300.2205 | 4.0563 | 20.0147 | 37.5276 | 15 | 18.4864 | 3.8248 | 14.1297 | 102.9625 | 55.6963 | 10 | 7.6433 | 3.9349 | 7.6433 | 193.6333 | 3.9349 | 7.3186 | 18.4864 | 7.4862 | 7400 | 55.6963 | 7400 | 55.6963 | 17.9545 | 3.8248 | 14.1297 | 0.21303 | 188.6889 | 8.8448 | 9.3246 | 4.9262 | 9.4683 | 0.23318 | 0.48534 | 1.5177 | 0.006962 | 0.030252 | 0.0261 | 33.062 | 2.4838 | 2483.7854 | 4.5972 | 0.082094 |  |  | 4679.3438 | 0.72801 | 2.6895 | 0.00027187 | 1.7009 | 8.1737 | 0.019034 | 8192.7497 | 15.3559 | 112.48 | 0.87988 | 87.9878 | 74 | -50 | -50 | 0.78697
|  | 75 | 7.5 | 0.1875 | 112.5 | 1.5 | 57.4685 | 15.9859 | 73.4544 |  | 0.21763 | 308.5581 | 4.169 | 20.5705 | 38.5698 | 15 | 18.23 | 3.8066 | 13.6845 | 104.2241 | 56.5255 | 10 | 7.5066 | 3.9118 | 7.5066 | 199.8238 | 3.9118 | 7.3679 | 18.23 | 7.2963 | 7500 | 56.5255 | 7500 | 56.5255 | 17.6911 | 3.8066 | 13.8845 | 0.21517 | 190.3298 | 8.9217 | 9.3725 | 4.8822 | 9.3242 | 0.22963 | 0.47672 | 1.4192 | 0.081211 | 0.030499 | 0.025861 | 107.0718 | 2.3177 | 2317.6679 | 4.6594 | 0.083203 |  |  | 4742.5781 | 0.71508 | 2.6082 | 0.00026365 | 1.7043 | 7.9355 | 0.018785 | 7954.2466 | 15.0145 | 114 | 0.88362 | 88.3622 | 75 | -50 | -50 | 0.78697 | 0.092345 | 75 | 7.5 | 0.1875 | 112.5 | 1.5 | 58 | 15.7 | 73.7 | 0.20981 | 300.2205 | 4.0563 | 20.0147 | 37.5276 | 15 | 18.7362 | 3.8765 | 14.3207 | 102.9625 | 54.9537 | 10 | 7.6433 | 3.9349 | 7.6433 | 196.25 | 3.9349 | 7.3679 | 18.7362 | 7.6713 | 7500 | 54.9537 | 7500 | 54.9537 | 18.1971 | 3.8765 | 14.3207 | 0.21303 | 193.8231 | 9.0855 | 9.5783 | 4.9927 | 9.5963 | 0.23633 | 0.49855 | 1.5177 | 0.0068692 | 0.029849 | 0.0261 | 32.9692 | 2.5111 | 2511.0883 | 4.6594 | 0.083203 |  |  | 4742.5781 | 0.74782 | 2.7626 | 0.00027926 | 1.7009 | 8.4186 | 0.019291 | 8437.9162 | 15.6916 | 114 | 0.87901 | 87.9008 | 75 | -50 | -50 | 0.78697
|  | 76 | 7.6 | 0.19 | 114 | 1.52 | 57.4614 | 15.9897 | 73.4512 |  | 0.21769 | 308.6074 | 4.1696 | 20.5738 | 38.5759 | 15 | 18.4701 | 3.8572 | 13.8615 | 104.2407 | 55.8077 | 10 | 7.5048 | 3.9115 | 7.5048 | 202.5364 | 3.9115 | 7.4168 | 18.4701 | 7.4741 | 7600 | 55.8077 | 7600 | 55.8077 | 17.9187 | 3.8572 | 14.0615 | 0.21526 | 195.432 | 9.1609 | 9.6197 | 4.9476 | 9.4465 | 0.23264 | 0.48957 | 1.4196 | 0.08017 | 0.030109 | 0.025858 | 106.0274 | 2.3441 | 2344.121 | 4.7215 | 0.084312 |  |  | 4805.8125 | 0.73435 | 2.6771 | 0.00027061 | 1.7056 | 8.1645 | 0.019038 | 8183.5422 | 15.3335 | 115.52 | 0.88282 | 88.282 | 76 | -50 | -50 | 0.78697 | 0.092345 | 76 | 7.6 | 0.19 | 114 | 1.52 | 58 | 15.7 | 73.7 | 0.20981 | 300.2205 | 4.0563 | 20.0147 | 37.5276 | 15 | 18.986 | 3.9281 | 14.5116 | 102.9625 | 54.2306 | 10 | 7.6433 | 3.9349 | 7.6433 | 198.8667 | 3.9349 | 7.4168 | 18.986 | 7.8563 | 7600 | 54.2306 | 7600 | 54.2306 | 18.4398 | 3.9281 | 14.5116 | 0.21303 | 199.0261 | 9.3294 | 9.8355 | 5.0593 | 9.7242 | 0.23948 | 0.51193 | 1.5177 | 0.0067788 | 0.029456 | 0.0261 | 32.8788 | 2.539 | 2538.9792 | 4.7215 | 0.084312 |  |  | 4805.8125 | 0.76789 | 2.8368 | 0.00028676 | 1.7009 | 8.672 | 0.019548 | 8691.5946 | 16.0364 | 115.52 | 0.8781 | 87.8103 | 76 | -50 | -50 | 0.78697
|  | 77 | 7.7 | 0.1925 | 115.5 | 1.54 | 57.4544 | 15.9935 | 73.4479 |  | 0.21775 | 308.6567 | 4.1703 | 20.5771 | 38.5821 | 15 | 18.7101 | 3.9078 | 14.0383 | 104.2574 | 55.1083 | 10 | 7.503 | 3.9112 | 7.503 | 205.2503 | 3.9112 | 7.4655 | 18.7101 | 7.6519 | 7700 | 55.1083 | 7700 | 55.1083 | 18.1461 | 3.9078 | 14.2383 | 0.21535 | 200.6015 | 9.4032 | 9.87 | 5.0129 | 9.5687 | 0.23565 | 0.50259 | 1.42 | 0.079155 | 0.029729 | 0.025854 | 105.0098 | 2.3711 | 2371.1179 | 4.7836 | 0.085422 |  |  | 4869.0469 | 0.75388 | 2.7468 | 0.00027766 | 1.7069 | 8.401 | 0.019292 | 8420.2891 | 15.6605 | 117.04 | 0.88199 | 88.1986 | 77 | -50 | -50 | 0.78697 | 0.092345 | 77 | 7.7 | 0.1925 | 115.5 | 1.54 | 58 | 15.7 | 73.7 | 0.20981 | 300.2205 | 4.0563 | 20.0147 | 37.5276 | 15 | 19.2359 | 3.9798 | 14.7026 | 102.9625 | 53.5263 | 10 | 7.6433 | 3.9349 | 7.6433 | 201.4833 | 3.9349 | 7.4655 | 19.2359 | 8.0414 | 7700 | 53.5263 | 7700 | 53.5263 | 18.6824 | 3.9798 | 14.7026 | 0.21303 | 204.2981 | 9.5765 | 10.096 | 5.1259 | 9.8522 | 0.24263 | 0.52549 | 1.5177 | 0.0066908 | 0.029074 | 0.0261 | 32.7908 | 2.5675 | 2567.4679 | 4.7836 | 0.085422 |  |  | 4869.0469 | 0.78823 | 2.9119 | 0.00029436 | 1.7009 | 8.9344 | 0.019806 | 8954.1663 | 16.3907 | 117.04 | 0.87716 | 87.716 | 77 | -50 | -50 | 0.78697
|  | 78 | 7.8 | 0.195 | 117 | 1.56 | 57.4473 | 15.9973 | 73.4446 |  | 0.21782 | 308.7059 | 4.171 | 20.5804 | 38.5882 | 15 | 18.9501 | 3.9584 | 14.2149 | 104.274 | 54.4267 | 10 | 7.5012 | 3.9109 | 7.5012 | 207.9654 | 3.9109 | 7.5138 | 18.9501 | 7.8297 | 7800 | 54.4267 | 7800 | 54.4267 | 18.3733 | 3.9584 | 14.4149 | 0.21544 | 205.8383 | 9.6487 | 10.1235 | 5.0783 | 9.6909 | 0.23866 | 0.51578 | 1.4203 | 0.078167 | 0.029358 | 0.025851 | 104.0179 | 2.3987 | 2398.6677 | 4.8457 | 0.086531 |  |  | 4932.2812 | 0.77367 | 2.8174 | 0.0002848 | 1.7082 | 8.6453 | 0.019545 | 8664.7989 | 15.9957 | 118.56 | 0.88112 | 88.1122 | 78 | -50 | -50 | 0.78697 | 0.092345 | 78 | 7.8 | 0.195 | 117 | 1.56 | 58 | 15.7 | 73.7 | 0.20981 | 300.2205 | 4.0563 | 20.0147 | 37.5276 | 15 | 19.4857 | 4.0315 | 14.8935 | 102.9625 | 52.8401 | 10 | 7.6433 | 3.9349 | 7.6433 | 204.1 | 3.9349 | 7.5138 | 19.4857 | 8.2264 | 7800 | 52.8401 | 7800 | 52.8401 | 18.925 | 4.0315 | 14.8935 | 0.21303 | 209.639 | 9.8268 | 10.3599 | 5.1924 | 9.9801 | 0.24578 | 0.53923 | 1.5177 | 0.006605 | 0.028701 | 0.0261 | 32.705 | 2.5966 | 2596.5646 | 4.8457 | 0.086531 |  |  | 4932.2812 | 0.80884 | 2.9881 | 0.00030205 | 1.7009 | 9.206 | 0.020063 | 9226.0368 | 16.7549 | 118.56 | 0.87618 | 87.6179 | 78 | -50 | -50 | 0.78697
|  | 79 | 7.9 | 0.1975 | 118.5 | 1.58 | 57.4402 | 16.0012 | 73.4413 |  | 0.21788 | 308.7552 | 4.1716 | 20.5837 | 38.5944 | 15 | 19.19 | 4.009 | 14.3914 | 104.2906 | 53.7621 | 10 | 7.4995 | 3.9106 | 7.4995 | 210.6819 | 3.9106 | 7.5618 | 19.19 | 8.0074 | 7900 | 53.7621 | 7900 | 53.7621 | 18.6005 | 4.009 | 14.5914 | 0.21553 | 211.1424 | 9.8973 | 10.3801 | 5.1436 | 9.813 | 0.24167 | 0.52914 | 1.4207 | 0.077203 | 0.028997 | 0.025848 | 103.0507 | 2.4268 | 2426.7801 | 4.9079 | 0.087641 |  |  | 4995.5156 | 0.79371 | 2.8888 | 0.00029202 | 1.7094 | 8.8976 | 0.019798 | 8917.4015 | 16.3397 | 120.08 | 0.88022 | 88.0225 | 79 | -50 | -50 | 0.78697 | 0.092345 | 79 | 7.9 | 0.1975 | 118.5 | 1.58 | 58 | 15.7 | 73.7 | 0.20981 | 300.2205 | 4.0563 | 20.0147 | 37.5276 | 15 | 19.7355 | 4.0832 | 15.0845 | 102.9625 | 52.1712 | 10 | 7.6433 | 3.9349 | 7.6433 | 206.7167 | 3.9349 | 7.5618 | 19.7355 | 8.4115 | 7900 | 52.1712 | 7900 | 52.1712 | 19.1677 | 4.0832 | 15.0845 | 0.21303 | 215.0488 | 10.0804 | 10.6273 | 5.259 | 10.1081 | 0.24894 | 0.55314 | 1.5177 | 0.0065214 | 0.028338 | 0.0261 | 32.6214 | 2.6263 | 2626.2798 | 4.9079 | 0.087641 |  |  | 4995.5156 | 0.82971 | 3.0652 | 0.00030984 | 1.7009 | 9.4873 | 0.02032 | 9507.638 | 17.1294 | 120.08 | 0.87516 | 87.5158 | 79 | -50 | -50 | 0.78697
|  | 80 | 8 | 0.2 | 120 | 1.6 | 57.4331 | 16.005 | 73.4381 |  | 0.21794 | 308.8044 | 4.1723 | 20.587 | 38.6005 | 15 | 19.4298 | 4.0596 | 14.5678 | 104.3073 | 53.114 | 10 | 7.4977 | 3.9103 | 7.4977 | 213.3995 | 3.9103 | 7.6095 | 19.4298 | 8.185 | 8000 | 53.114 | 8000 | 53.114 | 18.8274 | 4.0596 | 14.7678 | 0.21562 | 216.5138 | 10.1491 | 10.6399 | 5.209 | 9.935 | 0.24467 | 0.54267 | 1.421 | 0.076262 | 0.028645 | 0.025845 | 102.1074 | 2.4555 | 2455.4647 | 4.97 | 0.08875 |  |  | 5058.75 | 0.81401 | 2.9611 | 0.00029933 | 1.7106 | 9.1584 | 0.020051 | 9178.4467 | 16.6927 | 121.6 | 0.87929 | 87.9295 | 80 | -50 | -50 | 0.78697 | 0.092345 | 80 | 8 | 0.2 | 120 | 1.6 | 58 | 15.7 | 73.7 | 0.20981 | 300.2205 | 4.0563 | 20.0147 | 37.5276 | 15 | 19.9853 | 4.1349 | 15.2754 | 102.9625 | 51.5191 | 10 | 7.6433 | 3.9349 | 7.6433 | 209.3333 | 3.9349 | 7.6095 | 19.9853 | 8.5965 | 8000 | 51.5191 | 8000 | 51.5191 | 19.4103 | 4.1349 | 15.2754 | 0.21303 | 220.5276 | 10.3372 | 10.898 | 5.3256 | 10.236 | 0.25209 | 0.56723 | 1.5177 | 0.0064399 | 0.027984 | 0.0261 | 32.5399 | 2.6566 | 2656.6245 | 4.97 | 0.08875 |  |  | 5058.75 | 0.85085 | 3.1433 | 0.00031774 | 1.7009 | 9.7789 | 0.020577 | 9799.43 | 17.5148 | 121.6 | 0.8741 | 87.4098 | 80 | -50 | -50 | 0.78697
|  | 81 | 8.1 | 0.2025 | 121.5 | 1.62 | 57.426 | 16.0088 | 73.4348 |  | 0.218 | 308.8536 | 4.173 | 20.5902 | 38.6067 | 15 | 19.6695 | 4.1102 | 14.744 | 104.3239 | 52.4817 | 10 | 7.4959 | 3.91 | 7.4959 | 216.1185 | 3.91 | 7.6569 | 19.6695 | 8.3626 | 8100 | 52.4817 | 8100 | 52.4817 | 19.0543 | 4.1102 | 14.944 | 0.21571 | 221.9525 | 10.404 | 10.9028 | 5.2744 | 10.0571 | 0.24768 | 0.55638 | 1.4214 | 0.075345 | 0.028302 | 0.025842 | 101.187 | 2.4847 | 2484.7319 | 5.0321 | 0.089859 |  |  | 5121.9844 | 0.83457 | 3.0343 | 0.00030673 | 1.7119 | 9.428 | 0.020305 | 9448.3056 | 17.055 | 123.12 | 0.87833 | 87.8331 | 81 | -50 | -50 | 0.78697 | 0.092345 | 81 | 8.1 | 0.2025 | 121.5 | 1.62 | 58 | 15.7 | 73.7 | 0.20981 | 300.2205 | 4.0563 | 20.0147 | 37.5276 | 15 | 20.2351 | 4.1866 | 15.4663 | 102.9625 | 50.883 | 10 | 7.6433 | 3.9349 | 7.6433 | 211.95 | 3.9349 | 7.6569 | 20.2351 | 8.7816 | 8100 | 50.883 | 8100 | 50.883 | 19.6529 | 4.1866 | 15.4663 | 0.21303 | 226.0752 | 10.5973 | 11.1722 | 5.3921 | 10.364 | 0.25524 | 0.5815 | 1.5177 | 0.0063604 | 0.027638 | 0.0261 | 32.4604 | 2.6876 | 2687.61 | 5.0321 | 0.089859 |  |  | 5121.9844 | 0.87226 | 3.2223 | 0.00032573 | 1.7009 | 10.0811 | 0.020835 | 10101.9038 | 17.9115 | 123.12 | 0.873 | 87.2996 | 81 | -50 | -50 | 0.78697
|  | 82 | 8.2 | 0.205 | 123 | 1.64 | 57.4189 | 16.0126 | 73.4315 |  | 0.21806 | 308.9028 | 4.1736 | 20.5935 | 38.6128 | 15 | 19.9092 | 4.1608 | 14.9201 | 104.3405 | 51.8646 | 10 | 7.4941 | 3.9097 | 7.4941 | 218.8387 | 3.9097 | 7.704 | 19.9092 | 8.5401 | 8200 | 51.8646 | 8200 | 51.8646 | 19.281 | 4.1608 | 15.1201 | 0.2158 | 227.4585 | 10.6621 | 11.1688 | 5.3397 | 10.179 | 0.25068 | 0.57025 | 1.4217 | 0.07445 | 0.027966 | 0.025839 | 100.2888 | 2.5146 | 2514.592 | 5.0942 | 0.090969 |  |  | 5185.2187 | 0.85538 | 3.1084 | 0.00031421 | 1.7131 | 9.7068 | 0.020558 | 9727.3723 | 17.4272 | 124.64 | 0.87733 | 87.7331 | 82 | -50 | -50 | 0.78697 | 0.092345 | 82 | 8.2 | 0.205 | 123 | 1.64 | 58 | 15.7 | 73.7 | 0.20981 | 300.2205 | 4.0563 | 20.0147 | 37.5276 | 15 | 20.4849 | 4.2383 | 15.6573 | 102.9625 | 50.2625 | 10 | 7.6433 | 3.9349 | 7.6433 | 214.5667 | 3.9349 | 7.704 | 20.4849 | 8.9666 | 8200 | 50.2625 | 8200 | 50.2625 | 19.8955 | 4.2383 | 15.6573 | 0.21303 | 231.6918 | 10.8606 | 11.4497 | 5.4587 | 10.4919 | 0.25839 | 0.59595 | 1.5177 | 0.0062828 | 0.027301 | 0.0261 | 32.3828 | 2.7192 | 2719.248 | 5.0942 | 0.090969 |  |  | 5185.2187 | 0.89393 | 3.3024 | 0.00033382 | 1.7009 | 10.3945 | 0.021092 | 10415.5835 | 18.3201 | 124.64 | 0.87185 | 87.1852 | 82 | -50 | -50 | 0.78697
|  | 83 | 8.3 | 0.2075 | 124.5 | 1.66 | 57.4118 | 16.0164 | 73.4282 |  | 0.21812 | 308.952 | 4.1743 | 20.5968 | 38.619 | 15 | 20.1488 | 4.2114 | 15.0961 | 104.3571 | 51.2623 | 10 | 7.4923 | 3.9094 | 7.4923 | 221.5602 | 3.9094 | 7.7509 | 20.1488 | 8.7176 | 8300 | 51.2623 | 8300 | 51.2623 | 19.5075 | 4.2114 | 15.2961 | 0.21589 | 233.0317 | 10.9234 | 11.438 | 5.4051 | 10.3009 | 0.25369 | 0.58429 | 1.422 | 0.073577 | 0.027639 | 0.025835 | 99.4119 | 2.5451 | 2545.056 | 5.1564 | 0.092078 |  |  | 5248.4531 | 0.87644 | 3.1833 | 0.00032178 | 1.7143 | 9.9953 | 0.020811 | 10016.0659 | 17.8096 | 126.16 | 0.8763 | 87.6296 | 83 | -50 | -50 | 0.78697 | 0.092345 | 83 | 8.3 | 0.2075 | 124.5 | 1.66 | 58 | 15.7 | 73.7 | 0.20981 | 300.2205 | 4.0563 | 20.0147 | 37.5276 | 15 | 20.7348 | 4.29 | 15.8482 | 102.9625 | 49.6569 | 10 | 7.6433 | 3.9349 | 7.6433 | 217.1833 | 3.9349 | 7.7509 | 20.7348 | 9.1517 | 8300 | 49.6569 | 8300 | 49.6569 | 20.1382 | 4.29 | 15.8482 | 0.21303 | 237.3773 | 11.1271 | 11.7307 | 5.5253 | 10.6199 | 0.26154 | 0.61057 | 1.5177 | 0.0062071 | 0.026972 | 0.0261 | 32.3071 | 2.7516 | 2751.5506 | 5.1564 | 0.092078 |  |  | 5248.4531 | 0.91586 | 3.3834 | 0.00034202 | 1.7009 | 10.7197 | 0.021349 | 10741.0291 | 18.741 | 126.16 | 0.87066 | 87.0663 | 83 | -50 | -50 | 0.78697
|  | 84 | 8.4 | 0.21 | 126 | 1.68 | 57.4048 | 16.0202 | 73.425 |  | 0.21818 | 309.0011 | 4.1749 | 20.6001 | 38.6251 | 15 | 20.3883 | 4.262 | 15.2719 | 104.3737 | 50.6742 | 10 | 7.4905 | 3.9091 | 7.4905 | 224.283 | 3.9091 | 7.7974 | 20.3883 | 8.895 | 8400 | 50.6742 | 8400 | 50.6742 | 19.7339 | 4.262 | 15.4719 | 0.21597 | 238.6722 | 11.1878 | 11.7103 | 5.4704 | 10.4228 | 0.25669 | 0.59851 | 1.4224 | 0.072723 | 0.02732 | 0.025832 | 98.5556 | 2.5761 | 2576.1349 | 5.2185 | 0.093187 |  |  | 5311.6875 | 0.89776 | 3.2591 | 0.00032944 | 1.7155 | 10.2938 | 0.021064 | 10314.8317 | 18.2027 | 127.68 | 0.87522 | 87.5224 | 84 | -50 | -50 | 0.78697 | 0.092345 | 84 | 8.4 | 0.21 | 126 | 1.68 | 58 | 15.7 | 73.7 | 0.20981 | 300.2205 | 4.0563 | 20.0147 | 37.5276 | 15 | 20.9846 | 4.3416 | 16.0392 | 102.9625 | 49.0658 | 10 | 7.6433 | 3.9349 | 7.6433 | 219.8 | 3.9349 | 7.7974 | 20.9846 | 9.3367 | 8400 | 49.0658 | 8400 | 49.0658 | 20.3808 | 4.3416 | 16.0392 | 0.21303 | 243.1316 | 11.3968 | 12.0151 | 5.5919 | 10.7478 | 0.26469 | 0.62538 | 1.5177 | 0.0061332 | 0.026651 | 0.0261 | 32.2332 | 2.7845 | 2784.5303 | 5.2185 | 0.093187 |  |  | 5311.6875 | 0.93806 | 3.4655 | 0.00035031 | 1.7009 | 11.0572 | 0.021606 | 11078.8402 | 19.1751 | 127.68 | 0.86943 | 86.9429 | 84 | -50 | -50 | 0.78697
|  | 85 | 8.5 | 0.2125 | 127.5 | 1.7 | 57.3977 | 16.024 | 73.4217 |  | 0.21825 | 309.0503 | 4.1756 | 20.6034 | 38.6313 | 15 | 20.6277 | 4.3126 | 15.4476 | 104.3903 | 50.0998 | 10 | 7.4888 | 3.9088 | 7.4888 | 227.007 | 3.9088 | 7.8437 | 20.6277 | 9.0724 | 8500 | 50.0998 | 8500 | 50.0998 | 19.9602 | 4.3126 | 15.6476 | 0.21606 | 244.38 | 11.4553 | 11.9858 | 5.5358 | 10.5446 | 0.25969 | 0.61289 | 1.4227 | 0.07189 | 0.027008 | 0.025829 | 97.7192 | 2.6078 | 2607.8404 | 5.2806 | 0.094297 |  |  | 5374.9219 | 0.91934 | 3.3357 | 0.00033719 | 1.7167 | 10.6028 | 0.021318 | 10624.1445 | 18.6069 | 129.2 | 0.87411 | 87.4113 | 85 | -50 | -50 | 0.78697 | 0.092345 | 85 | 8.5 | 0.2125 | 127.5 | 1.7 | 58 | 15.7 | 73.7 | 0.20981 | 300.2205 | 4.0563 | 20.0147 | 37.5276 | 15 | 21.2344 | 4.3933 | 16.2301 | 102.9625 | 48.4885 | 10 | 7.6433 | 3.9349 | 7.6433 | 222.4167 | 3.9349 | 7.8437 | 21.2344 | 9.5218 | 8500 | 48.4885 | 8500 | 48.4885 | 20.6234 | 4.3933 | 16.2301 | 0.21303 | 248.955 | 11.6698 | 12.3028 | 5.6584 | 10.8758 | 0.26784 | 0.64035 | 1.5177 | 0.0060611 | 0.026337 | 0.0261 | 32.1611 | 2.8182 | 2818.2 | 5.2806 | 0.094297 |  |  | 5374.9219 | 0.96053 | 3.5485 | 0.0003587 | 1.7009 | 11.4078 | 0.021863 | 11429.6587 | 19.6228 | 129.2 | 0.86815 | 86.8147 | 85 | -50 | -50 | 0.78697
|  | 86 | 8.6 | 0.215 | 129 | 1.72 | 57.3906 | 16.0278 | 73.4184 |  | 0.21831 | 309.0994 | 4.1763 | 20.6066 | 38.6374 | 15 | 20.8671 | 4.3632 | 15.6231 | 104.4069 | 49.5386 | 10 | 7.487 | 3.9085 | 7.487 | 229.7323 | 3.9085 | 7.8897 | 20.8671 | 9.2497 | 8600 | 49.5386 | 8600 | 49.5386 | 20.1863 | 4.3632 | 15.8231 | 0.21615 | 250.1551 | 11.726 | 12.2643 | 5.6011 | 10.6664 | 0.26269 | 0.62745 | 1.423 | 0.071076 | 0.026703 | 0.025826 | 96.9019 | 2.6402 | 2640.1843 | 5.3427 | 0.095406 |  |  | 5438.1562 | 0.94117 | 3.4132 | 0.00034502 | 1.7178 | 10.9229 | 0.021571 | 10944.51 | 19.0229 | 130.72 | 0.87296 | 87.2963 | 86 | -50 | -50 | 0.78697 | 0.092345 | 86 | 8.6 | 0.215 | 129 | 1.72 | 58 | 15.7 | 73.7 | 0.20981 | 300.2205 | 4.0563 | 20.0147 | 37.5276 | 15 | 21.4842 | 4.445 | 16.4211 | 102.9625 | 47.9247 | 10 | 7.6433 | 3.9349 | 7.6433 | 225.0333 | 3.9349 | 7.8897 | 21.4842 | 9.7068 | 8600 | 47.9247 | 8600 | 47.9247 | 20.8661 | 4.445 | 16.4211 | 0.21303 | 254.8472 | 11.946 | 12.594 | 5.725 | 11.0037 | 0.27099 | 0.65551 | 1.5177 | 0.0059906 | 0.026031 | 0.0261 | 32.0906 | 2.8526 | 2852.5731 | 5.3427 | 0.095406 |  |  | 5438.1562 | 0.98327 | 3.6324 | 0.00036719 | 1.7009 | 11.7721 | 0.022121 | 11794.1734 | 20.0849 | 130.72 | 0.86682 | 86.6815 | 86 | -50 | -50 | 0.78697
|  | 87 | 8.7 | 0.2175 | 130.5 | 1.74 | 57.3835 | 16.0316 | 73.4151 |  | 0.21837 | 309.1486 | 4.1769 | 20.6099 | 38.6436 | 15 | 21.1064 | 4.4137 | 15.7985 | 104.4235 | 48.9902 | 10 | 7.4852 | 3.9082 | 7.4852 | 232.4589 | 3.9082 | 7.9355 | 21.1064 | 9.4269 | 8700 | 48.9902 | 8700 | 48.9902 | 20.4123 | 4.4137 | 15.9985 | 0.21623 | 255.9974 | 11.9999 | 12.546 | 5.6664 | 10.7881 | 0.26568 | 0.64217 | 1.4233 | 0.070281 | 0.026405 | 0.025823 | 96.1032 | 2.6732 | 2673.1789 | 5.4049 | 0.096516 |  |  | 5501.3906 | 0.96326 | 3.4915 | 0.00035294 | 1.719 | 11.2546 | 0.021824 | 11276.4678 | 19.451 | 132.24 | 0.87177 | 87.1772 | 87 | -50 | -50 | 0.78697 | 0.092345 | 87 | 8.7 | 0.2175 | 130.5 | 1.74 | 58 | 15.7 | 73.7 | 0.20981 | 300.2205 | 4.0563 | 20.0147 | 37.5276 | 15 | 21.734 | 4.4967 | 16.612 | 102.9625 | 47.3739 | 10 | 7.6433 | 3.9349 | 7.6433 | 227.65 | 3.9349 | 7.9355 | 21.734 | 9.8919 | 8700 | 47.3739 | 8700 | 47.3739 | 21.1087 | 4.4967 | 16.612 | 0.21303 | 260.8083 | 12.2254 | 12.8886 | 5.7916 | 11.1317 | 0.27414 | 0.67084 | 1.5177 | 0.0059217 | 0.025732 | 0.0261 | 32.0217 | 2.8877 | 2887.6635 | 5.4049 | 0.096516 |  |  | 5501.3906 | 1.0063 | 3.7174 | 0.00037578 | 1.7009 | 12.1507 | 0.022378 | 12173.1235 | 20.5622 | 132.24 | 0.86543 | 86.5433 | 87 | -50 | -50 | 0.78697
|  | 88 | 8.8 | 0.22 | 132 | 1.76 | 57.3764 | 16.0355 | 73.4119 |  | 0.21843 | 309.1977 | 4.1776 | 20.6132 | 38.6497 | 15 | 21.3456 | 4.4643 | 15.9738 | 104.4401 | 48.4541 | 10 | 7.4834 | 3.9078 | 7.4834 | 235.1868 | 3.9078 | 7.9809 | 21.3456 | 9.6041 | 8800 | 48.4541 | 8800 | 48.4541 | 20.6381 | 4.4643 | 16.1738 | 0.21631 | 261.907 | 12.2769 | 12.8308 | 5.7318 | 10.9098 | 0.26868 | 0.65707 | 1.4237 | 0.069503 | 0.026113 | 0.025819 | 95.3224 | 2.7068 | 2706.8369 | 5.467 | 0.097625 |  |  | 5564.625 | 0.9856 | 3.5707 | 0.00036095 | 1.7201 | 11.5985 | 0.022077 | 11620.5942 | 19.8921 | 133.76 | 0.87054 | 87.0538 | 88 | -50 | -50 | 0.78697 | 0.092345 | 88 | 8.8 | 0.22 | 132 | 1.76 | 58 | 15.7 | 73.7 | 0.20981 | 300.2205 | 4.0563 | 20.0147 | 37.5276 | 15 | 21.9838 | 4.5484 | 16.8029 | 102.9625 | 46.8355 | 10 | 7.6433 | 3.9349 | 7.6433 | 230.2667 | 3.9349 | 7.9809 | 21.9838 | 10.0769 | 8800 | 46.8355 | 8800 | 46.8355 | 21.3513 | 4.5484 | 16.8029 | 0.21303 | 266.8384 | 12.508 | 13.1866 | 5.8581 | 11.2596 | 0.2773 | 0.68635 | 1.5177 | 0.0058544 | 0.02544 | 0.0261 | 31.9544 | 2.9235 | 2923.4854 | 5.467 | 0.097625 |  |  | 5564.625 | 1.0295 | 3.8034 | 0.00038446 | 1.7009 | 12.5447 | 0.022635 | 12567.3039 | 21.0554 | 133.76 | 0.864 | 86.3997 | 88 | -50 | -50 | 0.78697
|  | 89 | 8.9 | 0.2225 | 133.5 | 1.78 | 57.3693 | 16.0393 | 73.4086 |  | 0.21849 | 309.2468 | 4.1783 | 20.6165 | 38.6558 | 15 | 21.5847 | 4.5149 | 16.1489 | 104.4567 | 47.9299 | 10 | 7.4816 | 3.9075 | 7.4816 | 237.9159 | 3.9075 | 8.0261 | 21.5847 | 9.7813 | 8900 | 47.9299 | 8900 | 47.9299 | 20.8638 | 4.5149 | 16.3489 | 0.2164 | 267.8838 | 12.5571 | 13.1187 | 5.7971 | 11.0315 | 0.27168 | 0.67213 | 1.424 | 0.068743 | 0.025829 | 0.025816 | 94.5589 | 2.7412 | 2741.1713 | 5.5291 | 0.098734 |  |  | 5627.8594 | 1.0082 | 3.6508 | 0.00036904 | 1.7213 | 11.9552 | 0.022331 | 11977.5054 | 20.3465 | 135.28 | 0.86926 | 86.926 | 89 | -50 | -50 | 0.78697 | 0.092345 | 89 | 8.9 | 0.2225 | 133.5 | 1.78 | 58 | 15.7 | 73.7 | 0.20981 | 300.2205 | 4.0563 | 20.0147 | 37.5276 | 15 | 22.2337 | 4.6001 | 16.9939 | 102.9625 | 46.3093 | 10 | 7.6433 | 3.9349 | 7.6433 | 232.8833 | 3.9349 | 8.0261 | 22.2337 | 10.262 | 8900 | 46.3093 | 8900 | 46.3093 | 21.5939 | 4.6001 | 16.9939 | 0.21303 | 272.9373 | 12.7939 | 13.488 | 5.9247 | 11.3876 | 0.28045 | 0.70204 | 1.5177 | 0.0057887 | 0.025154 | 0.0261 | 31.8887 | 2.9601 | 2960.0537 | 5.5291 | 0.098734 |  |  | 5627.8594 | 1.0531 | 3.8903 | 0.00039325 | 1.7009 | 12.9547 | 0.022892 | 12977.5703 | 21.5655 | 135.28 | 0.8625 | 86.2505 | 89 | -50 | -50 | 0.78697
|  | 90 | 9 | 0.225 | 135 | 1.8 | 57.3622 | 16.0431 | 73.4053 |  | 0.21855 | 309.2959 | 4.1789 | 20.6197 | 38.662 | 15 | 21.8238 | 4.5655 | 16.3239 | 104.4733 | 47.4173 | 10 | 7.4799 | 3.9072 | 7.4799 | 240.6463 | 3.9072 | 8.0711 | 21.8238 | 9.9583 | 9000 | 47.4173 | 9000 | 47.4173 | 21.0893 | 4.5655 | 16.5239 | 0.21648 | 273.9278 | 12.8404 | 13.4098 | 5.8625 | 11.153 | 0.27467 | 0.68737 | 1.4243 | 0.067999 | 0.02555 | 0.025813 | 93.8121 | 2.7762 | 2776.1957 | 5.5912 | 0.099844 |  |  | 5691.0937 | 1.0311 | 3.7317 | 0.00037722 | 1.7224 | 12.3253 | 0.022584 | 12347.8609 | 20.8152 | 136.8 | 0.86794 | 86.7937 | 90 | -50 | -50 | 0.78697 | 0.092345 | 90 | 9 | 0.225 | 135 | 1.8 | 58 | 15.7 | 73.7 | 0.20981 | 300.2205 | 4.0563 | 20.0147 | 37.5276 | 15 | 22.4835 | 4.6518 | 17.1848 | 102.9625 | 45.7947 | 10 | 7.6433 | 3.9349 | 7.6433 | 235.5 | 3.9349 | 8.0711 | 22.4835 | 10.447 | 9000 | 45.7947 | 9000 | 45.7947 | 21.8366 | 4.6518 | 17.1848 | 0.21303 | 279.1052 | 13.0831 | 13.7928 | 5.9913 | 11.5155 | 0.2836 | 0.71791 | 1.5177 | 0.0057243 | 0.024874 | 0.0261 | 31.8243 | 2.9974 | 2997.3837 | 5.5912 | 0.099844 |  |  | 5691.0937 | 1.0769 | 3.9782 | 0.00040214 | 1.7009 | 13.3817 | 0.02315 | 13404.8451 | 22.0933 | 136.8 | 0.86095 | 86.0955 | 90 | -50 | -50 | 0.78697
|  | 91 | 9.1 | 0.2275 | 136.5 | 1.82 | 57.3551 | 16.0469 | 73.402 |  | 0.21862 | 309.3449 | 4.1796 | 20.623 | 38.6681 | 15 | 22.0627 | 4.616 | 16.4987 | 104.4898 | 46.9159 | 10 | 7.4781 | 3.9069 | 7.4781 | 243.378 | 3.9069 | 8.1158 | 22.0627 | 10.1354 | 9100 | 46.9159 | 9100 | 46.9159 | 21.3147 | 4.616 | 16.6987 | 0.21657 | 280.0391 | 13.1268 | 13.7039 | 5.9278 | 11.2746 | 0.27766 | 0.70278 | 1.4246 | 0.067272 | 0.025278 | 0.02581 | 93.0815 | 2.8119 | 2811.924 | 5.6534 | 0.10095 |  |  | 5754.3281 | 1.0542 | 3.8135 | 0.00038549 | 1.7235 | 12.7095 | 0.022837 | 12732.3676 | 21.2986 | 138.32 | 0.86657 | 86.6566 | 91 | -50 | -50 | 0.78697 | 0.092345 | 91 | 9.1 | 0.2275 | 136.5 | 1.82 | 58 | 15.7 | 73.7 | 0.20981 | 300.2205 | 4.0563 | 20.0147 | 37.5276 | 15 | 22.7333 | 4.7034 | 17.3758 | 102.9625 | 45.2915 | 10 | 7.6433 | 3.9349 | 7.6433 | 238.1167 | 3.9349 | 8.1158 | 22.7333 | 10.6321 | 9100 | 45.2915 | 9100 | 45.2915 | 22.0792 | 4.7034 | 17.3758 | 0.21303 | 285.342 | 13.3754 | 14.101 | 6.0578 | 11.6435 | 0.28675 | 0.73395 | 1.5177 | 0.0056614 | 0.024601 | 0.0261 | 31.7614 | 3.0355 | 3035.4912 | 5.6534 | 0.10095 |  |  | 5754.3281 | 1.1009 | 4.0671 | 0.00041112 | 1.7009 | 13.8267 | 0.023407 | 13850.1239 | 22.6399 | 138.32 | 0.85934 | 85.9344 | 91 | -50 | -50 | 0.78697
|  | 92 | 9.2 | 0.23 | 138 | 1.84 | 57.3481 | 16.0507 | 73.3988 |  | 0.21868 | 309.394 | 4.1803 | 20.6263 | 38.6742 | 15 | 22.3017 | 4.6666 | 16.6734 | 104.5064 | 46.4253 | 10 | 7.4763 | 3.9066 | 7.4763 | 246.1109 | 3.9066 | 8.1603 | 22.3017 | 10.3123 | 9200 | 46.4253 | 9200 | 46.4253 | 21.54 | 4.6666 | 16.8734 | 0.21665 | 286.2176 | 13.4164 | 14.0012 | 5.9931 | 11.3961 | 0.28066 | 0.71835 | 1.4249 | 0.06656 | 0.025011 | 0.025807 | 92.3666 | 2.8484 | 2848.3706 | 5.7155 | 0.10206 |  |  | 5817.5625 | 1.0775 | 3.8961 | 0.00039384 | 1.7246 | 13.1087 | 0.02309 | 13131.7835 | 21.7977 | 139.84 | 0.86514 | 86.5145 | 92 | -50 | -50 | 0.78697 | 0.092345 | 92 | 9.2 | 0.23 | 138 | 1.84 | 58 | 15.7 | 73.7 | 0.20981 | 300.2205 | 4.0563 | 20.0147 | 37.5276 | 15 | 22.9831 | 4.7551 | 17.5667 | 102.9625 | 44.7992 | 10 | 7.6433 | 3.9349 | 7.6433 | 240.7333 | 3.9349 | 8.1603 | 22.9831 | 10.8171 | 9200 | 44.7992 | 9200 | 44.7992 | 22.3218 | 4.7551 | 17.5667 | 0.21303 | 291.6477 | 13.671 | 14.4126 | 6.1244 | 11.7714 | 0.2899 | 0.75017 | 1.5177 | 0.0055999 | 0.024334 | 0.0261 | 31.6999 | 3.0744 | 3074.3925 | 5.7155 | 0.10206 |  |  | 5817.5625 | 1.1253 | 4.157 | 0.00042021 | 1.7009 | 14.2908 | 0.023664 | 14314.483 | 23.2064 | 139.84 | 0.85767 | 85.767 | 92 | -50 | -50 | 0.78697
|  | 93 | 9.3 | 0.2325 | 139.5 | 1.86 | 57.341 | 16.0545 | 73.3955 |  | 0.21874 | 309.443 | 4.1809 | 20.6295 | 38.6804 | 15 | 22.5405 | 4.7171 | 16.848 | 104.523 | 45.9451 | 10 | 7.4745 | 3.9063 | 7.4745 | 248.8451 | 3.9063 | 8.2045 | 22.5405 | 10.4893 | 9300 | 45.9451 | 9300 | 45.9451 | 21.7651 | 4.7171 | 17.048 | 0.21673 | 292.4633 | 13.7092 | 14.3016 | 6.0585 | 11.5175 | 0.28365 | 0.7341 | 1.4252 | 0.065863 | 0.02475 | 0.025803 | 91.6668 | 2.8856 | 2885.5505 | 5.7776 | 0.10317 |  |  | 5880.7969 | 1.1011 | 3.9796 | 0.00040228 | 1.7257 | 13.5236 | 0.023344 | 13546.9233 | 22.3133 | 141.36 | 0.86367 | 86.3672 | 93 | -50 | -50 | 0.78697 | 0.092345 | 93 | 9.3 | 0.2325 | 139.5 | 1.86 | 58 | 15.7 | 73.7 | 0.20981 | 300.2205 | 4.0563 | 20.0147 | 37.5276 | 15 | 23.2329 | 4.8068 | 17.7576 | 102.9625 | 44.3175 | 10 | 7.6433 | 3.9349 | 7.6433 | 243.35 | 3.9349 | 8.2045 | 23.2329 | 11.0022 | 9300 | 44.3175 | 9300 | 44.3175 | 22.5645 | 4.8068 | 17.7576 | 0.21303 | 298.0223 | 13.9698 | 14.7277 | 6.191 | 11.8994 | 0.29305 | 0.76656 | 1.5177 | 0.0055397 | 0.024072 | 0.0261 | 31.6397 | 3.1141 | 3114.1047 | 5.7776 | 0.10317 |  |  | 5880.7969 | 1.1498 | 4.2478 | 0.00042939 | 1.7009 | 14.7752 | 0.023921 | 14799.0878 | 23.794 | 141.36 | 0.85593 | 85.5928 | 93 | -50 | -50 | 0.78697
|  | 94 | 9.4 | 0.235 | 141 | 1.88 | 57.3339 | 16.0583 | 73.3922 |  | 0.2188 | 309.4921 | 4.1816 | 20.6328 | 38.6865 | 15 | 22.7793 | 4.7677 | 17.0224 | 104.5395 | 45.475 | 10 | 7.4728 | 3.906 | 7.4728 | 251.5806 | 3.906 | 8.2485 | 22.7793 | 10.6661 | 9400 | 45.475 | 9400 | 45.475 | 21.9901 | 4.7677 | 17.2224 | 0.21681 | 298.7762 | 14.0051 | 14.605 | 6.1238 | 11.6389 | 0.28664 | 0.75002 | 1.4255 | 0.065182 | 0.024495 | 0.0258 | 90.9818 | 2.9235 | 2923.4788 | 5.8397 | 0.10428 |  |  | 5944.0312 | 1.125 | 4.0639 | 0.0004108 | 1.7268 | 13.9551 | 0.023597 | 13978.6629 | 22.8462 | 142.88 | 0.86215 | 86.2145 | 94 | -50 | -50 | 0.78697 | 0.092345 | 94 | 9.4 | 0.235 | 141 | 1.88 | 58 | 15.7 | 73.7 | 0.20981 | 300.2205 | 4.0563 | 20.0147 | 37.5276 | 15 | 23.4827 | 4.8585 | 17.9486 | 102.9625 | 43.846 | 10 | 7.6433 | 3.9349 | 7.6433 | 245.9667 | 3.9349 | 8.2485 | 23.4827 | 11.1872 | 9400 | 43.846 | 9400 | 43.846 | 22.8071 | 4.8585 | 17.9486 | 0.21303 | 304.4659 | 14.2718 | 15.0461 | 6.2575 | 12.0273 | 0.2962 | 0.78314 | 1.5177 | 0.0054808 | 0.023816 | 0.0261 | 31.5808 | 3.1546 | 3154.6453 | 5.8397 | 0.10428 |  |  | 5944.0312 | 1.1747 | 4.3397 | 0.00043868 | 1.7009 | 15.281 | 0.024178 | 15305.2017 | 24.4039 | 142.88 | 0.85412 | 85.4117 | 94 | -50 | -50 | 0.78697
|  | 95 | 9.5 | 0.2375 | 142.5 | 1.9 | 57.3268 | 16.0621 | 73.3889 |  | 0.21886 | 309.5411 | 4.1822 | 20.6361 | 38.6926 | 15 | 23.0179 | 4.8183 | 17.1967 | 104.5561 | 45.0148 | 10 | 7.471 | 3.9057 | 7.471 | 254.3173 | 3.9057 | 8.2923 | 23.0179 | 10.8429 | 9500 | 45.0148 | 9500 | 45.0148 | 22.2149 | 4.8183 | 17.3967 | 0.21689 | 305.1564 | 14.3042 | 14.9116 | 6.1891 | 11.7602 | 0.28962 | 0.7661 | 1.4258 | 0.064514 | 0.024245 | 0.025797 | 90.3109 | 2.9622 | 2962.1717 | 5.9019 | 0.10539 |  |  | 6007.2656 | 1.1492 | 4.1491 | 0.00041941 | 1.7279 | 14.4041 | 0.02385 | 14427.9457 | 23.3974 | 144.4 | 0.86056 | 86.0562 | 95 | -50 | -50 | 0.78697 | 0.092345 | 95 | 9.5 | 0.2375 | 142.5 | 1.9 | 58 | 15.7 | 73.7 | 0.20981 | 300.2205 | 4.0563 | 20.0147 | 37.5276 | 15 | 23.7326 | 4.9102 | 18.1395 | 102.9625 | 43.3845 | 10 | 7.6433 | 3.9349 | 7.6433 | 248.5833 | 3.9349 | 8.2923 | 23.7326 | 11.3723 | 9500 | 43.3845 | 9500 | 43.3845 | 23.0497 | 4.9102 | 18.1395 | 0.21303 | 310.9783 | 14.5771 | 15.3679 | 6.3241 | 12.1553 | 0.29935 | 0.79989 | 1.5177 | 0.0054231 | 0.023565 | 0.0261 | 31.5231 | 3.196 | 3196.0323 | 5.9019 | 0.10539 |  |  | 6007.2656 | 1.1998 | 4.4325 | 0.00044806 | 1.7009 | 15.8098 | 0.024436 | 15834.1975 | 25.0375 | 144.4 | 0.85223 | 85.2232 | 95 | -50 | -50 | 0.78697
|  | 96 | 9.6 | 0.24 | 144 | 1.92 | 57.3197 | 16.066 | 73.3857 |  | 0.21892 | 309.5901 | 4.1829 | 20.6393 | 38.6988 | 15 | 23.2566 | 4.8688 | 17.3708 | 104.5727 | 44.564 | 10 | 7.4692 | 3.9054 | 7.4692 | 257.0553 | 3.9054 | 8.3358 | 23.2566 | 11.0197 | 9600 | 44.564 | 9600 | 44.564 | 22.4396 | 4.8688 | 17.5708 | 0.21697 | 311.6037 | 14.6064 | 15.2213 | 6.2544 | 11.8815 | 0.29261 | 0.78236 | 1.4261 | 0.06386 | 0.024 | 0.025794 | 89.6538 | 3.0016 | 3001.6454 | 5.964 | 0.1065 |  |  | 6070.5 | 1.1735 | 4.2351 | 0.00042811 | 1.729 | 14.8717 | 0.024103 | 14895.7893 | 23.9679 | 145.92 | 0.85892 | 85.8919 | 96 | -50 | -50 | 0.78697 | 0.092345 | 96 | 9.6 | 0.24 | 144 | 1.92 | 58 | 15.7 | 73.7 | 0.20981 | 300.2205 | 4.0563 | 20.0147 | 37.5276 | 15 | 23.9824 | 4.9619 | 18.3305 | 102.9625 | 42.9326 | 10 | 7.6433 | 3.9349 | 7.6433 | 251.2 | 3.9349 | 8.3358 | 23.9824 | 11.5573 | 9600 | 42.9326 | 9600 | 42.9326 | 23.2923 | 4.9619 | 18.3305 | 0.21303 | 317.5597 | 14.8856 | 15.6932 | 6.3907 | 12.2832 | 0.3025 | 0.81682 | 1.5177 | 0.0053666 | 0.02332 | 0.0261 | 31.4666 | 3.2383 | 3238.2847 | 5.964 | 0.1065 |  |  | 6070.5 | 1.2252 | 4.5263 | 0.00045754 | 1.7009 | 16.3629 | 0.024693 | 16387.5685 | 25.6964 | 145.92 | 0.85027 | 85.0269 | 96 | -50 | -50 | 0.78697
|  | 97 | 9.7 | 0.2425 | 145.5 | 1.94 | 57.3126 | 16.0698 | 73.3824 |  | 0.21899 | 309.6391 | 4.1836 | 20.6426 | 38.7049 | 15 | 23.4951 | 4.9194 | 17.5448 | 104.5892 | 44.1225 | 10 | 7.4674 | 3.9051 | 7.4674 | 259.7946 | 3.9051 | 8.3791 | 23.4951 | 11.1964 | 9700 | 44.1225 | 9700 | 44.1225 | 22.6642 | 4.9194 | 17.7448 | 0.21705 | 318.1183 | 14.9118 | 15.5341 | 6.3198 | 12.0028 | 0.2956 | 0.79879 | 1.4264 | 0.063219 | 0.02376 | 0.025791 | 89.0101 | 3.0419 | 3041.9168 | 6.0261 | 0.10761 |  |  | 6133.7344 | 1.1982 | 4.322 | 0.00043689 | 1.7301 | 15.3589 | 0.024356 | 15383.2925 | 24.5589 | 147.44 | 0.85721 | 85.7215 | 97 | -50 | -50 | 0.78697 | 0.092345 | 97 | 9.7 | 0.2425 | 145.5 | 1.94 | 58 | 15.7 | 73.7 | 0.20981 | 300.2205 | 4.0563 | 20.0147 | 37.5276 | 15 | 24.2322 | 5.0136 | 18.5214 | 102.9625 | 42.49 | 10 | 7.6433 | 3.9349 | 7.6433 | 253.8167 | 3.9349 | 8.3791 | 24.2322 | 11.7424 | 9700 | 42.49 | 9700 | 42.49 | 23.535 | 5.0136 | 18.5214 | 0.21303 | 324.21 | 15.1973 | 16.0218 | 6.4573 | 12.4112 | 0.30566 | 0.83392 | 1.5177 | 0.0053112 | 0.023079 | 0.0261 | 31.4112 | 3.2814 | 3281.4217 | 6.0261 | 0.10761 |  |  | 6133.7344 | 1.2509 | 4.6211 | 0.00046713 | 1.7009 | 16.942 | 0.02495 | 16966.9425 | 26.3821 | 147.44 | 0.84822 | 84.8224 | 97 | -50 | -50 | 0.78697
|  | 98 | 9.8 | 0.245 | 147 | 1.96 | 57.3055 | 16.0736 | 73.3791 |  | 0.21905 | 309.6881 | 4.1842 | 20.6459 | 38.711 | 15 | 23.7336 | 4.9699 | 17.7187 | 104.6057 | 43.6899 | 10 | 7.4657 | 3.9048 | 7.4657 | 262.5352 | 3.9048 | 8.4222 | 23.7336 | 11.373 | 9800 | 43.6899 | 9800 | 43.6899 | 22.8886 | 4.9699 | 17.9187 | 0.21713 | 324.7 | 15.2203 | 15.85 | 6.3851 | 12.124 | 0.29858 | 0.81539 | 1.4267 | 0.062592 | 0.023525 | 0.025787 | 88.3793 | 3.083 | 3083.0036 | 6.0883 | 0.10872 |  |  | 6196.9688 | 1.2231 | 4.4097 | 0.00044576 | 1.7311 | 15.867 | 0.02461 | 15891.644 | 25.1716 | 148.96 | 0.85544 | 85.5445 | 98 | -50 | -50 | 0.78697 | 0.092345 | 98 | 9.8 | 0.245 | 147 | 1.96 | 58 | 15.7 | 73.7 | 0.20981 | 300.2205 | 4.0563 | 20.0147 | 37.5276 | 15 | 24.482 | 5.0652 | 18.7124 | 102.9625 | 42.0564 | 10 | 7.6433 | 3.9349 | 7.6433 | 256.4333 | 3.9349 | 8.4222 | 24.482 | 11.9274 | 9800 | 42.0564 | 9800 | 42.0564 | 23.7776 | 5.0652 | 18.7124 | 0.21303 | 330.9292 | 15.5123 | 16.3538 | 6.5238 | 12.5391 | 0.30881 | 0.85121 | 1.5177 | 0.005257 | 0.022844 | 0.0261 | 31.357 | 3.3255 | 3325.4635 | 6.0883 | 0.10872 |  |  | 6196.9688 | 1.2768 | 4.7169 | 0.00047681 | 1.7009 | 17.5489 | 0.025207 | 17574.0972 | 27.0965 | 148.96 | 0.84609 | 84.6092 | 98 | -50 | -50 | 0.78697
|  | 99 | 9.9 | 0.2475 | 148.5 | 1.98 | 57.2985 | 16.0774 | 73.3759 |  | 0.21911 | 309.737 | 4.1849 | 20.6491 | 38.7171 | 15 | 23.9719 | 5.0204 | 17.8924 | 104.6223 | 43.266 | 10 | 7.4639 | 3.9044 | 7.4639 | 265.277 | 3.9044 | 8.4651 | 23.9719 | 11.5496 | 9900 | 43.266 | 9900 | 43.266 | 23.1129 | 5.0204 | 18.0924 | 0.21721 | 331.3489 | 15.532 | 16.169 | 6.4504 | 12.2452 | 0.30157 | 0.83215 | 1.4269 | 0.061977 | 0.023294 | 0.025784 | 87.7611 | 3.1249 | 3124.9238 | 6.1504 | 0.10983 |  |  | 6260.2031 | 1.2482 | 4.4983 | 0.00045471 | 1.7322 | 16.3973 | 0.024863 | 16422.1313 | 25.8073 | 150.48 | 0.85361 | 85.3607 | 99 | -50 | -50 | 0.78697 | 0.092345 | 99 | 9.9 | 0.2475 | 148.5 | 1.98 | 58 | 15.7 | 73.7 | 0.20981 | 300.2205 | 4.0563 | 20.0147 | 37.5276 | 15 | 24.7318 | 5.1169 | 18.9033 | 102.9625 | 41.6316 | 10 | 7.6433 | 3.9349 | 7.6433 | 259.05 | 3.9349 | 8.4651 | 24.7318 | 12.1125 | 9900 | 41.6316 | 9900 | 41.6316 | 24.0202 | 5.1169 | 18.9033 | 0.21303 | 337.7173 | 15.8305 | 16.6893 | 6.5904 | 12.6671 | 0.31196 | 0.86867 | 1.5177 | 0.0052039 | 0.022613 | 0.0261 | 31.3039 | 3.3704 | 3370.431 | 6.1504 | 0.10983 |  |  | 6260.2031 | 1.303 | 4.8136 | 0.00048659 | 1.7009 | 18.1855 | 0.025464 | 18210.9779 | 27.8416 | 150.48 | 0.84387 | 84.3869 | 99 | -50 | -50 | 0.78697
|  | 100 | 10 | 0.25 | 150 | 2 | 57.2914 | 16.0812 | 73.3726 |  | 0.21917 | 309.786 | 4.1856 | 20.6524 | 38.7232 | 15 | 24.2103 | 5.071 | 18.066 | 104.6388 | 42.8504 | 10 | 7.4621 | 3.9041 | 7.4621 | 268.0201 | 3.9041 | 8.5077 | 24.2103 | 11.7261 | 10000 | 42.8504 | 10000 | 42.8504 | 23.337 | 5.071 | 18.266 | 0.21729 | 338.0651 | 15.8468 | 16.491 | 6.5157 | 12.3663 | 0.30455 | 0.84909 | 1.4272 | 0.061374 | 0.023069 | 0.025781 | 87.1551 | 3.1677 | 3167.6962 | 6.2125 | 0.11094 |  |  | 6323.4375 | 1.2736 | 4.5877 | 0.00046375 | 1.7332 | 16.951 | 0.025116 | 16976.1517 | 26.5544 | 152 | 0.85128 | 85.1281 | 100 | -50 | -50 | 0.78697 | 0.092345 | 100 | 10 | 0.25 | 150 | 2 | 58 | 15.7 | 73.7 | 0.20981 | 300.2205 | 4.0563 | 20.0147 | 37.5276 | 15 | 24.9816 | 5.1686 | 19.0942 | 102.9625 | 41.2153 | 10 | 7.6433 | 3.9349 | 7.6433 | 261.6667 | 3.9349 | 8.5077 | 24.9816 | 12.2975 | 10000 | 41.2153 | 10000 | 41.2153 | 24.2629 | 5.1686 | 19.0942 | 0.21303 | 344.5743 | 16.1519 | 17.0282 | 6.657 | 12.795 | 0.31511 | 0.8863 | 1.5177 | 0.0051519 | 0.022387 | 0.0261 | 31.2519 | 3.4163 | 3416.3457 | 6.2125 | 0.11094 |  |  | 6323.4375 | 1.3295 | 4.9114 | 0.00049647 | 1.7009 | 18.854 | 0.025722 | 18879.7173 | 28.6195 | 152 | 0.84155 | 84.1548 | 100 | -50 | -50 | 0.78697
|  | VIN-min | [36 empty] | Cin / Cout | Cin / Cout |  | RMS Currents |  |  | IC Loss | [7 empty] | Flyback Diode Loss |  |  |  |  | Transformer Loss | [15 empty] | VIN-min | [35 empty] | Cin / Cout | Cin / Cout |  | RMS Currents |  |  | IC Loss | [7 empty] | Flyback Diode Loss |  |  |  |  | Transformer Loss
|  | Step | Iout1 (A) | Iout2 (A) | Pout1 (W) | Pout2 (W) | Vin (V) | Vout1-Reflected (V) | Vsw-max (V) |  | Duty Cycle | Pout1-max (W) | Pout2-max (W) | Iout1-max (A) | Iout2-max (A) | Vout1-actual (V) | Isw (A) | Ton-BCM (µs) | Toff-BCM (µs) | Fsw-max-BCM (kHz) | Fsw-BCM (kHz) | Ipri-min-BCM (A) | Toff-min-BCM (µs) | Iout1-min-BCM (A) | Toff-FFB (µs) | Fsw-FFB (kHz) | Iout1-max-FFB (A) | Ipri-DCM (A) | Ipri (A) | COMP (V) | Iout (mA) | Fsw (kHz) | Iout (mA) | Fsw (kHz) | Tsw (µs) | Ton (µs) | Toff (µs) | Duty Cycle | Cout1 (µF) for 1% ripple | Cout2 (µF) for 1% ripple | Cin (µF) for 5% ripple | Ipri-rms (A) | Isec1-rms (A) | Isec2-rms (A) | P-FET-Cond (W) | P-FET-Sw (W) | P-FET-Qg (W) | P-FET-Coss (W) | P-IQ (W) | P-IC-Total (mW) | P-FET-Total (W) | P-Total (mW) | P-Diode1-Cond (W) | P-Diode2-Cond (W) | P-Diode-Leak (W) | P-Diode-Snubber (W) | P-Diode-Total (W) | PCu-pri (W) | PCu-sec1 (W) | PCu-sec2 (W) | Core Loss (W) | P-trans (W) | P-LeakL-Clamp/Snub (W) | P-Trans-Total (mW) | P-Loss-Total (W) | Pout (W) | Efficiency | Efficiency (%) | Iout1 (%) | Check Iout-max |  | D1' based on raw calculation | D2' based on raw calculation | Step | Iout1 (A) | Iout2 (A) | Pout1 (W) | Pout2 (W) | Vin (V) | Vout1-Reflected (V) | Vsw-max (V) | Duty Cycle | Pout1-max (W) | Pout2-max (W) | Iout1-max (A) | Iout2-max (A) | Vout1-actual (V) | Isw (A) | Ton-BCM (µs) | Toff-BCM (µs) | Fsw-max-BCM (kHz) | Fsw-BCM (kHz) | Ipri-min-BCM (A) | Toff-min-BCM (µs) | Iout1-min-BCM (A) | Toff-FFB (µs) | Fsw-FFB (kHz) | Iout1-max-FFB (A) | Ipri-DCM (A) | Ipri (A) | COMP (V) | Iout (mA) | Fsw (kHz) | Iout (mA) | Fsw (kHz) | Tsw (µs) | Ton (µs) | Toff (µs) | Duty Cycle | Cout1 (µF) for 1% ripple | Cout2 (µF) for 1% ripple | Cin (µF) for 5% ripple | Ipri-rms (A) | Isec1-rms (A) | Isec2-rms (A) | P-FET-Cond (W) | P-FET-Sw (W) | P-FET-Qg (W) | P-FET-Coss (W) | P-IQ (W) | P-IC-Total (mW) | P-FET-Total (W) | P-Total (mW) | P-Diode1-Cond (W) | P-Diode2-Cond (W) | P-Diode-Leak (W) | P-Diode-Snubber (W) | P-Diode-Total (W) | PCu-pri (W) | PCu-sec1 (W) | PCu-sec2 (W) | Core Loss (W) | P-trans (W) | P-LeakL-Clamp/Snub (W) | P-Trans-Total (W) | P-Loss-Total (W) | Pout (W) | Efficiency | Efficiency (%) | Iout1 (%) | Check Iout-max |  | Vout1 Diode cond duration | Vou2 Diode cond duration
|  | 0.1 | 1e-09 | 0.00025 | 1.5e-08 | 0.002 | 18.9953 | 15.7016 | 34.6969 |  | 0.45254 | 212.0738 | 2.8654 | 14.1383 | 26.5092 | 15 | 0.00046533 | 0.00029397 | 0.00035563 | 71.6338 | 350 | 10 | 7.6425 | 2.7013 | 7.6425 | 10 | 2.7373 | 0.030861 | 10 | 1.0057 | 1e-06 | 10 | 1e-06 | 10 | 100 | 6.3174 | 93.6826 | 0.063174 | 4.2116e-08 | 0.019742 | 2.551e-08 | 1.4511 | 5.5882 | 0.13762 | 0.042116 | 0.065057 | 0.0047488 | 0.0012039 | 0.0085479 | 13.2967 | 0.12096 | 121.673 | 6.2125e-10 | 0.00015531 |  |  | 0.15531 | 0.063174 | 0.93683 | 9.4699e-05 | 0.005 |  | 0.001 | 1006.0947 | 1.1279 | 0.002 | 0.00177 | 0.177 | 1e-08 | -50 | -50 | 3.9477e-06 | 0.0014384 | 0.1 | 1e-09 | 0.00025 | 1.5e-08 | 0.002 | 19 | 15.7 | 34.7 | 0.44767 | 209.8474 | 2.8353 | 13.9898 | 26.2309 | 15 | 0.00047027 | 0.00029701 | 0.00035944 | 71.6378 | 350 | 10 | 7.6433 | 2.7017 | 7.6433 | 10 | 2.7378 | 0.030861 | 10 | 1.0057 | 1e-06 | 10 | 1e-06 | 10 | 100 | 6.3158 | 93.6842 | 0.063158 | 4.2105e-08 | 0.019737 | 2.5504e-08 | 1.451 | 5.5882 | 0.13762 | 0.042105 | 0.0694 | 0.00125 | 0.0012041 | 0.00855 | 9.8 |  | 122.5094 | 7e-10 | 0.00011094 |  |  | 0.11094 | 0.063158 | 0.93684 | 9.4701e-05 | 0.005 |  | 0.001 | 1006.0947 | 1.1287 | 0.002 | 0.0017688 | 0.17688 | 1e-08 | -50 | -50
|  | 1 | 0.1 | 0.0025 | 1.5 | 0.02 | 18.8585 | 15.776 | 34.6345 |  | 0.4555 | 211.9251 | 2.8633 | 14.1283 | 26.4906 | 15 | 0.3539 | 0.22519 | 0.26919 | 71.5836 | 350 | 10 | 7.6065 | 2.6867 | 7.6065 | 10 | 2.7225 | 0.85077 | 10 | 1.0057 | 100 | 10 | 100 | 10 | 100 | 6.3632 | 93.6368 | 0.063632 | 4.2421 | 0.19885 | 2.5682 | 1.4564 | 5.5868 | 0.13759 | 0.042421 | 0.06494 | 0.0047146 | 0.0011995 | 0.0084863 | 13.2009 | 0.12124 | 121.7613 | 0.062125 | 0.0015531 |  |  | 63.6781 | 0.063632 | 0.93637 | 9.4653e-05 | 0.005 |  | 0.001 | 1006.0947 | 1.1915 | 1.52 | 0.56057 | 56.0568 | 1 | -50 | -50 | 0.039477 | 0.0045487 | 1 | 0.1 | 0.0025 | 1.5 | 0.02 | 19 | 15.7 | 34.7 | 0.44767 | 209.8474 | 2.8353 | 13.9898 | 26.2309 | 15 | 0.3574 | 0.22573 | 0.27317 | 71.6378 | 350 | 10 | 7.6433 | 2.7017 | 7.6433 | 10 | 2.7378 | 0.85077 | 10 | 1.0057 | 100 | 10 | 100 | 10 | 100 | 6.3158 | 93.6842 | 0.063158 | 4.2105 | 0.19737 | 2.5504 | 1.451 | 5.5882 | 0.13762 | 0.042105 | 0.0694 | 0.00125 | 0.0012041 | 0.00855 | 9.8 |  | 122.5094 | 0.07 | 0.0011094 |  |  | 71.1094 | 0.063158 | 0.93684 | 9.4701e-05 | 0.005 |  | 0.001 | 1006.0947 | 1.1997 | 1.52 | 0.55888 | 55.8882 | 1 | -50 | -50
|  | 3 | 0.3 | 0.0075 | 4.5 | 0.06 | 18.7549 | 15.8316 | 34.5865 |  | 0.45774 | 211.7974 | 2.8616 | 14.1198 | 26.4747 | 15 | 1.0623 | 0.67972 | 0.80523 | 71.5404 | 350 | 10 | 7.5798 | 2.6756 | 7.5798 | 10 | 2.7113 | 1.4736 | 10 | 1.0057 | 300 | 10 | 300 | 10 | 100 | 6.3983 | 93.6017 | 0.063983 | 12.7967 | 0.59984 | 7.7443 | 1.4604 | 5.5857 | 0.13756 | 0.042656 | 0.06485 | 0.0046887 | 0.0011962 | 0.0084397 | 13.1284 | 0.12145 | 121.8299 | 0.18637 | 0.0046594 |  |  | 191.0344 | 0.063983 | 0.93602 | 9.4617e-05 | 0.005 |  | 0.001 | 1006.0946 | 1.319 | 4.56 | 0.77565 | 77.5648 | 3 | -50 | -50 | 0.068376 | 0.0078785 | 3 | 0.3 | 0.0075 | 4.5 | 0.06 | 19 | 15.7 | 34.7 | 0.44767 | 209.8474 | 2.8353 | 13.9898 | 26.2309 | 15 | 1.0722 | 0.67718 | 0.81952 | 71.6378 | 350 | 10 | 7.6433 | 2.7017 | 7.6433 | 10 | 2.7378 | 1.4736 | 10 | 1.0057 | 300 | 10 | 300 | 10 | 100 | 6.3158 | 93.6842 | 0.063158 | 12.6316 | 0.59211 | 7.6512 | 1.451 | 5.5882 | 0.13762 | 0.042105 | 0.0694 | 0.00125 | 0.0012041 | 0.00855 | 9.8 |  | 122.5094 | 0.21 | 0.0033281 |  |  | 213.3281 | 0.063158 | 0.93684 | 9.4701e-05 | 0.005 |  | 0.001 | 1006.0947 | 1.3419 | 4.56 | 0.77263 | 77.2628 | 3 | -50 | -50
|  | 3 | 0.3 | 0.0075 | 4.5 | 0.06 | 18.7549 | 15.8316 | 34.5865 |  | 0.45774 | 211.7974 | 2.8616 | 14.1198 | 26.4747 | 15 | 1.0623 | 0.67972 | 0.80523 | 71.5404 | 350 | 10 | 7.5798 | 2.6756 | 7.5798 | 10 | 2.7113 | 1.4736 | 10 | 1.0057 | 300 | 10 | 300 | 10 | 100 | 6.3983 | 93.6017 | 0.063983 | 12.7967 | 0.59984 | 7.7443 | 1.4604 | 5.5857 | 0.13756 | 0.042656 | 0.06485 | 0.0046887 | 0.0011962 | 0.0084397 | 13.1284 | 0.12145 | 121.8299 | 0.18637 | 0.0046594 |  |  | 191.0344 | 0.063983 | 0.93602 | 9.4617e-05 | 0.005 |  | 0.001 | 1006.0946 | 1.319 | 4.56 | 0.77565 | 77.5648 | 3 | -50 | -50 | 0.068376 | 0.0078785 | 3 | 0.3 | 0.0075 | 4.5 | 0.06 | 19 | 15.7 | 34.7 | 0.44767 | 209.8474 | 2.8353 | 13.9898 | 26.2309 | 15 | 1.0722 | 0.67718 | 0.81952 | 71.6378 | 350 | 10 | 7.6433 | 2.7017 | 7.6433 | 10 | 2.7378 | 1.4736 | 10 | 1.0057 | 300 | 10 | 300 | 10 | 100 | 6.3158 | 93.6842 | 0.063158 | 12.6316 | 0.59211 | 7.6512 | 1.451 | 5.5882 | 0.13762 | 0.042105 | 0.0694 | 0.00125 | 0.0012041 | 0.00855 | 9.8 |  | 122.5094 | 0.21 | 0.0033281 |  |  | 213.3281 | 0.063158 | 0.93684 | 9.4701e-05 | 0.005 |  | 0.001 | 1006.0947 | 1.3419 | 4.56 | 0.77263 | 77.2628 | 3 | -50 | -50
|  | 4 | 0.4 | 0.01 | 6 | 0.08 | 18.7233 | 15.8486 | 34.5719 |  | 0.45842 | 211.7568 | 2.8611 | 14.1171 | 26.4696 | 15 | 1.4167 | 0.90799 | 1.0727 | 71.5267 | 350 | 10 | 7.5717 | 2.6723 | 7.5717 | 10.5657 | 2.7079 | 1.7015 | 10 | 1.006 | 400 | 10.5657 | 400 | 10.5657 | 94.6458 | 6.4091 | 88.2367 | 0.067717 | 17.091 | 0.80114 | 9.7503 | 1.5024 | 5.5746 | 0.13729 | 0.045145 | 0.068489 | 0.0049456 | 0.0012628 | 0.0084255 | 13.3711 | 0.12846 | 128.2678 | 0.2485 | 0.0062125 |  |  | 254.7125 | 0.067717 | 0.93228 | 9.424e-05 | 0.0057374 |  | 0.0010566 | 1006.8882 | 1.3899 | 6.08 | 0.81394 | 81.3937 | 4 | -50 | -50 | 0.080775 | 0.0093072 | 4 | 0.4 | 0.01 | 6 | 0.08 | 19 | 15.7 | 34.7 | 0.44767 | 209.8474 | 2.8353 | 13.9898 | 26.2309 | 15 | 1.4296 | 0.90291 | 1.0927 | 71.6378 | 350 | 10 | 7.6433 | 2.7017 | 7.6433 | 10.4667 | 2.7378 | 1.7015 | 10 | 1.006 | 400 | 10.4667 | 400 | 10.4667 | 95.5414 | 6.3158 | 89.2256 | 0.066105 | 16.8421 | 0.78947 | 9.716 | 1.4844 | 5.5794 | 0.13741 | 0.04407 | 0.072639 | 0.0013083 | 0.0012603 | 0.00855 | 9.8583 |  | 127.8275 | 0.28 | 0.0044375 |  |  | 284.4375 | 0.066105 | 0.93389 | 9.4403e-05 | 0.0056039 |  | 0.0010467 | 1006.745 | 1.419 | 6.08 | 0.81077 | 81.0774 | 4 | -50 | -50
|  | 5 | 0.5 | 0.0125 | 7.5 | 0.1 | 18.7233 | 15.8486 | 34.5719 |  | 0.45842 | 211.7568 | 2.8611 | 14.1171 | 26.4696 | 15 | 1.7709 | 1.135 | 1.3409 | 71.5267 | 350 | 10 | 7.5717 | 2.6723 | 7.5717 | 13.2071 | 2.7079 | 1.9024 | 10 | 1.0075 | 500 | 13.2071 | 500 | 13.2071 | 75.7167 | 6.4091 | 69.3075 | 0.084646 | 21.3637 | 1.0014 | 9.5733 | 1.6797 | 5.5237 | 0.13604 | 0.056431 | 0.085612 | 0.006182 | 0.0015785 | 0.0084255 | 14.6075 | 0.16102 | 158.2284 | 0.31062 | 0.0077656 |  |  | 318.3906 | 0.084646 | 0.91535 | 9.2529e-05 | 0.010023 |  | 0.0013207 | 1011.4361 | 1.4881 | 7.6 | 0.83626 | 83.6263 | 5 | -50 | -50 | 0.10097 | 0.011634 | 5 | 0.5 | 0.0125 | 7.5 | 0.1 | 19 | 15.7 | 34.7 | 0.44767 | 209.8474 | 2.8353 | 13.9898 | 26.2309 | 15 | 1.787 | 1.1286 | 1.3659 | 71.6378 | 350 | 10 | 7.6433 | 2.7017 | 7.6433 | 13.0833 | 2.7378 | 1.9024 | 10 | 1.0075 | 500 | 13.0833 | 500 | 13.0833 | 76.4331 | 6.3158 | 70.1173 | 0.082632 | 21.0526 | 0.98684 | 9.5441 | 1.6596 | 5.5298 | 0.13619 | 0.055088 | 0.090798 | 0.0016354 | 0.0015754 | 0.00855 | 10.1854 |  | 157.6468 | 0.35 | 0.0055469 |  |  | 355.5469 | 0.082632 | 0.91737 | 9.2732e-05 | 0.0097896 |  | 0.0013083 | 1011.1907 | 1.5244 | 7.6 | 0.83293 | 83.2933 | 5 | -50 | -50
|  | 6 | 0.6 | 0.015 | 9 | 0.12 | 18.7233 | 15.8486 | 34.5719 |  | 0.45842 | 211.7568 | 2.8611 | 14.1171 | 26.4696 | 15 | 2.1251 | 1.362 | 1.609 | 71.5267 | 315.3551 | 10 | 7.5717 | 2.6723 | 7.5717 | 15.8486 | 2.7079 | 2.084 | 10 | 1.0091 | 600 | 15.8486 | 600 | 15.8486 | 63.0972 | 6.4091 | 56.6881 | 0.10158 | 25.6365 | 1.2017 | 9.3962 | 1.8401 | 5.4724 | 0.13477 | 0.067717 | 0.10273 | 0.0074184 | 0.0018942 | 0.0084255 | 15.8439 | 0.19375 | 188.189 | 0.37275 | 0.0093187 |  |  | 382.0687 | 0.10158 | 0.89842 | 9.0817e-05 | 0.01581 |  | 0.0015849 | 1017.4861 | 1.5877 | 9.12 | 0.85172 | 85.172 | 6 | -50 | -50 | 0.12116 | 0.013961 | 6 | 0.6 | 0.015 | 9 | 0.12 | 19 | 15.7 | 34.7 | 0.44767 | 209.8474 | 2.8353 | 13.9898 | 26.2309 | 15 | 2.1444 | 1.3544 | 1.639 | 71.6378 | 334.067 | 10 | 7.6433 | 2.7017 | 7.6433 | 15.7 | 2.7378 | 2.084 | 10 | 1.009 | 600 | 15.7 | 600 | 15.7 | 63.6943 | 6.3158 | 57.3785 | 0.099158 | 25.2632 | 1.1842 | 9.3722 | 1.818 | 5.4798 | 0.13495 | 0.066105 | 0.10896 | 0.0019625 | 0.0018904 | 0.00855 | 10.5125 |  | 187.4662 | 0.42 | 0.0066562 |  |  | 426.6562 | 0.099158 | 0.90084 | 9.1062e-05 | 0.015443 |  | 0.00157 | 1017.1036 | 1.6312 | 9.12 | 0.84828 | 84.8275 | 6 | -50 | -50
|  | 7 | 0.7 | 0.0175 | 10.5 | 0.14 | 18.7233 | 15.8486 | 34.5719 |  | 0.45842 | 211.7568 | 2.8611 | 14.1171 | 26.4696 | 15 | 2.4793 | 1.589 | 1.8772 | 71.5267 | 272.762 | 10 | 7.5717 | 2.6723 | 7.5717 | 18.49 | 2.7079 | 2.2509 | 10 | 1.0106 | 700 | 18.49 | 700 | 18.49 | 54.0833 | 6.4091 | 47.6742 | 0.1185 | 29.9092 | 1.402 | 9.2192 | 1.9875 | 5.4206 | 0.1335 | 0.079003 | 0.11986 | 0.0086548 | 0.00221 | 0.0084255 | 17.0803 | 0.22665 | 218.1496 | 0.43487 | 0.010872 |  |  | 445.7469 | 0.1185 | 0.8815 | 8.9106e-05 | 0.023244 |  | 0.001849 | 1025.1821 | 1.6891 | 10.64 | 0.863 | 86.3 | 7 | -50 | -50 | 0.14136 | 0.016288 | 7 | 0.7 | 0.0175 | 10.5 | 0.14 | 19 | 15.7 | 34.7 | 0.44767 | 209.8474 | 2.8353 | 13.9898 | 26.2309 | 15 | 2.5018 | 1.5801 | 1.9122 | 71.6378 | 286.3431 | 10 | 7.6433 | 2.7017 | 7.6433 | 18.3167 | 2.7378 | 2.2509 | 10 | 1.0105 | 700 | 18.3167 | 700 | 18.3167 | 54.5951 | 6.3158 | 48.2793 | 0.11568 | 29.4737 | 1.3816 | 9.2002 | 1.9637 | 5.4293 | 0.13371 | 0.077123 | 0.12712 | 0.0022896 | 0.0022055 | 0.00855 | 10.8396 |  | 217.2855 | 0.49 | 0.0077656 |  |  | 497.7656 | 0.11568 | 0.88432 | 8.9391e-05 | 0.022703 |  | 0.0018317 | 1024.6242 | 1.7397 | 10.64 | 0.85947 | 85.9473 | 7 | -50 | -50
|  | 8 | 0.8 | 0.02 | 12 | 0.16 | 18.7233 | 15.8486 | 34.5719 |  | 0.45842 | 211.7568 | 2.8611 | 14.1171 | 26.4696 | 15 | 2.8334 | 1.816 | 2.1454 | 71.5267 | 240.3054 | 10 | 7.5717 | 2.6723 | 7.5717 | 21.1314 | 2.7079 | 2.4063 | 10 | 1.0121 | 800 | 21.1314 | 800 | 21.1314 | 47.3229 | 6.4091 | 40.9138 | 0.13543 | 34.182 | 1.6023 | 9.0421 | 2.1247 | 5.3683 | 0.13221 | 0.090289 | 0.13698 | 0.0098913 | 0.0025257 | 0.0084255 | 18.3167 | 0.25974 | 248.1102 | 0.497 | 0.012425 |  |  | 509.425 | 0.13543 | 0.86457 | 8.7395e-05 | 0.032456 |  | 0.0021131 | 1034.6563 | 1.7922 | 12.16 | 0.87155 | 87.1548 | 8 | -50 | -50 | 0.16155 | 0.018614 | 8 | 0.8 | 0.02 | 12 | 0.16 | 19 | 15.7 | 34.7 | 0.44767 | 209.8474 | 2.8353 | 13.9898 | 26.2309 | 15 | 2.8592 | 1.8058 | 2.1854 | 71.6378 | 250.5503 | 10 | 7.6433 | 2.7017 | 7.6433 | 20.9333 | 2.7378 | 2.4063 | 10 | 1.012 | 800 | 20.9333 | 800 | 20.9333 | 47.7707 | 6.3158 | 41.4549 | 0.13221 | 33.6842 | 1.5789 | 9.0283 | 2.0993 | 5.3783 | 0.13245 | 0.08814 | 0.14528 | 0.0026167 | 0.0025206 | 0.00855 | 11.1667 |  | 247.1049 | 0.56 | 0.008875 |  |  | 568.875 | 0.13221 | 0.86779 | 8.7721e-05 | 0.0317 |  | 0.0020933 | 1033.8815 | 1.8499 | 12.16 | 0.86796 | 86.796 | 8 | -50 | -50
|  | 9 | 0.9 | 0.0225 | 13.5 | 0.18 | 18.7233 | 15.8486 | 34.5719 |  | 0.45842 | 211.7568 | 2.8611 | 14.1171 | 26.4696 | 15 | 3.1876 | 2.043 | 2.4136 | 71.5267 | 214.7516 | 10 | 7.5717 | 2.6723 | 7.5717 | 23.7728 | 2.7079 | 2.5523 | 10 | 1.0136 | 900 | 23.7728 | 900 | 23.7728 | 42.0648 | 6.4091 | 35.6557 | 0.15236 | 38.4547 | 1.8026 | 8.8651 | 2.2536 | 5.3155 | 0.13091 | 0.10158 | 0.1541 | 0.011128 | 0.0028414 | 0.0084255 | 19.5532 | 0.29301 | 278.0708 | 0.55912 | 0.013978 |  |  | 573.1031 | 0.15236 | 0.84764 | 8.5684e-05 | 0.043569 |  | 0.0023773 | 1046.0315 | 1.8972 | 13.68 | 0.87821 | 87.8206 | 9 | -50 | -50 | 0.18174 | 0.020941 | 9 | 0.9 | 0.0225 | 13.5 | 0.18 | 19 | 15.7 | 34.7 | 0.44767 | 209.8474 | 2.8353 | 13.9898 | 26.2309 | 15 | 3.2166 | 2.0316 | 2.4586 | 71.6378 | 222.7113 | 10 | 7.6433 | 2.7017 | 7.6433 | 23.55 | 2.7378 | 2.5523 | 10 | 1.0135 | 900 | 23.55 | 900 | 23.55 | 42.4628 | 6.3158 | 36.1471 | 0.14874 | 37.8947 | 1.7763 | 8.8564 | 2.2266 | 5.3269 | 0.13119 | 0.099158 | 0.16344 | 0.0029438 | 0.0028356 | 0.00855 | 11.4938 |  | 276.9243 | 0.63 | 0.0099844 |  |  | 639.9844 | 0.14874 | 0.85126 | 8.605e-05 | 0.042555 |  | 0.002355 | 1044.9957 | 1.9619 | 13.68 | 0.87457 | 87.4574 | 9 | -50 | -50
|  | 10 | 1 | 0.025 | 15 | 0.2 | 18.7233 | 15.8486 | 34.5719 |  | 0.45842 | 211.7568 | 2.8611 | 14.1171 | 26.4696 | 15 | 3.5418 | 2.27 | 2.6817 | 71.5267 | 194.1101 | 10 | 7.5717 | 2.6723 | 7.5717 | 26.4143 | 2.7079 | 2.6904 | 10 | 1.0151 | 1000 | 26.4143 | 1000 | 26.4143 | 37.8583 | 6.4091 | 31.4492 | 0.16929 | 42.7275 | 2.0029 | 8.688 | 2.3755 | 5.2622 | 0.12959 | 0.11286 | 0.17122 | 0.012364 | 0.0031571 | 0.0084255 | 20.7896 | 0.32647 | 308.0314 | 0.62125 | 0.015531 |  |  | 636.7812 | 0.16929 | 0.83071 | 8.3972e-05 | 0.056698 |  | 0.0026414 | 1059.4232 | 2.0042 | 15.2 | 0.8835 | 88.3503 | 10 | -50 | -50 | 0.20194 | 0.023268 | 10 | 1 | 0.025 | 15 | 0.2 | 19 | 15.7 | 34.7 | 0.44767 | 209.8474 | 2.8353 | 13.9898 | 26.2309 | 15 | 3.574 | 2.2573 | 2.7317 | 71.6378 | 200.4402 | 10 | 7.6433 | 2.7017 | 7.6433 | 26.1667 | 2.7378 | 2.6904 | 10 | 1.015 | 1000 | 26.1667 | 1000 | 26.1667 | 38.2166 | 6.3158 | 31.9008 | 0.16526 | 42.1053 | 1.9737 | 8.6844 | 2.3471 | 5.2749 | 0.12991 | 0.11018 | 0.1816 | 0.0032708 | 0.0031507 | 0.00855 | 11.8208 |  | 306.7436 | 0.7 | 0.011094 |  |  | 711.0938 | 0.16526 | 0.83474 | 8.438e-05 | 0.055378 |  | 0.0026167 | 1058.0795 | 2.0759 | 15.2 | 0.87984 | 87.9838 | 10 | -50 | -50
|  | 11 | 1.1 | 0.0275 | 16.5 | 0.22 | 18.7233 | 15.8486 | 34.5719 |  | 0.45842 | 211.7568 | 2.8611 | 14.1171 | 26.4696 | 15 | 3.896 | 2.497 | 2.9499 | 71.5267 | 177.0888 | 10 | 7.5717 | 2.6723 | 7.5717 | 29.0557 | 2.7079 | 2.8217 | 10 | 1.0166 | 1100 | 29.0557 | 1100 | 29.0557 | 34.4167 | 6.4091 | 28.0075 | 0.18622 | 47.0002 | 2.2031 | 8.511 | 2.4915 | 5.2083 | 0.12827 | 0.12415 | 0.18835 | 0.0136 | 0.0034728 | 0.0084255 | 22.026 | 0.36011 | 337.992 | 0.68337 | 0.017084 |  |  | 700.4594 | 0.18622 | 0.81378 | 8.2261e-05 | 0.071953 |  | 0.0029056 | 1074.9407 | 2.1134 | 16.72 | 0.88778 | 88.7785 | 11 | -50 | -50 | 0.22213 | 0.025595 | 11 | 1.1 | 0.0275 | 16.5 | 0.22 | 19 | 15.7 | 34.7 | 0.44767 | 209.8474 | 2.8353 | 13.9898 | 26.2309 | 15 | 3.9314 | 2.483 | 3.0049 | 71.6378 | 182.2184 | 10 | 7.6433 | 2.7017 | 7.6433 | 28.7833 | 2.7378 | 2.8217 | 10 | 1.0164 | 1100 | 28.7833 | 1100 | 28.7833 | 34.7423 | 6.3158 | 28.4265 | 0.18179 | 46.3158 | 2.1711 | 8.5125 | 2.4616 | 5.2224 | 0.12861 | 0.12119 | 0.19976 | 0.0035979 | 0.0034658 | 0.00855 | 12.1479 |  | 336.563 | 0.77 | 0.012203 |  |  | 782.2031 | 0.18179 | 0.81821 | 8.2709e-05 | 0.070279 |  | 0.0028783 | 1073.2396 | 2.192 | 16.72 | 0.88409 | 88.4094 | 11 | -50 | -50
|  | 12 | 1.2 | 0.03 | 18 | 0.24 | 18.7233 | 15.8486 | 34.5719 |  | 0.45842 | 211.7568 | 2.8611 | 14.1171 | 26.4696 | 15 | 4.2502 | 2.724 | 3.2181 | 71.5267 | 162.8119 | 10 | 7.5717 | 2.6723 | 7.5717 | 31.6971 | 2.7079 | 2.9472 | 10 | 1.0181 | 1200 | 31.6971 | 1200 | 31.6971 | 31.5486 | 6.4091 | 25.1395 | 0.20315 | 51.273 | 2.4034 | 8.3339 | 2.6022 | 5.1538 | 0.12692 | 0.13543 | 0.20547 | 0.014837 | 0.0037885 | 0.0084255 | 23.2624 | 0.39393 | 367.9526 | 0.7455 | 0.018637 |  |  | 764.1375 | 0.20315 | 0.79685 | 8.055e-05 | 0.089437 |  | 0.0031697 | 1092.6877 | 2.2248 | 18.24 | 0.89129 | 89.1287 | 12 | -50 | -50 | 0.24233 | 0.027922 | 12 | 1.2 | 0.03 | 18 | 0.24 | 19 | 15.7 | 34.7 | 0.44767 | 209.8474 | 2.8353 | 13.9898 | 26.2309 | 15 | 4.2888 | 2.7087 | 3.2781 | 71.6378 | 167.0335 | 10 | 7.6433 | 2.7017 | 7.6433 | 31.4 | 2.7378 | 2.9472 | 10 | 1.0179 | 1200 | 31.4 | 1200 | 31.4 | 31.8471 | 6.3158 | 25.5313 | 0.19832 | 50.5263 | 2.3684 | 8.3405 | 2.5711 | 5.1694 | 0.12731 | 0.13221 | 0.21792 | 0.003925 | 0.0037808 | 0.00855 | 12.475 |  | 366.3824 | 0.84 | 0.013312 |  |  | 853.3125 | 0.19832 | 0.80168 | 8.1038e-05 | 0.087356 |  | 0.00314 | 1090.5773 | 2.3103 | 18.24 | 0.88758 | 88.7579 | 12 | -50 | -50
|  | 13 | 1.3 | 0.0325 | 19.5 | 0.26 | 18.7233 | 15.8486 | 34.5719 |  | 0.45842 | 211.7568 | 2.8611 | 14.1171 | 26.4696 | 15 | 4.6043 | 2.951 | 3.4863 | 71.5267 | 150.6653 | 10 | 7.5717 | 2.6723 | 7.5717 | 34.3385 | 2.7079 | 3.0675 | 10 | 1.0196 | 1300 | 34.3385 | 1300 | 34.3385 | 29.1218 | 6.4091 | 22.7127 | 0.22008 | 55.5457 | 2.6037 | 8.1568 | 2.7085 | 5.0988 | 0.12557 | 0.14672 | 0.22259 | 0.016073 | 0.0041042 | 0.0084255 | 24.4988 | 0.42795 | 397.9132 | 0.80762 | 0.020191 |  |  | 827.8156 | 0.22008 | 0.77992 | 7.8838e-05 | 0.10925 |  | 0.0034339 | 1112.7635 | 2.3385 | 19.76 | 0.89418 | 89.4179 | 13 | -50 | -50 | 0.26252 | 0.030248 | 13 | 1.3 | 0.0325 | 19.5 | 0.26 | 19 | 15.7 | 34.7 | 0.44767 | 209.8474 | 2.8353 | 13.9898 | 26.2309 | 15 | 4.6462 | 2.9345 | 3.5513 | 71.6378 | 154.1848 | 10 | 7.6433 | 2.7017 | 7.6433 | 34.0167 | 2.7378 | 3.0675 | 10 | 1.0194 | 1300 | 34.0167 | 1300 | 34.0167 | 29.3974 | 6.3158 | 23.0816 | 0.21484 | 54.7368 | 2.5658 | 8.1686 | 2.6761 | 5.1159 | 0.12599 | 0.14323 | 0.23608 | 0.0042521 | 0.0040959 | 0.00855 | 12.8021 |  | 396.2017 | 0.91 | 0.014422 |  |  | 924.4219 | 0.21484 | 0.78516 | 7.9368e-05 | 0.10671 |  | 0.0034017 | 1110.1896 | 2.4308 | 19.76 | 0.89046 | 89.0459 | 13 | -50 | -50
|  | 14 | 1.4 | 0.035 | 21 | 0.28 | 18.7233 | 15.8486 | 34.5719 |  | 0.45842 | 211.7568 | 2.8611 | 14.1171 | 26.4696 | 15 | 4.9585 | 3.178 | 3.7544 | 71.5267 | 140.2053 | 10 | 7.5717 | 2.6723 | 7.5717 | 36.98 | 2.7079 | 3.1833 | 10 | 1.0211 | 1400 | 36.98 | 1400 | 36.98 | 27.0417 | 6.4091 | 20.6325 | 0.23701 | 59.8185 | 2.804 | 7.9798 | 2.8107 | 5.0431 | 0.1242 | 0.15801 | 0.23971 | 0.01731 | 0.0044199 | 0.0084255 | 25.7352 | 0.46215 | 427.8737 | 0.86975 | 0.021744 |  |  | 891.4937 | 0.23701 | 0.76299 | 7.7127e-05 | 0.13149 |  | 0.003698 | 1135.2632 | 2.4546 | 21.28 | 0.89658 | 89.658 | 14 | -50 | -50 | 0.28271 | 0.032575 | 14 | 1.4 | 0.035 | 21 | 0.28 | 19 | 15.7 | 34.7 | 0.44767 | 209.8474 | 2.8353 | 13.9898 | 26.2309 | 15 | 5.0036 | 3.1602 | 3.8244 | 71.6378 | 143.1716 | 10 | 7.6433 | 2.7017 | 7.6433 | 36.6333 | 2.7378 | 3.1833 | 10 | 1.0209 | 1400 | 36.6333 | 1400 | 36.6333 | 27.2975 | 6.3158 | 20.9818 | 0.23137 | 58.9474 | 2.7632 | 7.9967 | 2.7771 | 5.0617 | 0.12466 | 0.15425 | 0.25424 | 0.0045792 | 0.004411 | 0.00855 | 13.1292 |  | 426.0211 | 0.98 | 0.015531 |  |  | 995.5312 | 0.23137 | 0.76863 | 7.7697e-05 | 0.12843 |  | 0.0036633 | 1132.1694 | 2.5537 | 21.28 | 0.89285 | 89.2853 | 14 | -50 | -50
|  | 15 | 1.5 | 0.0375 | 22.5 | 0.3 | 18.7233 | 15.8486 | 34.5719 |  | 0.45842 | 211.7568 | 2.8611 | 14.1171 | 26.4696 | 15 | 5.3127 | 3.405 | 4.0226 | 71.5267 | 131.1033 | 10 | 7.5717 | 2.6723 | 7.5717 | 39.6214 | 2.7079 | 3.295 | 10 | 1.0226 | 1500 | 39.6214 | 1500 | 39.6214 | 25.2389 | 6.4091 | 18.8298 | 0.25394 | 64.0912 | 3.0043 | 7.8027 | 2.9094 | 4.9869 | 0.12281 | 0.16929 | 0.25683 | 0.018546 | 0.0047356 | 0.0084255 | 26.9716 | 0.49654 | 457.8343 | 0.93187 | 0.023297 |  |  | 955.1719 | 0.25394 | 0.74606 | 7.5416e-05 | 0.15624 |  | 0.0039621 | 1160.2784 | 2.5733 | 22.8 | 0.89858 | 89.8583 | 15 | -50 | -50 | 0.30291 | 0.034902 | 15 | 1.5 | 0.0375 | 22.5 | 0.3 | 19 | 15.7 | 34.7 | 0.44767 | 209.8474 | 2.8353 | 13.9898 | 26.2309 | 15 | 5.361 | 3.3859 | 4.0976 | 71.6378 | 133.6268 | 10 | 7.6433 | 2.7017 | 7.6433 | 39.25 | 2.7378 | 3.295 | 10 | 1.0224 | 1500 | 39.25 | 1500 | 39.25 | 25.4777 | 6.3158 | 19.1619 | 0.24789 | 63.1579 | 2.9605 | 7.8247 | 2.8746 | 5.007 | 0.12331 | 0.16526 | 0.2724 | 0.0049063 | 0.0047261 | 0.00855 | 13.4563 |  | 455.8405 | 1.05 | 0.016641 |  |  | 1066.6406 | 0.24789 | 0.75211 | 7.6027e-05 | 0.15261 |  | 0.003925 | 1156.6062 | 2.6791 | 22.8 | 0.89485 | 89.4852 | 15 | -50 | -50
|  | 16 | 1.6 | 0.04 | 24 | 0.32 | 18.7233 | 15.8486 | 34.5719 |  | 0.45842 | 211.7568 | 2.8611 | 14.1171 | 26.4696 | 15 | 5.6669 | 3.632 | 4.2908 | 71.5267 | 123.1111 | 10 | 7.5717 | 2.6723 | 7.5717 | 42.2628 | 2.7079 | 3.4031 | 10 | 1.0242 | 1600 | 42.2628 | 1600 | 42.2628 | 23.6615 | 6.4091 | 17.2523 | 0.27087 | 68.364 | 3.2046 | 7.6257 | 3.0048 | 4.93 | 0.12141 | 0.18058 | 0.27396 | 0.019783 | 0.0050513 | 0.0084255 | 28.208 | 0.53113 | 487.7949 | 0.994 | 0.02485 |  |  | 1018.85 | 0.27087 | 0.72913 | 7.3705e-05 | 0.1836 |  | 0.0042263 | 1187.8973 | 2.6945 | 24.32 | 0.90026 | 90.0256 | 16 | -50 | -50 | 0.3231 | 0.037229 | 16 | 1.6 | 0.04 | 24 | 0.32 | 19 | 15.7 | 34.7 | 0.44767 | 209.8474 | 2.8353 | 13.9898 | 26.2309 | 15 | 5.7184 | 3.6116 | 4.3708 | 71.6378 | 125.2751 | 10 | 7.6433 | 2.7017 | 7.6433 | 41.8667 | 2.7378 | 3.4031 | 10 | 1.0239 | 1600 | 41.8667 | 1600 | 41.8667 | 23.8854 | 6.3158 | 17.5696 | 0.26442 | 67.3684 | 3.1579 | 7.6528 | 2.9688 | 4.9517 | 0.12195 | 0.17628 | 0.29055 | 0.0052333 | 0.0050411 | 0.00855 | 13.7833 |  | 485.6598 | 1.12 | 0.01775 |  |  | 1137.75 | 0.26442 | 0.73558 | 7.4356e-05 | 0.17933 |  | 0.0041867 | 1183.5861 | 2.807 | 24.32 | 0.89652 | 89.6524 | 16 | -50 | -50
|  | 17 | 1.7 | 0.0425 | 25.5 | 0.34 | 18.7233 | 15.8486 | 34.5719 |  | 0.45842 | 211.7568 | 2.8611 | 14.1171 | 26.4696 | 15 | 6.0211 | 3.859 | 4.5589 | 71.5267 | 116.0374 | 10 | 7.5717 | 2.6723 | 7.5717 | 44.9043 | 2.7079 | 3.5078 | 10 | 1.0257 | 1700 | 44.9043 | 1700 | 44.9043 | 22.2696 | 6.4091 | 15.8605 | 0.2878 | 72.6367 | 3.4048 | 7.4486 | 3.0973 | 4.8724 | 0.11999 | 0.19186 | 0.29108 | 0.021019 | 0.005367 | 0.0084255 | 29.4444 | 0.56591 | 517.7555 | 1.0561 | 0.026403 |  |  | 1082.5281 | 0.2878 | 0.7122 | 7.1993e-05 | 0.21364 |  | 0.0044904 | 1218.2054 | 2.8185 | 25.84 | 0.90165 | 90.1653 | 17 | -50 | -50 | 0.3433 | 0.039556 | 17 | 1.7 | 0.0425 | 25.5 | 0.34 | 19 | 15.7 | 34.7 | 0.44767 | 209.8474 | 2.8353 | 13.9898 | 26.2309 | 15 | 6.0758 | 3.8374 | 4.644 | 71.6378 | 117.906 | 10 | 7.6433 | 2.7017 | 7.6433 | 44.4833 | 2.7378 | 3.5078 | 10 | 1.0254 | 1700 | 44.4833 | 1700 | 44.4833 | 22.4803 | 6.3158 | 16.1645 | 0.28095 | 71.5789 | 3.3553 | 7.4809 | 3.0602 | 4.8958 | 0.12057 | 0.1873 | 0.30871 | 0.0055604 | 0.0053562 | 0.00855 | 14.1104 |  | 515.4792 | 1.19 | 0.018859 |  |  | 1208.8594 | 0.28095 | 0.71905 | 7.2686e-05 | 0.20867 |  | 0.0044483 | 1213.1926 | 2.9375 | 25.84 | 0.89792 | 89.7923 | 17 | -50 | -50
|  | 18 | 1.8 | 0.045 | 27 | 0.36 | 18.7233 | 15.8486 | 34.5719 |  | 0.45842 | 211.7568 | 2.8611 | 14.1171 | 26.4696 | 15 | 6.3752 | 4.086 | 4.8271 | 71.5267 | 109.7323 | 10 | 7.5717 | 2.6723 | 7.5717 | 47.5457 | 2.7079 | 3.6095 | 10 | 1.0272 | 1800 | 47.5457 | 1800 | 47.5457 | 21.0324 | 6.4091 | 14.6233 | 0.30473 | 76.9095 | 3.6051 | 7.2716 | 3.1871 | 4.8141 | 0.11856 | 0.20315 | 0.3082 | 0.022255 | 0.0056827 | 0.0084255 | 30.6808 | 0.60089 | 547.7161 | 1.1182 | 0.027956 |  |  | 1146.2062 | 0.30473 | 0.69527 | 7.0282e-05 | 0.24646 |  | 0.0047546 | 1251.2855 | 2.9452 | 27.36 | 0.90282 | 90.2815 | 18 | -50 | -50 | 0.36349 | 0.041882 | 18 | 1.8 | 0.045 | 27 | 0.36 | 19 | 15.7 | 34.7 | 0.44767 | 209.8474 | 2.8353 | 13.9898 | 26.2309 | 15 | 6.4332 | 4.0631 | 4.9171 | 71.6378 | 111.3557 | 10 | 7.6433 | 2.7017 | 7.6433 | 47.1 | 2.7378 | 3.6095 | 10 | 1.0269 | 1800 | 47.1 | 1800 | 47.1 | 21.2314 | 6.3158 | 14.9156 | 0.29747 | 75.7895 | 3.5526 | 7.3089 | 3.1489 | 4.8392 | 0.11918 | 0.19832 | 0.32687 | 0.0058875 | 0.0056713 | 0.00855 | 14.4375 |  | 545.2986 | 1.26 | 0.019969 |  |  | 1279.9687 | 0.29747 | 0.70253 | 7.1015e-05 | 0.24073 |  | 0.00471 | 1245.5066 | 3.0708 | 27.36 | 0.89909 | 89.909 | 18 | -50 | -50
|  | 19 | 1.9 | 0.0475 | 28.5 | 0.38 | 18.7233 | 15.8486 | 34.5719 |  | 0.45842 | 211.7568 | 2.8611 | 14.1171 | 26.4696 | 15 | 6.7294 | 4.313 | 5.0953 | 71.5267 | 104.0771 | 10 | 7.5717 | 2.6723 | 7.5717 | 50.1871 | 2.7079 | 3.7084 | 10 | 1.0287 | 1900 | 50.1871 | 1900 | 50.1871 | 19.9254 | 6.4091 | 13.5163 | 0.32166 | 81.1822 | 3.8054 | 7.0945 | 3.2744 | 4.7552 | 0.11711 | 0.21444 | 0.32532 | 0.023492 | 0.0059984 | 0.0084255 | 31.9172 | 0.63607 | 577.6767 | 1.1804 | 0.029509 |  |  | 1209.8844 | 0.32166 | 0.67834 | 6.8571e-05 | 0.28213 |  | 0.0050187 | 1287.218 | 3.0748 | 28.88 | 0.90378 | 90.3777 | 19 | -50 | -50 | 0.38368 | 0.044209 | 19 | 1.9 | 0.0475 | 28.5 | 0.38 | 19 | 15.7 | 34.7 | 0.44767 | 209.8474 | 2.8353 | 13.9898 | 26.2309 | 15 | 6.7906 | 4.2888 | 5.1903 | 71.6378 | 105.4948 | 10 | 7.6433 | 2.7017 | 7.6433 | 49.7167 | 2.7378 | 3.7084 | 10 | 1.0284 | 1900 | 49.7167 | 1900 | 49.7167 | 20.114 | 6.3158 | 13.7982 | 0.314 | 80 | 3.75 | 7.137 | 3.2352 | 4.7819 | 0.11777 | 0.20933 | 0.34503 | 0.0062146 | 0.0059863 | 0.00855 | 14.7646 |  | 575.1179 | 1.33 | 0.021078 |  |  | 1351.0781 | 0.314 | 0.686 | 6.9344e-05 | 0.27557 |  | 0.0049717 | 1280.6066 | 3.2068 | 28.88 | 0.90006 | 90.0059 | 19 | -50 | -50
|  | 20 | 2 | 0.05 | 30 | 0.4 | 18.7233 | 15.8486 | 34.5719 |  | 0.45842 | 211.7568 | 2.8611 | 14.1171 | 26.4696 | 15 | 7.0836 | 4.54 | 5.3635 | 71.5267 | 98.9763 | 10 | 7.5717 | 2.6723 | 7.5717 | 52.8285 | 2.7079 | 3.8048 | 10 | 1.0302 | 2000 | 52.8285 | 2000 | 52.8285 | 18.9292 | 6.4091 | 12.52 | 0.33858 | 85.455 | 4.0057 | 6.9175 | 3.3595 | 4.6954 | 0.11564 | 0.22572 | 0.34245 | 0.024728 | 0.0063141 | 0.0084255 | 33.1536 | 0.67144 | 607.6373 | 1.2425 | 0.031062 |  |  | 1273.5625 | 0.33858 | 0.66142 | 6.6859e-05 | 0.32073 |  | 0.0052829 | 1326.081 | 3.2073 | 30.4 | 0.90457 | 90.4566 | 20 | -50 | -50 | 0.40388 | 0.046536 | 20 | 2 | 0.05 | 30 | 0.4 | 19 | 15.7 | 34.7 | 0.44767 | 209.8474 | 2.8353 | 13.9898 | 26.2309 | 15 | 7.1481 | 4.5146 | 5.4635 | 71.6378 | 100.2201 | 10 | 7.6433 | 2.7017 | 7.6433 | 52.3333 | 2.7378 | 3.8048 | 10 | 1.0299 | 2000 | 52.3333 | 2000 | 52.3333 | 19.1083 | 6.3158 | 12.7925 | 0.33053 | 84.2105 | 3.9474 | 6.9651 | 3.3193 | 4.724 | 0.11634 | 0.22035 | 0.36319 | 0.0065417 | 0.0063014 | 0.00855 | 15.0917 |  | 604.9373 | 1.4 | 0.022187 |  |  | 1422.1875 | 0.33053 | 0.66947 | 6.7674e-05 | 0.31327 |  | 0.0052333 | 1318.569 | 3.3457 | 30.4 | 0.90086 | 90.0856 | 20 | -50 | -50
|  | 21 | 2.1 | 0.0525 | 31.5 | 0.42 | 18.7233 | 15.8486 | 34.5719 |  | 0.45842 | 211.7568 | 2.8611 | 14.1171 | 26.4696 | 15 | 7.4378 | 4.767 | 5.6316 | 71.5267 | 94.3521 | 10 | 7.5717 | 2.6723 | 7.5717 | 55.47 | 2.7079 | 3.8987 | 10 | 1.0317 | 2100 | 55.47 | 2100 | 55.47 | 18.0278 | 6.4091 | 11.6187 | 0.35551 | 89.7277 | 4.206 | 6.7404 | 3.4424 | 4.635 | 0.11415 | 0.23701 | 0.35957 | 0.025965 | 0.0066299 | 0.0084255 | 34.39 | 0.70701 | 637.5979 | 1.3046 | 0.032616 |  |  | 1337.2406 | 0.35551 | 0.64449 | 6.5148e-05 | 0.36234 |  | 0.005547 | 1367.9508 | 3.3428 | 31.92 | 0.9052 | 90.5203 | 21 | -50 | -50 | 0.42407 | 0.048863 | 21 | 2.1 | 0.0525 | 31.5 | 0.42 | 19 | 15.7 | 34.7 | 0.44767 | 209.8474 | 2.8353 | 13.9898 | 26.2309 | 15 | 7.5055 | 4.7403 | 5.7367 | 71.6378 | 95.4477 | 10 | 7.6433 | 2.7017 | 7.6433 | 54.95 | 2.7378 | 3.8987 | 10 | 1.0314 | 2100 | 54.95 | 2100 | 54.95 | 18.1984 | 6.3158 | 11.8826 | 0.34705 | 88.4211 | 4.1447 | 6.7931 | 3.4012 | 4.6653 | 0.11489 | 0.23137 | 0.38135 | 0.0068688 | 0.0066165 | 0.00855 | 15.4188 |  | 634.7566 | 1.47 | 0.023297 |  |  | 1493.2969 | 0.34705 | 0.65295 | 6.6003e-05 | 0.35391 |  | 0.005495 | 1359.4681 | 3.4875 | 31.92 | 0.9015 | 90.1503 | 21 | -50 | -50
|  | 22 | 2.2 | 0.055 | 33 | 0.44 | 18.7233 | 15.8486 | 34.5719 |  | 0.45842 | 211.7568 | 2.8611 | 14.1171 | 26.4696 | 15 | 7.792 | 4.994 | 5.8998 | 71.5267 | 90.1407 | 10 | 7.5717 | 2.6723 | 7.5717 | 58.1114 | 2.7079 | 3.9905 | 10 | 1.0332 | 2200 | 58.1114 | 2200 | 58.1114 | 17.2083 | 6.4091 | 10.7992 | 0.37244 | 94.0004 | 4.4063 | 6.5633 | 3.5235 | 4.5737 | 0.11264 | 0.2483 | 0.37669 | 0.027201 | 0.0069456 | 0.0084255 | 35.6264 | 0.74279 | 667.5585 | 1.3667 | 0.034169 |  |  | 1400.9188 | 0.37244 | 0.62756 | 6.3437e-05 | 0.40703 |  | 0.0058111 | 1412.9015 | 3.4814 | 33.44 | 0.90571 | 90.5708 | 22 | -50 | -50 | 0.44427 | 0.05119 | 22 | 2.2 | 0.055 | 33 | 0.44 | 19 | 15.7 | 34.7 | 0.44767 | 209.8474 | 2.8353 | 13.9898 | 26.2309 | 15 | 7.8629 | 4.966 | 6.0098 | 71.6378 | 91.1092 | 10 | 7.6433 | 2.7017 | 7.6433 | 57.5667 | 2.7378 | 3.9905 | 10 | 1.0329 | 2200 | 57.5667 | 2200 | 57.5667 | 17.3712 | 6.3158 | 11.0554 | 0.36358 | 92.6316 | 4.3421 | 6.6212 | 3.4813 | 4.6059 | 0.11343 | 0.24239 | 0.39951 | 0.0071958 | 0.0069315 | 0.00855 | 15.7458 |  | 664.576 | 1.54 | 0.024406 |  |  | 1564.4062 | 0.36358 | 0.63642 | 6.4333e-05 | 0.39756 |  | 0.0057567 | 1403.3764 | 3.6324 | 33.44 | 0.90202 | 90.202 | 22 | -50 | -50
|  | 23 | 2.3 | 0.0575 | 34.5 | 0.46 | 18.7233 | 15.8486 | 34.5719 |  | 0.45842 | 211.7568 | 2.8611 | 14.1171 | 26.4696 | 15 | 8.1461 | 5.221 | 6.168 | 71.5267 | 86.2891 | 10 | 7.5717 | 2.6723 | 7.5717 | 60.7528 | 2.7079 | 4.0801 | 10 | 1.0347 | 2300 | 60.7528 | 2300 | 60.7528 | 16.4601 | 6.4091 | 10.051 | 0.38937 | 98.2732 | 4.6066 | 6.3863 | 3.6026 | 4.5116 | 0.11111 | 0.25958 | 0.39381 | 0.028437 | 0.0072613 | 0.0084255 | 36.8628 | 0.77878 | 697.519 | 1.4289 | 0.035722 |  |  | 1464.5969 | 0.38937 | 0.61063 | 6.1725e-05 | 0.45487 |  | 0.0060753 | 1461.0056 | 3.6231 | 34.96 | 0.9061 | 90.6096 | 23 | -50 | -50 | 0.46446 | 0.053516 | 23 | 2.3 | 0.0575 | 34.5 | 0.46 | 19 | 15.7 | 34.7 | 0.44767 | 209.8474 | 2.8353 | 13.9898 | 26.2309 | 15 | 8.2203 | 5.1917 | 6.283 | 71.6378 | 87.1479 | 10 | 7.6433 | 2.7017 | 7.6433 | 60.1833 | 2.7378 | 4.0801 | 10 | 1.0344 | 2300 | 60.1833 | 2300 | 60.1833 | 16.6159 | 6.3158 | 10.3001 | 0.38011 | 96.8421 | 4.5395 | 6.4492 | 3.5595 | 4.5457 | 0.11195 | 0.2534 | 0.41767 | 0.0075229 | 0.0072466 | 0.00855 | 16.0729 |  | 694.3954 | 1.61 | 0.025516 |  |  | 1635.5156 | 0.38011 | 0.61989 | 6.2662e-05 | 0.44428 |  | 0.0060183 | 1450.3649 | 3.7803 | 34.96 | 0.90242 | 90.242 | 23 | -50 | -50
|  | 24 | 2.4 | 0.06 | 36 | 0.48 | 18.7233 | 15.8486 | 34.5719 |  | 0.45842 | 211.7568 | 2.8611 | 14.1171 | 26.4696 | 15 | 8.5003 | 5.448 | 6.4362 | 71.5267 | 82.7533 | 10 | 7.5717 | 2.6723 | 7.5717 | 63.3942 | 2.7079 | 4.1679 | 10 | 1.0362 | 2400 | 63.3942 | 2400 | 63.3942 | 15.7743 | 6.4091 | 9.3652 | 0.4063 | 102.5459 | 4.8068 | 6.2092 | 3.6801 | 4.4486 | 0.10956 | 0.27087 | 0.41094 | 0.029674 | 0.007577 | 0.0084255 | 38.0992 | 0.81496 | 727.4796 | 1.491 | 0.037275 |  |  | 1528.275 | 0.4063 | 0.5937 | 6.0014e-05 | 0.50593 |  | 0.0063394 | 1512.3342 | 3.7681 | 36.48 | 0.90638 | 90.6378 | 24 | -50 | -50 | 0.48465 | 0.055843 | 24 | 2.4 | 0.06 | 36 | 0.48 | 19 | 15.7 | 34.7 | 0.44767 | 209.8474 | 2.8353 | 13.9898 | 26.2309 | 15 | 8.5777 | 5.4175 | 6.5562 | 71.6378 | 83.5168 | 10 | 7.6433 | 2.7017 | 7.6433 | 62.8 | 2.7378 | 4.1679 | 10 | 1.0359 | 2400 | 62.8 | 2400 | 62.8 | 15.9236 | 6.3158 | 9.6078 | 0.39663 | 101.0526 | 4.7368 | 6.2773 | 3.6361 | 4.4847 | 0.11045 | 0.26442 | 0.43583 | 0.00785 | 0.0075617 | 0.00855 | 16.4 |  | 724.2147 | 1.68 | 0.026625 |  |  | 1706.625 | 0.39663 | 0.60337 | 6.0992e-05 | 0.49416 |  | 0.00628 | 1500.5027 | 3.9313 | 36.48 | 0.90272 | 90.2717 | 24 | -50 | -50
|  | 25 | 2.5 | 0.0625 | 37.5 | 0.5 | 18.7233 | 15.8486 | 34.5719 |  | 0.45842 | 211.7568 | 2.8611 | 14.1171 | 26.4696 | 15 | 8.8545 | 5.675 | 6.7043 | 71.5267 | 79.4958 | 10 | 7.5717 | 2.6723 | 7.5717 | 66.0357 | 2.7079 | 4.2538 | 10 | 1.0377 | 2500 | 66.0357 | 2500 | 66.0357 | 15.1433 | 6.4091 | 8.7342 | 0.42323 | 106.8187 | 5.0071 | 6.0322 | 3.756 | 4.3847 | 0.10798 | 0.28215 | 0.42806 | 0.03091 | 0.0078927 | 0.0084255 | 39.3357 | 0.85136 | 757.4402 | 1.5531 | 0.038828 |  |  | 1591.9531 | 0.42323 | 0.57677 | 5.8303e-05 | 0.56029 |  | 0.0066036 | 1566.9564 | 3.9163 | 38 | 0.90657 | 90.6567 | 25 | -50 | -50 | 0.50485 | 0.05817 | 25 | 2.5 | 0.0625 | 37.5 | 0.5 | 19 | 15.7 | 34.7 | 0.44767 | 209.8474 | 2.8353 | 13.9898 | 26.2309 | 15 | 8.9351 | 5.6432 | 6.8293 | 71.6378 | 80.1761 | 10 | 7.6433 | 2.7017 | 7.6433 | 65.4167 | 2.7378 | 4.2538 | 10 | 1.0374 | 2500 | 65.4167 | 2500 | 65.4167 | 15.2866 | 6.3158 | 8.9708 | 0.41316 | 105.2632 | 4.9342 | 6.1054 | 3.7111 | 4.4228 | 0.10892 | 0.27544 | 0.45399 | 0.0081771 | 0.0078768 | 0.00855 | 16.7271 |  | 754.0341 | 1.75 | 0.027734 |  |  | 1777.7344 | 0.41316 | 0.58684 | 5.9321e-05 | 0.54726 |  | 0.0065417 | 1553.8576 | 4.0856 | 38 | 0.90292 | 90.2921 | 25 | -50 | -50
|  | 26 | 2.6 | 0.065 | 39 | 0.52 | 18.7233 | 15.8486 | 34.5719 |  | 0.45842 | 211.7568 | 2.8611 | 14.1171 | 26.4696 | 15 | 9.2087 | 5.902 | 6.9725 | 71.5267 | 76.485 | 10 | 7.5717 | 2.6723 | 7.5717 | 68.6771 | 2.7079 | 4.3381 | 10 | 1.0392 | 2600 | 68.6771 | 2600 | 68.6771 | 14.5609 | 6.4091 | 8.1518 | 0.44016 | 111.0914 | 5.2074 | 5.8551 | 3.8304 | 4.3199 | 0.10639 | 0.29344 | 0.44518 | 0.032147 | 0.0082084 | 0.0084255 | 40.5721 | 0.88797 | 787.4008 | 1.6152 | 0.040381 |  |  | 1655.6312 | 0.44016 | 0.55984 | 5.6592e-05 | 0.61802 |  | 0.0068677 | 1624.9404 | 4.068 | 39.52 | 0.90667 | 90.6672 | 26 | -50 | -50 | 0.52504 | 0.060497 | 26 | 2.6 | 0.065 | 39 | 0.52 | 19 | 15.7 | 34.7 | 0.44767 | 209.8474 | 2.8353 | 13.9898 | 26.2309 | 15 | 9.2925 | 5.8689 | 7.1025 | 71.6378 | 77.0924 | 10 | 7.6433 | 2.7017 | 7.6433 | 68.0333 | 2.7378 | 4.3381 | 10 | 1.0389 | 2600 | 68.0333 | 2600 | 68.0333 | 14.6987 | 6.3158 | 8.3829 | 0.42968 | 109.4737 | 5.1316 | 5.9334 | 3.7845 | 4.3601 | 0.10738 | 0.28646 | 0.47215 | 0.0085042 | 0.0081918 | 0.00855 | 17.0542 |  | 783.8535 | 1.82 | 0.028844 |  |  | 1848.8438 | 0.42968 | 0.57032 | 5.765e-05 | 0.60363 |  | 0.0068033 | 1610.4959 | 4.2432 | 39.52 | 0.90304 | 90.3042 | 26 | -50 | -50
|  | 27 | 2.7 | 0.0675 | 40.5 | 0.54 | 18.7233 | 15.8486 | 34.5719 |  | 0.45842 | 211.7568 | 2.8611 | 14.1171 | 26.4696 | 15 | 9.5629 | 6.129 | 7.2407 | 71.5267 | 73.694 | 10 | 7.5717 | 2.6723 | 7.5717 | 71.3185 | 2.7079 | 4.4207 | 10 | 1.0408 | 2700 | 71.3185 | 2700 | 71.3185 | 14.0216 | 6.4091 | 7.6125 | 0.45709 | 115.3642 | 5.4077 | 5.6781 | 3.9034 | 4.2541 | 0.10477 | 0.30473 | 0.4623 | 0.033383 | 0.0085241 | 0.0084255 | 41.8085 | 0.92479 | 817.3614 | 1.6774 | 0.041934 |  |  | 1719.3094 | 0.45709 | 0.54291 | 5.488e-05 | 0.67917 |  | 0.0071319 | 1686.3525 | 4.223 | 41.04 | 0.9067 | 90.67 | 27 | -50 | -50 | 0.54523 | 0.062824 | 27 | 2.7 | 0.0675 | 40.5 | 0.54 | 19 | 15.7 | 34.7 | 0.44767 | 209.8474 | 2.8353 | 13.9898 | 26.2309 | 15 | 9.6499 | 6.0947 | 7.3757 | 71.6378 | 74.2371 | 10 | 7.6433 | 2.7017 | 7.6433 | 70.65 | 2.7378 | 4.4207 | 10 | 1.0404 | 2700 | 70.65 | 2700 | 70.65 | 14.1543 | 6.3158 | 7.8385 | 0.44621 | 113.6842 | 5.3289 | 5.7615 | 3.8566 | 4.2965 | 0.10581 | 0.29747 | 0.49031 | 0.0088313 | 0.0085069 | 0.00855 | 17.3813 |  | 813.6728 | 1.89 | 0.029953 |  |  | 1919.9531 | 0.44621 | 0.55379 | 5.598e-05 | 0.66336 |  | 0.007065 | 1670.4827 | 4.4041 | 41.04 | 0.90309 | 90.3087 | 27 | -50 | -50
|  | 28 | 2.8 | 0.07 | 42 | 0.56 | 18.7149 | 15.8534 | 34.5683 |  | 0.45861 | 211.7482 | 2.861 | 14.1165 | 26.4685 | 15 | 9.9174 | 6.3591 | 7.5069 | 71.5238 | 71.0938 | 10 | 7.5693 | 2.6713 | 7.5693 | 73.9826 | 2.7069 | 4.5019 | 10 | 1.2 | 2800 | 71.0938 | 2800 | 71.0938 | 14.0659 | 6.412 | 7.6539 | 0.45585 | 119.6908 | 5.6105 | 5.9231 | 3.8981 | 4.2589 | 0.10489 | 0.3039 | 0.4608 | 0.033263 | 0.0084955 | 0.0084217 | 41.6845 | 0.92181 | 814.8809 | 1.7395 | 0.043487 |  |  | 1782.9875 | 0.45585 | 0.54415 | 5.5005e-05 | 0.67383 |  | 0.0071094 | 1680.9924 | 4.2789 | 42.56 | 0.90865 | 90.8647 | 28 | -50 | -50 | 0.54755 | 0.064399 | 28 | 2.8 | 0.07 | 42 | 0.56 | 19 | 15.7 | 34.7 | 0.44767 | 209.8474 | 2.8353 | 13.9898 | 26.2309 | 15 | 10.0073 | 6.3204 | 7.6489 | 71.6378 | 71.5858 | 10 | 7.6433 | 2.7017 | 7.6433 | 73.2667 | 2.7378 | 4.5019 | 10.0073 | 1.2054 | 2800 | 71.5858 | 2800 | 71.5858 | 13.9693 | 6.3204 | 7.6489 | 0.45245 | 117.9805 | 5.5303 | 5.8304 | 3.8863 | 4.2753 | 0.10529 | 0.30207 | 0.49717 | 0.0089482 | 0.0086196 | 0.00855 | 17.4982 |  | 825.3564 | 1.96 | 0.031062 |  |  | 1991.0625 | 0.45311 | 0.54835 | 5.543e-05 | 0.68679 |  | 0.007169 | 1695.4733 | 4.5119 | 42.56 | 0.90415 | 90.4149 | 28 | -50 | -50
|  | 29 | 2.9 | 0.0725 | 43.5 | 0.58 | 18.7047 | 15.8589 | 34.5636 |  | 0.45883 | 211.7349 | 2.8608 | 14.1157 | 26.4669 | 15 | 10.2723 | 6.5902 | 7.7728 | 71.5193 | 68.6675 | 10 | 7.5667 | 2.6702 | 7.5667 | 76.6513 | 2.7058 | 4.5815 | 10.2723 | 1.4017 | 2900 | 68.6675 | 2900 | 68.6675 | 14.5629 | 6.5902 | 7.9728 | 0.45253 | 127.4101 | 5.9723 | 6.3937 | 3.9896 | 4.3882 | 0.10807 | 0.31834 | 0.45713 | 0.03211 | 0.0082033 | 0.0084171 | 40.5272 | 0.94078 | 824.1982 | 1.8016 | 0.045041 |  |  | 1846.6656 | 0.47751 | 0.57769 | 5.8396e-05 | 0.66072 |  | 0.0072458 | 1723.2169 | 4.3941 | 44.08 | 0.90935 | 90.9352 | 29 | -50 | -50 | 0.54755 | 0.064399 | 29 | 2.9 | 0.0725 | 43.5 | 0.58 | 19 | 15.7 | 34.7 | 0.44767 | 209.8474 | 2.8353 | 13.9898 | 26.2309 | 15 | 10.3647 | 6.5461 | 7.922 | 71.6378 | 69.1173 | 10 | 7.6433 | 2.7017 | 7.6433 | 75.8833 | 2.7378 | 4.5815 | 10.3647 | 1.4701 | 2900 | 69.1173 | 2900 | 69.1173 | 14.4682 | 6.5461 | 7.922 | 0.45245 | 126.5581 | 5.9324 | 6.2542 | 4.0251 | 4.428 | 0.10905 | 0.32403 | 0.49717 | 0.0086397 | 0.0083223 | 0.00855 | 17.1897 |  | 846.7125 | 2.03 | 0.032172 |  |  | 2062.1719 | 0.48605 | 0.58821 | 5.946e-05 | 0.68679 |  | 0.007425 | 1768.5432 | 4.6774 | 44.08 | 0.90407 | 90.4067 | 29 | -50 | -50
|  | 30 | 3 | 0.075 | 45 | 0.6 | 18.6945 | 15.8644 | 34.5589 |  | 0.45905 | 211.7216 | 2.8606 | 14.1148 | 26.4652 | 15 | 10.6272 | 6.8216 | 8.0385 | 71.5148 | 66.4007 | 10 | 7.5641 | 2.6691 | 7.5641 | 79.3218 | 2.7047 | 4.6599 | 10.6272 | 1.6646 | 3000 | 66.4007 | 3000 | 66.4007 | 15.0601 | 6.8216 | 8.2385 | 0.45296 | 136.4314 | 6.3952 | 6.8383 | 4.1294 | 4.538 | 0.11176 | 0.34104 | 0.45725 | 0.031033 | 0.0079303 | 0.0084125 | 39.4458 | 0.9775 | 845.6596 | 1.8637 | 0.046594 |  |  | 1910.3437 | 0.51155 | 0.61781 | 6.2452e-05 | 0.66137 |  | 0.0074991 | 1798.2988 | 4.5543 | 45.6 | 0.90919 | 90.9194 | 30 | -50 | -50 | 0.54755 | 0.064399 | 30 | 3 | 0.075 | 45 | 0.6 | 19 | 15.7 | 34.7 | 0.44767 | 209.8474 | 2.8353 | 13.9898 | 26.2309 | 15 | 10.7221 | 6.7718 | 8.1952 | 71.6378 | 66.8134 | 10 | 7.6433 | 2.7017 | 7.6433 | 78.5 | 2.7378 | 4.6599 | 10.7221 | 1.7349 | 3000 | 66.8134 | 3000 | 66.8134 | 14.9671 | 6.7718 | 8.1952 | 0.45245 | 135.4368 | 6.3486 | 6.693 | 4.1639 | 4.5807 | 0.11281 | 0.34677 | 0.49717 | 0.0083517 | 0.0080449 | 0.00855 | 16.9017 |  | 868.8795 | 2.1 | 0.033281 |  |  | 2133.2812 | 0.52015 | 0.62948 | 6.3631e-05 | 0.68679 |  | 0.0076811 | 1844.168 | 4.8463 | 45.6 | 0.90393 | 90.3931 | 30 | -50 | -50
|  | 31 | 3.1 | 0.0775 | 46.5 | 0.62 | 18.6843 | 15.8698 | 34.5542 |  | 0.45927 | 211.7081 | 2.8604 | 14.1139 | 26.4635 | 15 | 10.9821 | 7.0532 | 8.3041 | 71.5103 | 64.2782 | 10 | 7.5615 | 2.6681 | 7.5615 | 81.9942 | 2.7036 | 4.7369 | 10.9821 | 1.9275 | 3100 | 64.2782 | 3100 | 64.2782 | 15.5574 | 7.0532 | 8.5041 | 0.45337 | 145.767 | 6.8328 | 7.298 | 4.2692 | 4.6878 | 0.11545 | 0.36453 | 0.45735 | 0.030025 | 0.0076748 | 0.008408 | 38.4329 | 1.016 | 867.9895 | 1.9259 | 0.048147 |  |  | 1974.0219 | 0.54679 | 0.65927 | 6.6643e-05 | 0.66198 |  | 0.0077524 | 1875.8618 | 4.7179 | 47.12 | 0.90899 | 90.8988 | 31 | -50 | -50 | 0.54755 | 0.064399 | 31 | 3.1 | 0.0775 | 46.5 | 0.62 | 19 | 15.7 | 34.7 | 0.44767 | 209.8474 | 2.8353 | 13.9898 | 26.2309 | 15 | 11.0795 | 6.9976 | 8.4684 | 71.6378 | 64.6581 | 10 | 7.6433 | 2.7017 | 7.6433 | 81.1167 | 2.7378 | 4.7369 | 11.0795 | 1.9996 | 3100 | 64.6581 | 3100 | 64.6581 | 15.466 | 6.9976 | 8.4684 | 0.45245 | 144.6164 | 6.7789 | 7.1466 | 4.3027 | 4.7334 | 0.11657 | 0.37027 | 0.49717 | 0.0080823 | 0.0077854 | 0.00855 | 16.6323 |  | 891.8537 | 2.17 | 0.034391 |  |  | 2204.3906 | 0.5554 | 0.67214 | 6.7944e-05 | 0.68679 |  | 0.0079371 | 1922.3477 | 5.0186 | 47.12 | 0.90375 | 90.3745 | 31 | -50 | -50
|  | 32 | 3.2 | 0.08 | 48 | 0.64 | 18.6742 | 15.8753 | 34.5495 |  | 0.4595 | 211.6946 | 2.8602 | 14.113 | 26.4618 | 15 | 11.3371 | 7.2852 | 8.5696 | 71.5057 | 62.2867 | 10 | 7.5589 | 2.667 | 7.5589 | 84.6684 | 2.7025 | 4.8127 | 11.3371 | 2.1904 | 3200 | 62.2867 | 3200 | 62.2867 | 16.0548 | 7.2852 | 8.7696 | 0.45377 | 155.4176 | 7.2852 | 7.7729 | 4.4092 | 4.8376 | 0.11914 | 0.38882 | 0.45745 | 0.029079 | 0.007435 | 0.0084034 | 37.4822 | 1.0563 | 891.1828 | 1.988 | 0.0497 |  |  | 2037.7 | 0.58323 | 0.70207 | 7.0968e-05 | 0.66254 |  | 0.0080057 | 1955.9114 | 4.8848 | 48.64 | 0.90874 | 90.8738 | 32 | -50 | -50 | 0.54755 | 0.064399 | 32 | 3.2 | 0.08 | 48 | 0.64 | 19 | 15.7 | 34.7 | 0.44767 | 209.8474 | 2.8353 | 13.9898 | 26.2309 | 15 | 11.4369 | 7.2233 | 8.7416 | 71.6378 | 62.6376 | 10 | 7.6433 | 2.7017 | 7.6433 | 83.7333 | 2.7378 | 4.8127 | 11.4369 | 2.2644 | 3200 | 62.6376 | 3200 | 62.6376 | 15.9649 | 7.2233 | 8.7416 | 0.45245 | 154.097 | 7.2233 | 7.6152 | 4.4415 | 4.8861 | 0.12033 | 0.39454 | 0.49717 | 0.0078297 | 0.0075421 | 0.00855 | 16.3797 |  | 915.6314 | 2.24 | 0.0355 |  |  | 2275.5 | 0.59181 | 0.71621 | 7.2398e-05 | 0.68679 |  | 0.0081931 | 2003.0822 | 5.1942 | 48.64 | 0.90351 | 90.3515 | 32 | -50 | -50
|  | 33 | 3.3 | 0.0825 | 49.5 | 0.66 | 18.664 | 15.8808 | 34.5448 |  | 0.45972 | 211.681 | 2.86 | 14.1121 | 26.4601 | 15 | 11.6921 | 7.5174 | 8.8349 | 71.5011 | 60.4144 | 10 | 7.5563 | 2.6659 | 7.5563 | 87.3444 | 2.7014 | 4.8873 | 11.6921 | 2.4534 | 3300 | 60.4144 | 3300 | 60.4144 | 16.5524 | 7.5174 | 9.0349 | 0.45416 | 165.3838 | 7.7524 | 8.2628 | 4.5492 | 4.9873 | 0.12282 | 0.41391 | 0.45753 | 0.028189 | 0.0072095 | 0.0083988 | 36.5881 | 1.0984 | 915.2351 | 2.0501 | 0.051253 |  |  | 2101.3781 | 0.62086 | 0.74619 | 7.5429e-05 | 0.66306 |  | 0.008259 | 2038.4526 | 5.0551 | 50.16 | 0.90845 | 90.8448 | 33 | -50 | -50 | 0.54755 | 0.064399 | 33 | 3.3 | 0.0825 | 49.5 | 0.66 | 19 | 15.7 | 34.7 | 0.44767 | 209.8474 | 2.8353 | 13.9898 | 26.2309 | 15 | 11.7943 | 7.449 | 9.0147 | 71.6378 | 60.7395 | 10 | 7.6433 | 2.7017 | 7.6433 | 86.35 | 2.7378 | 4.8873 | 11.7943 | 2.5291 | 3300 | 60.7395 | 3300 | 60.7395 | 16.4638 | 7.449 | 9.0147 | 0.45245 | 163.8785 | 7.6818 | 8.0985 | 4.5803 | 5.0388 | 0.12409 | 0.41959 | 0.49717 | 0.0075924 | 0.0073136 | 0.00855 | 16.1424 |  | 940.2099 | 2.31 | 0.036609 |  |  | 2346.6094 | 0.62938 | 0.76167 | 7.6994e-05 | 0.68679 |  | 0.0084492 | 2086.3717 | 5.3732 | 50.16 | 0.90324 | 90.3244 | 33 | -50 | -50
|  | 34 | 3.4 | 0.085 | 51 | 0.68 | 18.6538 | 15.8863 | 34.5401 |  | 0.45994 | 211.6674 | 2.8599 | 14.1112 | 26.4584 | 15 | 12.0472 | 7.75 | 9.1001 | 71.4965 | 58.6508 | 10 | 7.5537 | 2.6648 | 7.5537 | 90.0223 | 2.7003 | 4.9608 | 12.0472 | 2.7164 | 3400 | 58.6508 | 3400 | 58.6508 | 17.0501 | 7.75 | 9.3001 | 0.45454 | 175.6661 | 8.2343 | 8.7678 | 4.6894 | 5.137 | 0.12651 | 0.4398 | 0.4576 | 0.027352 | 0.0069971 | 0.0083942 | 35.7457 | 1.1425 | 940.1426 | 2.1122 | 0.052806 |  |  | 2165.0563 | 0.6597 | 0.79165 | 8.0024e-05 | 0.66355 |  | 0.0085123 | 2123.4901 | 5.2287 | 51.68 | 0.90812 | 90.8121 | 34 | -50 | -50 | 0.54755 | 0.064399 | 34 | 3.4 | 0.085 | 51 | 0.68 | 19 | 15.7 | 34.7 | 0.44767 | 209.8474 | 2.8353 | 13.9898 | 26.2309 | 15 | 12.1517 | 7.6748 | 9.2879 | 71.6378 | 58.953 | 10 | 7.6433 | 2.7017 | 7.6433 | 88.9667 | 2.7378 | 4.9608 | 12.1517 | 2.7938 | 3400 | 58.953 | 3400 | 58.953 | 16.9627 | 7.6748 | 9.2879 | 0.45245 | 173.961 | 8.1544 | 8.5968 | 4.7191 | 5.1914 | 0.12785 | 0.4454 | 0.49717 | 0.0073691 | 0.0070985 | 0.00855 | 15.9191 |  | 965.5863 | 2.38 | 0.037719 |  |  | 2417.7187 | 0.6681 | 0.80853 | 8.1731e-05 | 0.68679 |  | 0.0087052 | 2172.216 | 5.5555 | 51.68 | 0.90294 | 90.2936 | 34 | -50 | -50
|  | 35 | 3.5 | 0.0875 | 52.5 | 0.7 | 18.6436 | 15.8918 | 34.5354 |  | 0.46016 | 211.6536 | 2.8597 | 14.1102 | 26.4567 | 15 | 12.4023 | 7.9828 | 9.3651 | 71.4919 | 56.9869 | 10 | 7.5511 | 2.6637 | 7.5511 | 92.702 | 2.6992 | 5.0332 | 12.4023 | 2.9795 | 3500 | 56.9869 | 3500 | 56.9869 | 17.5479 | 7.9828 | 9.5651 | 0.45491 | 186.2651 | 8.7312 | 9.288 | 4.8296 | 5.2866 | 0.1302 | 0.46649 | 0.45766 | 0.026561 | 0.0067968 | 0.0083896 | 34.9507 | 1.1887 | 965.9021 | 2.1744 | 0.054359 |  |  | 2228.7344 | 0.69974 | 0.83844 | 8.4754e-05 | 0.664 |  | 0.0087656 | 2211.028 | 5.4057 | 53.2 | 0.90776 | 90.7762 | 35 | -50 | -50 | 0.54755 | 0.064399 | 35 | 3.5 | 0.0875 | 52.5 | 0.7 | 19 | 15.7 | 34.7 | 0.44767 | 209.8474 | 2.8353 | 13.9898 | 26.2309 | 15 | 12.5091 | 7.9005 | 9.5611 | 71.6378 | 57.2686 | 10 | 7.6433 | 2.7017 | 7.6433 | 91.5833 | 2.7378 | 5.0332 | 12.5091 | 3.0586 | 3500 | 57.2686 | 3500 | 57.2686 | 17.4616 | 7.9005 | 9.5611 | 0.45245 | 184.3445 | 8.6411 | 9.1099 | 4.8579 | 5.3441 | 0.13161 | 0.47199 | 0.49717 | 0.0071586 | 0.0068957 | 0.00855 | 15.7086 |  | 991.7583 | 2.45 | 0.038828 |  |  | 2488.8281 | 0.70798 | 0.85679 | 8.6609e-05 | 0.68679 |  | 0.0089612 | 2260.6152 | 5.7412 | 53.2 | 0.90259 | 90.2594 | 35 | -50 | -50
|  | 36 | 3.6 | 0.09 | 54 | 0.72 | 18.6334 | 15.8972 | 34.5307 |  | 0.46038 | 211.6398 | 2.8595 | 14.1093 | 26.455 | 15 | 12.7575 | 8.2159 | 9.63 | 71.4872 | 55.4143 | 10 | 7.5485 | 2.6626 | 7.5485 | 95.3835 | 2.6981 | 5.1046 | 12.7575 | 3.2426 | 3600 | 55.4143 | 3600 | 55.4143 | 18.0459 | 8.2159 | 9.83 | 0.45528 | 197.1815 | 9.2429 | 9.8233 | 4.9699 | 5.4362 | 0.13388 | 0.49399 | 0.45771 | 0.025814 | 0.0066074 | 0.008385 | 34.199 | 1.2369 | 992.5111 | 2.2365 | 0.055912 |  |  | 2292.4125 | 0.74099 | 0.88656 | 8.9618e-05 | 0.66442 |  | 0.0090189 | 2301.0704 | 5.586 | 54.72 | 0.90737 | 90.7372 | 36 | -50 | -50 | 0.54755 | 0.064399 | 36 | 3.6 | 0.09 | 54 | 0.72 | 19 | 15.7 | 34.7 | 0.44767 | 209.8474 | 2.8353 | 13.9898 | 26.2309 | 15 | 12.8665 | 8.1262 | 9.8343 | 71.6378 | 55.6778 | 10 | 7.6433 | 2.7017 | 7.6433 | 94.2 | 2.7378 | 5.1046 | 12.8665 | 3.3233 | 3600 | 55.6778 | 3600 | 55.6778 | 17.9605 | 8.1262 | 9.8343 | 0.45245 | 195.029 | 9.142 | 9.6379 | 4.9967 | 5.4968 | 0.13537 | 0.49934 | 0.49717 | 0.0069597 | 0.0067041 | 0.00855 | 15.5097 |  | 1018.7239 | 2.52 | 0.039937 |  |  | 2559.9375 | 0.74902 | 0.90645 | 9.1629e-05 | 0.68679 |  | 0.0092173 | 2351.5692 | 5.9302 | 54.72 | 0.90222 | 90.2222 | 36 | -50 | -50
|  | 37 | 3.7 | 0.0925 | 55.5 | 0.74 | 18.6232 | 15.9027 | 34.526 |  | 0.4606 | 211.6258 | 2.8593 | 14.1084 | 26.4532 | 15 | 13.1128 | 8.4493 | 9.8947 | 71.4825 | 53.9257 | 10 | 7.5459 | 2.6615 | 7.5459 | 98.0668 | 2.697 | 5.175 | 13.1128 | 3.5058 | 3700 | 53.9257 | 3700 | 53.9257 | 18.544 | 8.4493 | 10.0947 | 0.45563 | 208.4158 | 9.7695 | 10.3737 | 5.1102 | 5.5857 | 0.13756 | 0.52229 | 0.45776 | 0.025107 | 0.0064282 | 0.0083805 | 33.4873 | 1.2872 | 1019.9673 | 2.2986 | 0.057466 |  |  | 2356.0906 | 0.78344 | 0.93601 | 9.4617e-05 | 0.66481 |  | 0.0092722 | 2393.6207 | 5.7697 | 56.24 | 0.90696 | 90.6955 | 37 | -50 | -50 | 0.54755 | 0.064399 | 37 | 3.7 | 0.0925 | 55.5 | 0.74 | 19 | 15.7 | 34.7 | 0.44767 | 209.8474 | 2.8353 | 13.9898 | 26.2309 | 15 | 13.2239 | 8.3519 | 10.1074 | 71.6378 | 54.173 | 10 | 7.6433 | 2.7017 | 7.6433 | 96.8167 | 2.7378 | 5.175 | 13.2239 | 3.5881 | 3700 | 54.173 | 3700 | 54.173 | 18.4594 | 8.3519 | 10.1074 | 0.45245 | 206.0144 | 9.6569 | 10.1808 | 5.1355 | 5.6495 | 0.13913 | 0.52747 | 0.49717 | 0.0067716 | 0.0065229 | 0.00855 | 15.3216 |  | 1046.4812 | 2.59 | 0.041047 |  |  | 2631.0469 | 0.79121 | 0.95751 | 9.679e-05 | 0.68679 |  | 0.0094733 | 2445.0781 | 6.1226 | 56.24 | 0.90182 | 90.1822 | 37 | -50 | -50
|  | 38 | 3.8 | 0.095 | 57 | 0.76 | 18.6131 | 15.9082 | 34.5213 |  | 0.46082 | 211.6118 | 2.8591 | 14.1075 | 26.4515 | 15 | 13.4681 | 8.683 | 10.1593 | 71.4778 | 52.5147 | 10 | 7.5433 | 2.6604 | 7.5433 | 100.7519 | 2.6959 | 5.2445 | 13.4681 | 3.7689 | 3800 | 52.5147 | 3800 | 52.5147 | 19.0423 | 8.683 | 10.3593 | 0.45598 | 219.9685 | 10.311 | 10.9393 | 5.2507 | 5.7352 | 0.14124 | 0.5514 | 0.4578 | 0.024436 | 0.0062583 | 0.0083759 | 32.8124 | 1.3399 | 1048.2691 | 2.3607 | 0.059019 |  |  | 2419.7687 | 0.8271 | 0.98678 | 9.9749e-05 | 0.66517 |  | 0.0095256 | 2488.6825 | 5.9567 | 57.76 | 0.90651 | 90.6512 | 38 | -50 | -50 | 0.54755 | 0.064399 | 38 | 3.8 | 0.095 | 57 | 0.76 | 19 | 15.7 | 34.7 | 0.44767 | 209.8474 | 2.8353 | 13.9898 | 26.2309 | 15 | 13.5813 | 8.5777 | 10.3806 | 71.6378 | 52.7474 | 10 | 7.6433 | 2.7017 | 7.6433 | 99.4333 | 2.7378 | 5.2445 | 13.5813 | 3.8528 | 3800 | 52.7474 | 3800 | 52.7474 | 18.9583 | 8.5777 | 10.3806 | 0.45245 | 217.3008 | 10.186 | 10.7386 | 5.2743 | 5.8022 | 0.14289 | 0.55637 | 0.49717 | 0.0065934 | 0.0063513 | 0.00855 | 15.1434 |  | 1075.0286 | 2.66 | 0.042156 |  |  | 2702.1562 | 0.83455 | 1.01 | 0.00010209 | 0.68679 |  | 0.0097294 | 2541.1419 | 6.3183 | 57.76 | 0.9014 | 90.1397 | 38 | -50 | -50
|  | 39 | 3.9 | 0.0975 | 58.5 | 0.78 | 18.6029 | 15.9137 | 34.5166 |  | 0.46104 | 211.5977 | 2.8589 | 14.1065 | 26.4497 | 15 | 13.8234 | 8.9169 | 10.4238 | 71.473 | 51.1752 | 10 | 7.5407 | 2.6593 | 7.5407 | 103.4389 | 2.6948 | 5.3131 | 13.8234 | 4.0321 | 3900 | 51.1752 | 3900 | 51.1752 | 19.5407 | 8.9169 | 10.6238 | 0.45633 | 231.8404 | 10.8675 | 11.5201 | 5.3913 | 5.8847 | 0.14492 | 0.58132 | 0.45783 | 0.0238 | 0.006097 | 0.0083713 | 32.1714 | 1.3949 | 1077.4148 | 2.4229 | 0.060572 |  |  | 2483.4469 | 0.87198 | 1.0389 | 0.00010502 | 0.66551 |  | 0.0097789 | 2586.2589 | 6.1471 | 59.28 | 0.90605 | 90.6046 | 39 | -50 | -50 | 0.54755 | 0.064399 | 39 | 3.9 | 0.0975 | 58.5 | 0.78 | 19 | 15.7 | 34.7 | 0.44767 | 209.8474 | 2.8353 | 13.9898 | 26.2309 | 15 | 13.9387 | 8.8034 | 10.6538 | 71.6378 | 51.3949 | 10 | 7.6433 | 2.7017 | 7.6433 | 102.05 | 2.7378 | 5.3131 | 13.9387 | 4.1176 | 3900 | 51.3949 | 3900 | 51.3949 | 19.4572 | 8.8034 | 10.6538 | 0.45245 | 228.8881 | 10.7291 | 11.3112 | 5.4131 | 5.9549 | 0.14665 | 0.58603 | 0.49717 | 0.0064244 | 0.0061884 | 0.00855 | 14.9744 |  | 1104.3644 | 2.73 | 0.043266 |  |  | 2773.2656 | 0.87905 | 1.0638 | 0.00010754 | 0.68679 |  | 0.0099854 | 2639.7606 | 6.5174 | 59.28 | 0.90095 | 90.0948 | 39 | -50 | -50
|  | 40 | 4 | 0.1 | 60 | 0.8 | 18.5927 | 15.9192 | 34.5119 |  | 0.46127 | 211.5836 | 2.8587 | 14.1056 | 26.4479 | 15 | 14.1788 | 9.1512 | 10.6881 | 71.4682 | 49.9019 | 10 | 7.5381 | 2.6582 | 7.5381 | 106.1277 | 2.6937 | 5.3807 | 14.1788 | 4.2954 | 4000 | 49.9019 | 4000 | 49.9019 | 20.0393 | 9.1512 | 10.8881 | 0.45666 | 244.032 | 11.439 | 12.1161 | 5.5319 | 6.0341 | 0.1486 | 0.61204 | 0.45785 | 0.023195 | 0.0059437 | 0.0083667 | 31.562 | 1.4523 | 1107.4035 | 2.485 | 0.062125 |  |  | 2547.125 | 0.91807 | 1.0923 | 0.00011042 | 0.66583 |  | 0.010032 | 2686.3529 | 6.3409 | 60.8 | 0.90556 | 90.5559 | 40 | -50 | -50 | 0.54755 | 0.064399 | 40 | 4 | 0.1 | 60 | 0.8 | 19 | 15.7 | 34.7 | 0.44767 | 209.8474 | 2.8353 | 13.9898 | 26.2309 | 15 | 14.2961 | 9.0291 | 10.927 | 71.6378 | 50.1101 | 10 | 7.6433 | 2.7017 | 7.6433 | 104.6667 | 2.7378 | 5.3807 | 14.2961 | 4.3823 | 4000 | 50.1101 | 4000 | 50.1101 | 19.9561 | 9.0291 | 10.927 | 0.45245 | 240.7765 | 11.2864 | 11.8987 | 5.5519 | 6.1076 | 0.15041 | 0.61647 | 0.49717 | 0.0062638 | 0.0060337 | 0.00855 | 14.8138 |  | 1134.4875 | 2.8 | 0.044375 |  |  | 2844.375 | 0.92471 | 1.1191 | 0.00011312 | 0.68679 |  | 0.010241 | 2740.9342 | 6.7198 | 60.8 | 0.90048 | 90.0477 | 40 | -50 | -50
|  | 41 | 4.1 | 0.1025 | 61.5 | 0.82 | 18.5825 | 15.9246 | 34.5072 |  | 0.46149 | 211.5693 | 2.8585 | 14.1046 | 26.4462 | 15 | 14.5342 | 9.3858 | 10.9523 | 71.4634 | 48.6902 | 10 | 7.5355 | 2.6571 | 7.5355 | 108.8184 | 2.6926 | 5.4476 | 14.5342 | 4.5587 | 4100 | 48.6902 | 4100 | 48.6902 | 20.538 | 9.3858 | 11.1523 | 0.45699 | 256.5439 | 12.0255 | 12.7273 | 5.6727 | 6.1835 | 0.15228 | 0.64358 | 0.45787 | 0.02262 | 0.0057978 | 0.0083621 | 30.9818 | 1.5123 | 1138.2341 | 2.5471 | 0.063678 |  |  | 2610.8031 | 0.96537 | 1.1471 | 0.00011595 | 0.66612 |  | 0.010286 | 2788.9674 | 6.538 | 62.32 | 0.90505 | 90.5051 | 41 | -50 | -50 | 0.54755 | 0.064399 | 41 | 4.1 | 0.1025 | 61.5 | 0.82 | 19 | 15.7 | 34.7 | 0.44767 | 209.8474 | 2.8353 | 13.9898 | 26.2309 | 15 | 14.6535 | 9.2548 | 11.2001 | 71.6378 | 48.8879 | 10 | 7.6433 | 2.7017 | 7.6433 | 107.2833 | 2.7378 | 5.4476 | 14.6535 | 4.647 | 4100 | 48.8879 | 4100 | 48.8879 | 20.455 | 9.2548 | 11.2001 | 0.45245 | 252.9658 | 11.8578 | 12.5011 | 5.6907 | 6.2603 | 0.15417 | 0.64768 | 0.49717 | 0.006111 | 0.0058865 | 0.00855 | 14.661 |  | 1165.3965 | 2.87 | 0.045484 |  |  | 2915.4844 | 0.97152 | 1.1757 | 0.00011885 | 0.68679 |  | 0.010497 | 2844.6626 | 6.9255 | 62.32 | 0.89999 | 89.9986 | 41 | -50 | -50
|  | 42 | 4.2 | 0.105 | 63 | 0.84 | 18.5723 | 15.9301 | 34.5025 |  | 0.46171 | 211.555 | 2.8583 | 14.1037 | 26.4444 | 15 | 14.8897 | 9.6206 | 11.2163 | 71.4586 | 47.5355 | 10 | 7.5329 | 2.656 | 7.5329 | 111.5108 | 2.6915 | 5.5136 | 14.8897 | 4.822 | 4200 | 47.5355 | 4200 | 47.5355 | 21.0369 | 9.6206 | 11.4163 | 0.45732 | 269.3767 | 12.627 | 13.3537 | 5.8135 | 6.3328 | 0.15596 | 0.67593 | 0.45789 | 0.022071 | 0.0056587 | 0.0083576 | 30.4287 | 1.5749 | 1169.9061 | 2.6092 | 0.065231 |  |  | 2674.4812 | 1.0139 | 1.2031 | 0.00012162 | 0.6664 |  | 0.010539 | 2894.1051 | 6.7385 | 63.84 | 0.90452 | 90.4525 | 42 | -50 | -50 | 0.54755 | 0.064399 | 42 | 4.2 | 0.105 | 63 | 0.84 | 19 | 15.7 | 34.7 | 0.44767 | 209.8474 | 2.8353 | 13.9898 | 26.2309 | 15 | 15.0109 | 9.4806 | 11.4733 | 71.6378 | 47.7239 | 10 | 7.6433 | 2.7017 | 7.6433 | 109.9 | 2.7378 | 5.5136 | 15.0109 | 4.9118 | 4200 | 47.7239 | 4200 | 47.7239 | 20.9539 | 9.4806 | 11.4733 | 0.45245 | 265.4561 | 12.4433 | 13.1183 | 5.8295 | 6.413 | 0.15793 | 0.67966 | 0.49717 | 0.0059655 | 0.0057464 | 0.00855 | 14.5155 |  | 1197.0904 | 2.94 | 0.046594 |  |  | 2986.5938 | 1.0195 | 1.2338 | 0.00012472 | 0.68679 |  | 0.010753 | 2950.9459 | 7.1346 | 63.84 | 0.89948 | 89.9476 | 42 | -50 | -50
|  | 43 | 4.3 | 0.1075 | 64.5 | 0.86 | 18.5622 | 15.9356 | 34.4977 |  | 0.46193 | 211.5405 | 2.8581 | 14.1027 | 26.4426 | 15 | 15.2453 | 9.8557 | 11.4802 | 71.4537 | 46.434 | 10 | 7.5303 | 2.6549 | 7.5303 | 114.2051 | 2.6903 | 5.5789 | 15.2453 | 5.0854 | 4300 | 46.434 | 4300 | 46.434 | 21.5359 | 9.8557 | 11.6802 | 0.45764 | 282.5311 | 13.2436 | 13.9953 | 5.9544 | 6.4821 | 0.15964 | 0.7091 | 0.45789 | 0.021548 | 0.0055261 | 0.008353 | 29.9009 | 1.6403 | 1202.419 | 2.6714 | 0.066784 |  |  | 2738.1594 | 1.0636 | 1.2605 | 0.00012742 | 0.66666 |  | 0.010792 | 3001.7686 | 6.9423 | 65.36 | 0.90398 | 90.3982 | 43 | -50 | -50 | 0.54755 | 0.064399 | 43 | 4.3 | 0.1075 | 64.5 | 0.86 | 19 | 15.7 | 34.7 | 0.44767 | 209.8474 | 2.8353 | 13.9898 | 26.2309 | 15 | 15.3683 | 9.7063 | 11.7465 | 71.6378 | 46.614 | 10 | 7.6433 | 2.7017 | 7.6433 | 112.5167 | 2.7378 | 5.5789 | 15.3683 | 5.1765 | 4300 | 46.614 | 4300 | 46.614 | 21.4528 | 9.7063 | 11.7465 | 0.45245 | 278.2473 | 13.0428 | 13.7504 | 5.9683 | 6.5656 | 0.1617 | 0.71241 | 0.49717 | 0.0058268 | 0.0056127 | 0.00855 | 14.3768 |  | 1229.5682 | 3.01 | 0.047703 |  |  | 3057.7031 | 1.0686 | 1.2932 | 0.00013073 | 0.68679 |  | 0.01101 | 3059.784 | 7.3471 | 65.36 | 0.89895 | 89.895 | 43 | -50 | -50
|  | 44 | 4.4 | 0.11 | 66 | 0.88 | 18.552 | 15.9411 | 34.493 |  | 0.46215 | 211.526 | 2.858 | 14.1017 | 26.4408 | 15 | 15.6009 | 10.0912 | 11.7439 | 71.4488 | 45.3821 | 10 | 7.5277 | 2.6538 | 7.5277 | 116.9012 | 2.6892 | 5.6434 | 15.6009 | 5.3488 | 4400 | 45.3821 | 4400 | 45.3821 | 22.0351 | 10.0912 | 11.9439 | 0.45796 | 296.0075 | 13.8754 | 14.6522 | 6.0954 | 6.6314 | 0.16331 | 0.74308 | 0.4579 | 0.021048 | 0.0053994 | 0.0083484 | 29.3966 | 1.7087 | 1235.7725 | 2.7335 | 0.068337 |  |  | 2801.8375 | 1.1146 | 1.3193 | 0.00013336 | 0.6669 |  | 0.011045 | 3111.9604 | 7.1496 | 66.88 | 0.90342 | 90.3423 | 44 | -50 | -50 | 0.54755 | 0.064399 | 44 | 4.4 | 0.11 | 66 | 0.88 | 19 | 15.7 | 34.7 | 0.44767 | 209.8474 | 2.8353 | 13.9898 | 26.2309 | 15 | 15.7257 | 9.932 | 12.0197 | 71.6378 | 45.5546 | 10 | 7.6433 | 2.7017 | 7.6433 | 115.1333 | 2.7378 | 5.6434 | 15.7257 | 5.4413 | 4400 | 45.5546 | 4400 | 45.5546 | 21.9517 | 9.932 | 12.0197 | 0.45245 | 291.3395 | 13.6565 | 14.3974 | 6.1071 | 6.7183 | 0.16546 | 0.74593 | 0.49717 | 0.0056943 | 0.0054852 | 0.00855 | 14.2443 |  | 1262.8289 | 3.08 | 0.048812 |  |  | 3128.8125 | 1.1189 | 1.3541 | 0.00013688 | 0.68679 |  | 0.011266 | 3171.1771 | 7.5628 | 66.88 | 0.89841 | 89.8408 | 44 | -50 | -50
|  | 45 | 4.5 | 0.1125 | 67.5 | 0.9 | 18.5418 | 15.9466 | 34.4883 |  | 0.46238 | 211.5114 | 2.8578 | 14.1008 | 26.4389 | 15 | 15.9566 | 10.3269 | 12.0075 | 71.4439 | 44.3765 | 10 | 7.5251 | 2.6528 | 7.5251 | 119.5991 | 2.6881 | 5.7071 | 15.9566 | 5.6123 | 4500 | 44.3765 | 4500 | 44.3765 | 22.5344 | 10.3269 | 12.2075 | 0.45827 | 309.8067 | 14.5222 | 15.3244 | 6.2365 | 6.7806 | 0.16699 | 0.77788 | 0.4579 | 0.020571 | 0.0052783 | 0.0083438 | 28.9143 | 1.7801 | 1269.9665 | 2.7956 | 0.069891 |  |  | 2865.5156 | 1.1668 | 1.3793 | 0.00013943 | 0.66712 |  | 0.011299 | 3224.6829 | 7.3602 | 68.4 | 0.90285 | 90.2849 | 45 | -50 | -50 | 0.54755 | 0.064399 | 45 | 4.5 | 0.1125 | 67.5 | 0.9 | 19 | 15.7 | 34.7 | 0.44767 | 209.8474 | 2.8353 | 13.9898 | 26.2309 | 15 | 16.0831 | 10.1578 | 12.2928 | 71.6378 | 44.5423 | 10 | 7.6433 | 2.7017 | 7.6433 | 117.75 | 2.7378 | 5.7071 | 16.0831 | 5.706 | 4500 | 44.5423 | 4500 | 44.5423 | 22.4506 | 10.1578 | 12.2928 | 0.45245 | 304.7327 | 14.2843 | 15.0593 | 6.2459 | 6.871 | 0.16922 | 0.78022 | 0.49717 | 0.0055678 | 0.0053633 | 0.00855 | 14.1178 |  | 1296.8718 | 3.15 | 0.049922 |  |  | 3199.9219 | 1.1703 | 1.4163 | 0.00014317 | 0.68679 |  | 0.011522 | 3285.125 | 7.7819 | 68.4 | 0.89785 | 89.7851 | 45 | -50 | -50
|  | 46 | 4.6 | 0.115 | 69 | 0.92 | 18.5316 | 15.952 | 34.4836 |  | 0.4626 | 211.4967 | 2.8576 | 14.0998 | 26.4371 | 15 | 16.3123 | 10.5629 | 12.271 | 71.4389 | 43.4142 | 10 | 7.5226 | 2.6517 | 7.5226 | 122.2989 | 2.687 | 5.7702 | 16.3123 | 5.8758 | 4600 | 43.4142 | 4600 | 43.4142 | 23.0339 | 10.5629 | 12.471 | 0.45858 | 323.9292 | 15.1842 | 16.0118 | 6.3777 | 6.9298 | 0.17066 | 0.8135 | 0.45789 | 0.020113 | 0.0051625 | 0.0083392 | 28.4526 | 1.8547 | 1305.0011 | 2.8578 | 0.071444 |  |  | 2929.1937 | 1.2202 | 1.4407 | 0.00014563 | 0.66733 |  | 0.011552 | 3339.9384 | 7.5741 | 69.92 | 0.90226 | 90.2262 | 46 | -50 | -50 | 0.54755 | 0.064399 | 46 | 4.6 | 0.115 | 69 | 0.92 | 19 | 15.7 | 34.7 | 0.44767 | 209.8474 | 2.8353 | 13.9898 | 26.2309 | 15 | 16.4405 | 10.3835 | 12.566 | 71.6378 | 43.574 | 10 | 7.6433 | 2.7017 | 7.6433 | 120.3667 | 2.7378 | 5.7702 | 16.4405 | 5.9708 | 4600 | 43.574 | 4600 | 43.574 | 22.9495 | 10.3835 | 12.566 | 0.45245 | 318.4269 | 14.9263 | 15.736 | 6.3847 | 7.0237 | 0.17298 | 0.81529 | 0.49717 | 0.0054467 | 0.0052467 | 0.00855 | 13.9967 |  | 1331.6961 | 3.22 | 0.051031 |  |  | 3271.0312 | 1.2229 | 1.48 | 0.0001496 | 0.68679 |  | 0.011778 | 3401.6278 | 8.0044 | 69.92 | 0.89728 | 89.728 | 46 | -50 | -50
|  | 47 | 4.7 | 0.1175 | 70.5 | 0.94 | 18.5214 | 15.9575 | 34.4789 |  | 0.46282 | 211.482 | 2.8574 | 14.0988 | 26.4352 | 15 | 16.6681 | 10.7992 | 12.5344 | 71.4339 | 42.4925 | 10 | 7.52 | 2.6506 | 7.52 | 125.0005 | 2.6859 | 5.8326 | 16.6681 | 6.1393 | 4700 | 42.4925 | 4700 | 42.4925 | 23.5336 | 10.7992 | 12.7344 | 0.45889 | 338.3757 | 15.8614 | 16.7145 | 6.5189 | 7.079 | 0.17434 | 0.84993 | 0.45788 | 0.019676 | 0.0050515 | 0.0083346 | 28.0102 | 1.9326 | 1340.8765 | 2.9199 | 0.072997 |  |  | 2992.8719 | 1.2749 | 1.5034 | 0.00015197 | 0.66752 |  | 0.011805 | 3457.7291 | 7.7915 | 71.44 | 0.90166 | 90.1662 | 47 | -50 | -50 | 0.54755 | 0.064399 | 47 | 4.7 | 0.1175 | 70.5 | 0.94 | 19 | 15.7 | 34.7 | 0.44767 | 209.8474 | 2.8353 | 13.9898 | 26.2309 | 15 | 16.7979 | 10.6092 | 12.8392 | 71.6378 | 42.6469 | 10 | 7.6433 | 2.7017 | 7.6433 | 122.9833 | 2.7378 | 5.8326 | 16.7979 | 6.2355 | 4700 | 42.6469 | 4700 | 42.6469 | 23.4484 | 10.6092 | 12.8392 | 0.45245 | 332.422 | 15.5823 | 16.4276 | 6.5235 | 7.1764 | 0.17674 | 0.85112 | 0.49717 | 0.0053309 | 0.0051351 | 0.00855 | 13.8809 |  | 1367.3011 | 3.29 | 0.052141 |  |  | 3342.1406 | 1.2767 | 1.545 | 0.00015618 | 0.68679 |  | 0.012034 | 3520.6855 | 8.2301 | 71.44 | 0.8967 | 89.6697 | 47 | -50 | -50
|  | 48 | 4.8 | 0.12 | 72 | 0.96 | 18.5112 | 15.963 | 34.4742 |  | 0.46304 | 211.4671 | 2.8572 | 14.0978 | 26.4334 | 15 | 17.0239 | 11.0358 | 12.7975 | 71.4289 | 41.6088 | 10 | 7.5174 | 2.6495 | 7.5174 | 127.7039 | 2.6848 | 5.8943 | 17.0239 | 6.4029 | 4800 | 41.6088 | 4800 | 41.6088 | 24.0334 | 11.0358 | 12.9975 | 0.45919 | 353.1468 | 16.5538 | 17.4325 | 6.6603 | 7.2281 | 0.17801 | 0.88719 | 0.45787 | 0.019256 | 0.0049451 | 0.0083301 | 27.5858 | 2.0141 | 1377.5929 | 2.982 | 0.07455 |  |  | 3056.55 | 1.3308 | 1.5673 | 0.00015844 | 0.6677 |  | 0.012059 | 3578.0572 | 8.0122 | 72.96 | 0.90105 | 90.105 | 48 | -50 | -50 | 0.54755 | 0.064399 | 48 | 4.8 | 0.12 | 72 | 0.96 | 19 | 15.7 | 34.7 | 0.44767 | 209.8474 | 2.8353 | 13.9898 | 26.2309 | 15 | 17.1553 | 10.8349 | 13.1124 | 71.6378 | 41.7584 | 10 | 7.6433 | 2.7017 | 7.6433 | 125.6 | 2.7378 | 5.8943 | 17.1553 | 6.5002 | 4800 | 41.7584 | 4800 | 41.7584 | 23.9473 | 10.8349 | 13.1124 | 0.45245 | 346.7181 | 16.2524 | 17.1341 | 6.6623 | 7.3291 | 0.1805 | 0.88772 | 0.49717 | 0.0052198 | 0.0050281 | 0.00855 | 13.7698 |  | 1403.6862 | 3.36 | 0.05325 |  |  | 3413.25 | 1.3316 | 1.6115 | 0.0001629 | 0.68679 |  | 0.01229 | 3642.298 | 8.4592 | 72.96 | 0.8961 | 89.6103 | 48 | -50 | -50
|  | 49 | 4.9 | 0.1225 | 73.5 | 0.98 | 18.5011 | 15.9685 | 34.4695 |  | 0.46326 | 211.4522 | 2.857 | 14.0968 | 26.4315 | 15 | 17.3798 | 11.2727 | 13.0606 | 71.4239 | 40.7608 | 10 | 7.5148 | 2.6484 | 7.5148 | 130.4092 | 2.6837 | 5.9554 | 17.3798 | 6.6665 | 4900 | 40.7608 | 4900 | 40.7608 | 24.5333 | 11.2727 | 13.2606 | 0.45949 | 368.2431 | 17.2614 | 18.1659 | 6.8018 | 7.3771 | 0.18168 | 0.92528 | 0.45785 | 0.018853 | 0.004843 | 0.0083255 | 27.1784 | 2.0993 | 1415.1507 | 3.0441 | 0.076103 |  |  | 3120.2281 | 1.3879 | 1.6327 | 0.00016504 | 0.66787 |  | 0.012312 | 3700.925 | 8.2363 | 74.48 | 0.90043 | 90.0427 | 49 | -50 | -50 | 0.54755 | 0.064399 | 49 | 4.9 | 0.1225 | 73.5 | 0.98 | 19 | 15.7 | 34.7 | 0.44767 | 209.8474 | 2.8353 | 13.9898 | 26.2309 | 15 | 17.5127 | 11.0607 | 13.3855 | 71.6378 | 40.9062 | 10 | 7.6433 | 2.7017 | 7.6433 | 128.2167 | 2.7378 | 5.9554 | 17.5127 | 6.765 | 4900 | 40.9062 | 4900 | 40.9062 | 24.4462 | 11.0607 | 13.3855 | 0.45245 | 361.3152 | 16.9367 | 17.8555 | 6.8011 | 7.4818 | 0.18426 | 0.9251 | 0.49717 | 0.0051133 | 0.0049255 | 0.00855 | 13.6633 |  | 1440.8507 | 3.43 | 0.054359 |  |  | 3484.3594 | 1.3876 | 1.6793 | 0.00016975 | 0.68679 |  | 0.012546 | 3766.4654 | 8.6917 | 74.48 | 0.8955 | 89.5497 | 49 | -50 | -50
|  | 50 | 5 | 0.125 | 75 | 1 | 18.4909 | 15.9739 | 34.4648 |  | 0.46349 | 211.4372 | 2.8568 | 14.0958 | 26.4296 | 15 | 17.7358 | 11.51 | 13.3235 | 71.4188 | 39.9465 | 10 | 7.5122 | 2.6473 | 7.5122 | 133.1162 | 2.6826 | 6.0159 | 17.7358 | 6.9302 | 5000 | 39.9465 | 5000 | 39.9465 | 25.0335 | 11.51 | 13.5235 | 0.45978 | 383.6652 | 17.9843 | 18.9145 | 6.9433 | 7.5262 | 0.18535 | 0.96419 | 0.45783 | 0.018466 | 0.0047449 | 0.0083209 | 26.787 | 2.1884 | 1453.5505 | 3.1062 | 0.077656 |  |  | 3183.9062 | 1.4463 | 1.6993 | 0.00017177 | 0.66802 |  | 0.012565 | 3826.3343 | 8.4638 | 76 | 0.89979 | 89.9794 | 50 | -50 | -50 | 0.54755 | 0.064399 | 50 | 5 | 0.125 | 75 | 1 | 19 | 15.7 | 34.7 | 0.44767 | 209.8474 | 2.8353 | 13.9898 | 26.2309 | 15 | 17.8701 | 11.2864 | 13.6587 | 71.6378 | 40.088 | 10 | 7.6433 | 2.7017 | 7.6433 | 130.8333 | 2.7378 | 6.0159 | 17.8701 | 7.0297 | 5000 | 40.088 | 5000 | 40.088 | 24.9451 | 11.2864 | 13.6587 | 0.45245 | 376.2133 | 17.635 | 18.5917 | 6.9399 | 7.6345 | 0.18802 | 0.96324 | 0.49717 | 0.005011 | 0.004827 | 0.00855 | 13.561 |  | 1478.7942 | 3.5 | 0.055469 |  |  | 3555.4688 | 1.4449 | 1.7486 | 0.00017675 | 0.68679 |  | 0.012802 | 3893.1877 | 8.9275 | 76 | 0.89488 | 89.4881 | 50 | -50 | -50
|  | 51 | 5.1 | 0.1275 | 76.5 | 1.02 | 18.4807 | 15.9794 | 34.4601 |  | 0.46371 | 211.4221 | 2.8565 | 14.0948 | 26.4278 | 15 | 18.0918 | 11.7475 | 13.5863 | 71.4137 | 39.1638 | 10 | 7.5097 | 2.6462 | 7.5097 | 135.8251 | 2.6815 | 6.0757 | 18.0918 | 7.1939 | 5100 | 39.1638 | 5100 | 39.1638 | 25.5338 | 11.7475 | 13.7863 | 0.46008 | 399.4137 | 18.7225 | 19.6785 | 7.0849 | 7.6752 | 0.18902 | 1.0039 | 0.45781 | 0.018094 | 0.0046507 | 0.0083163 | 26.4107 | 2.2817 | 1492.7929 | 3.1684 | 0.079209 |  |  | 3247.5844 | 1.5059 | 1.7672 | 0.00017864 | 0.66817 |  | 0.012819 | 3954.2874 | 8.6947 | 77.52 | 0.89915 | 89.9151 | 51 | -50 | -50 | 0.54755 | 0.064399 | 51 | 5.1 | 0.1275 | 76.5 | 1.02 | 19 | 15.7 | 34.7 | 0.44767 | 209.8474 | 2.8353 | 13.9898 | 26.2309 | 15 | 18.2275 | 11.5121 | 13.9319 | 71.6378 | 39.302 | 10 | 7.6433 | 2.7017 | 7.6433 | 133.45 | 2.7378 | 6.0757 | 18.2275 | 7.2945 | 5100 | 39.302 | 5100 | 39.302 | 25.444 | 11.5121 | 13.9319 | 0.45245 | 391.4123 | 18.3475 | 19.3428 | 7.0787 | 7.7872 | 0.19178 | 1.0022 | 0.49717 | 0.0049128 | 0.0047323 | 0.00855 | 13.4628 |  | 1517.5162 | 3.57 | 0.056578 |  |  | 3626.5781 | 1.5032 | 1.8192 | 0.00018389 | 0.68679 |  | 0.013058 | 4022.4649 | 9.1666 | 77.52 | 0.89426 | 89.4256 | 51 | -50 | -50
|  | 52 | 5.2 | 0.13 | 78 | 1.04 | 18.4705 | 15.9849 | 34.4554 |  | 0.46393 | 211.4069 | 2.8563 | 14.0938 | 26.4259 | 15 | 18.4478 | 11.9853 | 13.8489 | 71.4086 | 38.411 | 10 | 7.5071 | 2.6451 | 7.5071 | 138.5358 | 2.6803 | 6.135 | 18.4478 | 7.4577 | 5200 | 38.411 | 5200 | 38.411 | 26.0342 | 11.9853 | 14.0489 | 0.46037 | 415.4893 | 19.4761 | 20.4579 | 7.2266 | 7.8241 | 0.19269 | 1.0445 | 0.45778 | 0.017737 | 0.0045601 | 0.0083117 | 26.0485 | 2.3793 | 1532.8785 | 3.2305 | 0.080762 |  |  | 3311.2625 | 1.5667 | 1.8365 | 0.00018564 | 0.6683 |  | 0.013072 | 4084.7861 | 8.9289 | 79.04 | 0.8985 | 89.8499 | 52 | -50 | -50 | 0.54755 | 0.064399 | 52 | 5.2 | 0.13 | 78 | 1.04 | 19 | 15.7 | 34.7 | 0.44767 | 209.8474 | 2.8353 | 13.9898 | 26.2309 | 15 | 18.5849 | 11.7379 | 14.205 | 71.6378 | 38.5462 | 10 | 7.6433 | 2.7017 | 7.6433 | 136.0667 | 2.7378 | 6.135 | 18.5849 | 7.5592 | 5200 | 38.5462 | 5200 | 38.5462 | 25.9429 | 11.7379 | 14.205 | 0.45245 | 406.9123 | 19.074 | 20.1088 | 7.2175 | 7.9399 | 0.19554 | 1.0418 | 0.49717 | 0.0048183 | 0.0046413 | 0.00855 | 13.3683 |  | 1557.0162 | 3.64 | 0.057687 |  |  | 3697.6875 | 1.5628 | 1.8912 | 0.00019118 | 0.68679 |  | 0.013314 | 4154.2969 | 9.409 | 79.04 | 0.89362 | 89.3622 | 52 | -50 | -50
|  | 53 | 5.3 | 0.1325 | 79.5 | 1.06 | 18.4603 | 15.9904 | 34.4507 |  | 0.46415 | 211.3916 | 2.8561 | 14.0928 | 26.424 | 15 | 18.804 | 12.2234 | 14.1115 | 71.4034 | 37.6863 | 10 | 7.5045 | 2.644 | 7.5045 | 141.2484 | 2.6792 | 6.1937 | 18.804 | 7.7215 | 5300 | 37.6863 | 5300 | 37.6863 | 26.5348 | 12.2234 | 14.3115 | 0.46065 | 431.8926 | 20.245 | 21.2527 | 7.3684 | 7.973 | 0.19635 | 1.0859 | 0.45775 | 0.017393 | 0.0044728 | 0.0083071 | 25.6997 | 2.4815 | 1573.8081 | 3.2926 | 0.082316 |  |  | 3374.9406 | 1.6288 | 1.9071 | 0.00019278 | 0.66843 |  | 0.013325 | 4217.8325 | 9.1666 | 80.56 | 0.89784 | 89.7839 | 53 | -50 | -50 | 0.54755 | 0.064399 | 53 | 5.3 | 0.1325 | 79.5 | 1.06 | 19 | 15.7 | 34.7 | 0.44767 | 209.8474 | 2.8353 | 13.9898 | 26.2309 | 15 | 18.9423 | 11.9636 | 14.4782 | 71.6378 | 37.8189 | 10 | 7.6433 | 2.7017 | 7.6433 | 138.6833 | 2.7378 | 6.1937 | 18.9423 | 7.824 | 5300 | 37.8189 | 5300 | 37.8189 | 26.4418 | 11.9636 | 14.4782 | 0.45245 | 422.7132 | 19.8147 | 20.8896 | 7.3563 | 8.0925 | 0.1993 | 1.0823 | 0.49717 | 0.0047274 | 0.0045537 | 0.00855 | 13.2774 |  | 1597.2938 | 3.71 | 0.058797 |  |  | 3768.7969 | 1.6234 | 1.9647 | 0.0001986 | 0.68679 |  | 0.01357 | 4288.6838 | 9.6548 | 80.56 | 0.89298 | 89.298 | 53 | -50 | -50
|  | 54 | 5.4 | 0.135 | 81 | 1.08 | 18.4501 | 15.9959 | 34.446 |  | 0.46437 | 211.3763 | 2.8559 | 14.0918 | 26.422 | 15 | 19.1601 | 12.4618 | 14.3738 | 71.3982 | 36.9883 | 10 | 7.5019 | 2.6429 | 7.5019 | 143.9628 | 2.6781 | 6.2519 | 19.1601 | 7.9853 | 5400 | 36.9883 | 5400 | 36.9883 | 27.0356 | 12.4618 | 14.5738 | 0.46094 | 448.6242 | 21.0293 | 22.0628 | 7.5103 | 8.1219 | 0.20002 | 1.1281 | 0.45772 | 0.017061 | 0.0043888 | 0.0083026 | 25.3635 | 2.5887 | 1615.5824 | 3.3547 | 0.083869 |  |  | 3438.6187 | 1.6922 | 1.979 | 0.00020004 | 0.66854 |  | 0.013579 | 4353.4285 | 9.4076 | 82.08 | 0.89717 | 89.717 | 54 | -50 | -50 | 0.54755 | 0.064399 | 54 | 5.4 | 0.135 | 81 | 1.08 | 19 | 15.7 | 34.7 | 0.44767 | 209.8474 | 2.8353 | 13.9898 | 26.2309 | 15 | 19.2997 | 12.1893 | 14.7514 | 71.6378 | 37.1186 | 10 | 7.6433 | 2.7017 | 7.6433 | 141.3 | 2.7378 | 6.2519 | 19.2997 | 8.0887 | 5400 | 37.1186 | 5400 | 37.1186 | 26.9407 | 12.1893 | 14.7514 | 0.45245 | 438.8151 | 20.5695 | 21.6854 | 7.4951 | 8.2452 | 0.20306 | 1.1235 | 0.49717 | 0.0046398 | 0.0044694 | 0.00855 | 13.1898 |  | 1638.3486 | 3.78 | 0.059906 |  |  | 3839.9062 | 1.6853 | 2.0395 | 0.00020616 | 0.68679 |  | 0.013826 | 4425.6256 | 9.9039 | 82.08 | 0.89233 | 89.233 | 54 | -50 | -50
|  | 55 | 5.5 | 0.1375 | 82.5 | 1.1 | 18.44 | 16.0013 | 34.4413 |  | 0.4646 | 211.3609 | 2.8557 | 14.0907 | 26.4201 | 15 | 19.5164 | 12.7005 | 14.6361 | 71.393 | 36.3154 | 10 | 7.4994 | 2.6418 | 7.4994 | 146.679 | 2.677 | 6.3095 | 19.5164 | 8.2492 | 5500 | 36.3154 | 5500 | 36.3154 | 27.5366 | 12.7005 | 14.8361 | 0.46122 | 465.6847 | 21.829 | 22.8884 | 7.6523 | 8.2707 | 0.20369 | 1.1712 | 0.45769 | 0.016741 | 0.0043077 | 0.008298 | 25.0393 | 2.701 | 1658.2024 | 3.4169 | 0.085422 |  |  | 3502.2969 | 1.7567 | 2.0521 | 0.00020744 | 0.66864 |  | 0.013832 | 4491.5761 | 9.6521 | 83.6 | 0.89649 | 89.6495 | 55 | -50 | -50 | 0.54755 | 0.064399 | 55 | 5.5 | 0.1375 | 82.5 | 1.1 | 19 | 15.7 | 34.7 | 0.44767 | 209.8474 | 2.8353 | 13.9898 | 26.2309 | 15 | 19.6571 | 12.415 | 15.0246 | 71.6378 | 36.4437 | 10 | 7.6433 | 2.7017 | 7.6433 | 143.9167 | 2.7378 | 6.3095 | 19.6571 | 8.3534 | 5500 | 36.4437 | 5500 | 36.4437 | 27.4396 | 12.415 | 15.0246 | 0.45245 | 455.218 | 21.3383 | 22.4959 | 7.6339 | 8.3979 | 0.20682 | 1.1655 | 0.49717 | 0.0045555 | 0.0043881 | 0.00855 | 13.1055 |  | 1680.1802 | 3.85 | 0.061016 |  |  | 3911.0156 | 1.7483 | 2.1158 | 0.00021387 | 0.68679 |  | 0.014082 | 4565.1222 | 10.1563 | 83.6 | 0.89167 | 89.1673 | 55 | -50 | -50
|  | 56 | 5.6 | 0.14 | 84 | 1.12 | 18.4298 | 16.0068 | 34.4366 |  | 0.46482 | 211.3453 | 2.8555 | 14.0897 | 26.4182 | 15 | 19.8727 | 12.9395 | 14.8982 | 71.3878 | 35.6663 | 10 | 7.4968 | 2.6407 | 7.4968 | 149.397 | 2.6759 | 6.3666 | 19.8727 | 8.5131 | 5600 | 35.6663 | 5600 | 35.6663 | 28.0377 | 12.9395 | 15.0982 | 0.4615 | 483.0748 | 22.6441 | 23.7293 | 7.7944 | 8.4195 | 0.20735 | 1.2151 | 0.45765 | 0.016433 | 0.0042296 | 0.0082934 | 24.7265 | 2.8188 | 1701.669 | 3.479 | 0.086975 |  |  | 3565.975 | 1.8226 | 2.1266 | 0.00021497 | 0.66874 |  | 0.014085 | 4632.277 | 9.8999 | 85.12 | 0.89581 | 89.5812 | 56 | -50 | -50 | 0.54755 | 0.064399 | 56 | 5.6 | 0.14 | 84 | 1.12 | 19 | 15.7 | 34.7 | 0.44767 | 209.8474 | 2.8353 | 13.9898 | 26.2309 | 15 | 20.0145 | 12.6408 | 15.2977 | 71.6378 | 35.7929 | 10 | 7.6433 | 2.7017 | 7.6433 | 146.5333 | 2.7378 | 6.3666 | 20.0145 | 8.6182 | 5600 | 35.7929 | 5600 | 35.7929 | 27.9385 | 12.6408 | 15.2977 | 0.45245 | 471.9219 | 22.1213 | 23.3214 | 7.7727 | 8.5506 | 0.21058 | 1.2083 | 0.49717 | 0.0044741 | 0.0043098 | 0.00855 | 13.0241 |  | 1722.7883 | 3.92 | 0.062125 |  |  | 3982.125 | 1.8124 | 2.1934 | 0.00022172 | 0.68679 |  | 0.014338 | 4707.1738 | 10.4121 | 85.12 | 0.89101 | 89.101 | 56 | -50 | -50
|  | 57 | 5.7 | 0.1425 | 85.5 | 1.14 | 18.4196 | 16.0123 | 34.4319 |  | 0.46504 | 211.3297 | 2.8553 | 14.0886 | 26.4162 | 15 | 20.2291 | 13.1788 | 15.1601 | 71.3825 | 35.0398 | 10 | 7.4942 | 2.6396 | 7.4942 | 152.1168 | 2.6748 | 6.4232 | 20.2291 | 8.7771 | 5700 | 35.0398 | 5700 | 35.0398 | 28.539 | 13.1788 | 15.3601 | 0.46178 | 500.7952 | 23.4748 | 24.5857 | 7.9366 | 8.5683 | 0.21101 | 1.2598 | 0.45761 | 0.016135 | 0.0041542 | 0.0082888 | 24.4243 | 2.9425 | 1745.9832 | 3.5411 | 0.088528 |  |  | 3629.6531 | 1.8897 | 2.2025 | 0.00022264 | 0.66883 |  | 0.014339 | 4775.5333 | 10.1512 | 86.64 | 0.89512 | 89.5123 | 57 | -50 | -50 | 0.54755 | 0.064399 | 57 | 5.7 | 0.1425 | 85.5 | 1.14 | 19 | 15.7 | 34.7 | 0.44767 | 209.8474 | 2.8353 | 13.9898 | 26.2309 | 15 | 20.3719 | 12.8665 | 15.5709 | 71.6378 | 35.1649 | 10 | 7.6433 | 2.7017 | 7.6433 | 149.15 | 2.7378 | 6.4232 | 20.3719 | 8.8829 | 5700 | 35.1649 | 5700 | 35.1649 | 28.4374 | 12.8665 | 15.5709 | 0.45245 | 488.9268 | 22.9184 | 24.1618 | 7.9115 | 8.7033 | 0.21434 | 1.2518 | 0.49717 | 0.0043956 | 0.0042342 | 0.00855 | 12.9456 |  | 1766.1727 | 3.99 | 0.063234 |  |  | 4053.2344 | 1.8777 | 2.2724 | 0.00022971 | 0.68679 |  | 0.014594 | 4851.7802 | 10.6712 | 86.64 | 0.89034 | 89.034 | 57 | -50 | -50
|  | 58 | 5.8 | 0.145 | 87 | 1.16 | 18.4094 | 16.0178 | 34.4272 |  | 0.46527 | 211.314 | 2.8551 | 14.0876 | 26.4143 | 15 | 20.5855 | 13.4184 | 15.422 | 71.3772 | 34.4348 | 10 | 7.4917 | 2.6385 | 7.4917 | 154.8385 | 2.6737 | 6.4793 | 20.5855 | 9.0411 | 5800 | 34.4348 | 5800 | 34.4348 | 29.0404 | 13.4184 | 15.622 | 0.46206 | 518.8464 | 24.3209 | 25.4576 | 8.0789 | 8.717 | 0.21468 | 1.3054 | 0.45757 | 0.015848 | 0.0040813 | 0.0082842 | 24.1323 | 3.0724 | 1791.146 | 3.6032 | 0.090081 |  |  | 3693.3312 | 1.958 | 2.2796 | 0.00023043 | 0.66891 |  | 0.014592 | 4921.3467 | 10.4058 | 88.16 | 0.89443 | 89.4428 | 58 | -50 | -50 | 0.54755 | 0.064399 | 58 | 5.8 | 0.145 | 87 | 1.16 | 19 | 15.7 | 34.7 | 0.44767 | 209.8474 | 2.8353 | 13.9898 | 26.2309 | 15 | 20.7294 | 13.0922 | 15.8441 | 71.6378 | 34.5587 | 10 | 7.6433 | 2.7017 | 7.6433 | 151.7667 | 2.7378 | 6.4793 | 20.7294 | 9.1477 | 5800 | 34.5587 | 5800 | 34.5587 | 28.9363 | 13.0922 | 15.8441 | 0.45245 | 506.2326 | 23.7297 | 25.017 | 8.0503 | 8.856 | 0.2181 | 1.2961 | 0.49717 | 0.0043198 | 0.0041612 | 0.00855 | 12.8698 |  | 1810.3329 | 4.06 | 0.064344 |  |  | 4124.3437 | 1.9442 | 2.3529 | 0.00023784 | 0.68679 |  | 0.01485 | 4998.9414 | 10.9336 | 88.16 | 0.88966 | 88.9664 | 58 | -50 | -50
|  | 59 | 5.9 | 0.1475 | 88.5 | 1.18 | 18.3992 | 16.0233 | 34.4225 |  | 0.46549 | 211.2983 | 2.8549 | 14.0866 | 26.4123 | 15 | 20.942 | 13.6584 | 15.6837 | 71.3719 | 33.8501 | 10 | 7.4891 | 2.6374 | 7.4891 | 157.562 | 2.6726 | 6.5349 | 20.942 | 9.3052 | 5900 | 33.8501 | 5900 | 33.8501 | 29.542 | 13.6584 | 15.8837 | 0.46234 | 537.2291 | 25.1826 | 26.3449 | 8.2212 | 8.8657 | 0.21834 | 1.3518 | 0.45753 | 0.01557 | 0.0040109 | 0.0082797 | 23.85 | 3.2089 | 1837.1585 | 3.6654 | 0.091634 |  |  | 3757.0094 | 2.0276 | 2.358 | 0.00023836 | 0.66898 |  | 0.014845 | 5069.7191 | 10.6639 | 89.68 | 0.89373 | 89.3727 | 59 | -50 | -50 | 0.54755 | 0.064399 | 59 | 5.9 | 0.1475 | 88.5 | 1.18 | 19 | 15.7 | 34.7 | 0.44767 | 209.8474 | 2.8353 | 13.9898 | 26.2309 | 15 | 21.0868 | 13.3179 | 16.1173 | 71.6378 | 33.9729 | 10 | 7.6433 | 2.7017 | 7.6433 | 154.3833 | 2.7378 | 6.5349 | 21.0868 | 9.4124 | 5900 | 33.9729 | 5900 | 33.9729 | 29.4352 | 13.3179 | 16.1173 | 0.45245 | 523.8393 | 24.555 | 25.8871 | 8.1891 | 9.0087 | 0.22186 | 1.3412 | 0.49717 | 0.0042466 | 0.0040906 | 0.00855 | 12.7966 |  | 1855.2688 | 4.13 | 0.065453 |  |  | 4195.4531 | 2.0118 | 2.4347 | 0.00024611 | 0.68679 |  | 0.015106 | 5148.6576 | 11.1994 | 89.68 | 0.88898 | 88.8982 | 59 | -50 | -50
|  | 60 | 6 | 0.15 | 90 | 1.2 | 18.3891 | 16.0287 | 34.4178 |  | 0.46571 | 211.2824 | 2.8547 | 14.0855 | 26.4103 | 15 | 21.2985 | 13.8986 | 15.9452 | 71.3665 | 33.2847 | 10 | 7.4866 | 2.6363 | 7.4866 | 160.2874 | 2.6714 | 6.59 | 21.2985 | 9.5693 | 6000 | 33.2847 | 6000 | 33.2847 | 30.0438 | 13.8986 | 16.1452 | 0.46261 | 555.944 | 26.0599 | 27.2477 | 8.3637 | 9.0143 | 0.222 | 1.399 | 0.45749 | 0.015302 | 0.0039429 | 0.0082751 | 23.5769 | 3.3526 | 1884.0218 | 3.7275 | 0.093187 |  |  | 3820.6875 | 2.0985 | 2.4377 | 0.00024642 | 0.66904 |  | 0.015099 | 5220.6524 | 10.9254 | 91.2 | 0.89302 | 89.302 | 60 | -50 | -50 | 0.54755 | 0.064399 | 60 | 6 | 0.15 | 90 | 1.2 | 19 | 15.7 | 34.7 | 0.44767 | 209.8474 | 2.8353 | 13.9898 | 26.2309 | 15 | 21.4442 | 13.5437 | 16.3904 | 71.6378 | 33.4067 | 10 | 7.6433 | 2.7017 | 7.6433 | 157 | 2.7378 | 6.59 | 21.4442 | 9.6772 | 6000 | 33.4067 | 6000 | 33.4067 | 29.9341 | 13.5437 | 16.3904 | 0.45245 | 541.7471 | 25.3944 | 26.772 | 8.3279 | 9.1614 | 0.22562 | 1.3871 | 0.49717 | 0.0041758 | 0.0040225 | 0.00855 | 12.7258 |  | 1900.98 | 4.2 | 0.066562 |  |  | 4266.5625 | 2.0806 | 2.5179 | 0.00025452 | 0.68679 |  | 0.015362 | 5300.9286 | 11.4685 | 91.2 | 0.8883 | 88.8296 | 60 | -50 | -50
|  | 61 | 6.1 | 0.1525 | 91.5 | 1.22 | 18.3789 | 16.0342 | 34.4131 |  | 0.46593 | 211.2665 | 2.8544 | 14.0844 | 26.4083 | 15 | 21.6551 | 14.1391 | 16.2067 | 71.3611 | 32.7377 | 10 | 7.484 | 2.6352 | 7.484 | 163.0145 | 2.6703 | 6.6447 | 21.6551 | 9.8334 | 6100 | 32.7377 | 6100 | 32.7377 | 30.5458 | 14.1391 | 16.4067 | 0.46288 | 574.9916 | 26.9527 | 28.166 | 8.5062 | 9.1629 | 0.22566 | 1.4471 | 0.45744 | 0.015042 | 0.003877 | 0.0082705 | 23.3125 | 3.5039 | 1931.737 | 3.7896 | 0.094741 |  |  | 3884.3656 | 2.1707 | 2.5188 | 0.00025461 | 0.6691 |  | 0.015352 | 5374.1483 | 11.1903 | 92.72 | 0.89231 | 89.2308 | 61 | -50 | -50 | 0.54755 | 0.064399 | 61 | 6.1 | 0.1525 | 91.5 | 1.22 | 19 | 15.7 | 34.7 | 0.44767 | 209.8474 | 2.8353 | 13.9898 | 26.2309 | 15 | 21.8016 | 13.7694 | 16.6636 | 71.6378 | 32.859 | 10 | 7.6433 | 2.7017 | 7.6433 | 159.6167 | 2.7378 | 6.6447 | 21.8016 | 9.9419 | 6100 | 32.859 | 6100 | 32.859 | 30.433 | 13.7694 | 16.6636 | 0.45245 | 559.9558 | 26.2479 | 27.6719 | 8.4667 | 9.3141 | 0.22938 | 1.4337 | 0.49717 | 0.0041074 | 0.0039565 | 0.00855 | 12.6574 |  | 1947.4664 | 4.27 | 0.067672 |  |  | 4337.6719 | 2.1505 | 2.6026 | 0.00026308 | 0.68679 |  | 0.015618 | 5455.7545 | 11.7409 | 92.72 | 0.8876 | 88.7605 | 61 | -50 | -50
|  | 62 | 6.2 | 0.155 | 93 | 1.24 | 18.3687 | 16.0397 | 34.4084 |  | 0.46616 | 211.2505 | 2.8542 | 14.0834 | 26.4063 | 15 | 22.0118 | 14.38 | 16.468 | 71.3557 | 32.2082 | 10 | 7.4814 | 2.6341 | 7.4814 | 165.7435 | 2.6692 | 6.699 | 22.0118 | 10.0976 | 6200 | 32.2082 | 6200 | 32.2082 | 31.048 | 14.38 | 16.668 | 0.46315 | 594.3727 | 27.8612 | 29.0998 | 8.6488 | 9.3115 | 0.22932 | 1.496 | 0.45739 | 0.014791 | 0.0038133 | 0.0082659 | 23.0565 | 3.6634 | 1980.3054 | 3.8517 | 0.096294 |  |  | 3948.0437 | 2.2441 | 2.6011 | 0.00026293 | 0.66915 |  | 0.015605 | 5530.2088 | 11.4586 | 94.24 | 0.89159 | 89.1592 | 62 | -50 | -50 | 0.54755 | 0.064399 | 62 | 6.2 | 0.155 | 93 | 1.24 | 19 | 15.7 | 34.7 | 0.44767 | 209.8474 | 2.8353 | 13.9898 | 26.2309 | 15 | 22.159 | 13.9951 | 16.9368 | 71.6378 | 32.3291 | 10 | 7.6433 | 2.7017 | 7.6433 | 162.2333 | 2.7378 | 6.699 | 22.159 | 10.2066 | 6200 | 32.3291 | 6200 | 32.3291 | 30.9319 | 13.9951 | 16.9368 | 0.45245 | 578.4655 | 27.1156 | 28.5866 | 8.6055 | 9.4667 | 0.23314 | 1.4811 | 0.49717 | 0.0040411 | 0.0038927 | 0.00855 | 12.5911 |  | 1994.7277 | 4.34 | 0.068781 |  |  | 4408.7812 | 2.2216 | 2.6886 | 0.00027178 | 0.68679 |  | 0.015874 | 5613.1353 | 12.0166 | 94.24 | 0.88691 | 88.6909 | 62 | -50 | -50
|  | 63 | 6.3 | 0.1575 | 94.5 | 1.26 | 18.3585 | 16.0452 | 34.4037 |  | 0.46638 | 211.2343 | 2.854 | 14.0823 | 26.4043 | 15 | 22.3685 | 14.6211 | 16.7292 | 71.3503 | 31.6954 | 10 | 7.4789 | 2.633 | 7.4789 | 168.4743 | 2.6681 | 6.7528 | 22.3685 | 10.3619 | 6300 | 31.6954 | 6300 | 31.6954 | 31.5503 | 14.6211 | 16.9292 | 0.46342 | 614.0878 | 28.7854 | 30.0491 | 8.7916 | 9.46 | 0.23298 | 1.5458 | 0.45734 | 0.014547 | 0.0037515 | 0.0082613 | 22.8083 | 3.8316 | 2029.7282 | 3.9139 | 0.097847 |  |  | 4011.7219 | 2.3187 | 2.6848 | 0.00027139 | 0.6692 |  | 0.015859 | 5688.8356 | 11.7303 | 95.76 | 0.89087 | 89.0871 | 63 | -50 | -50 | 0.54755 | 0.064399 | 63 | 6.3 | 0.1575 | 94.5 | 1.26 | 19 | 15.7 | 34.7 | 0.44767 | 209.8474 | 2.8353 | 13.9898 | 26.2309 | 15 | 22.5164 | 14.2209 | 17.21 | 71.6378 | 31.8159 | 10 | 7.6433 | 2.7017 | 7.6433 | 164.85 | 2.7378 | 6.7528 | 22.5164 | 10.4714 | 6300 | 31.8159 | 6300 | 31.8159 | 31.4308 | 14.2209 | 17.21 | 0.45245 | 597.2762 | 27.9973 | 29.5162 | 8.7443 | 9.6194 | 0.2369 | 1.5292 | 0.49717 | 0.003977 | 0.0038309 | 0.00855 | 12.527 |  | 2042.7638 | 4.41 | 0.069891 |  |  | 4479.8906 | 2.2939 | 2.776 | 0.00028061 | 0.68679 |  | 0.01613 | 5773.0709 | 12.2957 | 95.76 | 0.88621 | 88.6209 | 63 | -50 | -50
|  | 64 | 6.4 | 0.16 | 96 | 1.28 | 18.3483 | 16.0507 | 34.399 |  | 0.4666 | 211.2182 | 2.8538 | 14.0812 | 26.4023 | 15 | 22.7253 | 14.8626 | 16.9902 | 71.3448 | 31.1985 | 10 | 7.4763 | 2.6319 | 7.4763 | 171.207 | 2.667 | 6.8062 | 22.7253 | 10.6262 | 6400 | 31.1985 | 6400 | 31.1985 | 32.0528 | 14.8626 | 17.1902 | 0.46369 | 634.1377 | 29.7252 | 31.014 | 8.9344 | 9.6085 | 0.23663 | 1.5965 | 0.45729 | 0.014311 | 0.0036917 | 0.0082567 | 22.5678 | 4.0093 | 2080.0067 | 3.976 | 0.0994 |  |  | 4075.4 | 2.3947 | 2.7697 | 0.00027998 | 0.66924 |  | 0.016112 | 5850.0305 | 12.0054 | 97.28 | 0.89015 | 89.0146 | 64 | -50 | -50 | 0.54755 | 0.064399 | 64 | 6.4 | 0.16 | 96 | 1.28 | 19 | 15.7 | 34.7 | 0.44767 | 209.8474 | 2.8353 | 13.9898 | 26.2309 | 15 | 22.8738 | 14.4466 | 17.4831 | 71.6378 | 31.3188 | 10 | 7.6433 | 2.7017 | 7.6433 | 167.4667 | 2.7378 | 6.8062 | 22.8738 | 10.7361 | 6400 | 31.3188 | 6400 | 31.3188 | 31.9297 | 14.4466 | 17.4831 | 0.45245 | 616.3878 | 28.8932 | 30.4606 | 8.8831 | 9.7721 | 0.24066 | 1.5782 | 0.49717 | 0.0039148 | 0.0037711 | 0.00855 | 12.4648 |  | 2091.5744 | 4.48 | 0.071 |  |  | 4551 | 2.3673 | 2.8648 | 0.00028959 | 0.68679 |  | 0.016386 | 5935.5614 | 12.5781 | 97.28 | 0.88551 | 88.5506 | 64 | -50 | -50
|  | 65 | 6.5 | 0.1625 | 97.5 | 1.3 | 18.3381 | 16.0561 | 34.3943 |  | 0.46683 | 211.2019 | 2.8536 | 14.0801 | 26.4002 | 15 | 23.0822 | 15.1044 | 17.2511 | 71.3393 | 30.7168 | 10 | 7.4738 | 2.6308 | 7.4738 | 173.9414 | 2.6659 | 6.8591 | 23.0822 | 10.8905 | 6500 | 30.7168 | 6500 | 30.7168 | 32.5555 | 15.1044 | 17.4511 | 0.46396 | 654.523 | 30.6808 | 31.9944 | 9.0773 | 9.757 | 0.24029 | 1.6479 | 0.45724 | 0.014082 | 0.0036337 | 0.0082522 | 22.3344 | 4.1971 | 2131.142 | 4.0381 | 0.10095 |  |  | 4139.0781 | 2.4719 | 2.856 | 0.0002887 | 0.66927 |  | 0.016366 | 6013.7954 | 12.284 | 98.8 | 0.88942 | 88.9417 | 65 | -50 | -50 | 0.54755 | 0.064399 | 65 | 6.5 | 0.1625 | 97.5 | 1.3 | 19 | 15.7 | 34.7 | 0.44767 | 209.8474 | 2.8353 | 13.9898 | 26.2309 | 15 | 23.2312 | 14.6723 | 17.7563 | 71.6378 | 30.837 | 10 | 7.6433 | 2.7017 | 7.6433 | 170.0833 | 2.7378 | 6.8591 | 23.2312 | 11.0009 | 6500 | 30.837 | 6500 | 30.837 | 32.4286 | 14.6723 | 17.7563 | 0.45245 | 635.8004 | 29.8031 | 31.42 | 9.0218 | 9.9248 | 0.24442 | 1.6279 | 0.49717 | 0.0038546 | 0.003713 | 0.00855 | 12.4046 |  | 2141.1593 | 4.55 | 0.072109 |  |  | 4622.1094 | 2.4418 | 2.9551 | 0.00029871 | 0.68679 |  | 0.016642 | 6100.6068 | 12.8639 | 98.8 | 0.8848 | 88.4798 | 65 | -50 | -50
|  | 66 | 6.6 | 0.165 | 99 | 1.32 | 18.328 | 16.0616 | 34.3896 |  | 0.46705 | 211.1855 | 2.8534 | 14.079 | 26.3982 | 15 | 23.4391 | 15.3465 | 17.5119 | 71.3338 | 30.2495 | 10 | 7.4712 | 2.6297 | 7.4712 | 176.6777 | 2.6648 | 6.9117 | 23.4391 | 11.1549 | 6600 | 30.2495 | 6600 | 30.2495 | 33.0584 | 15.3465 | 17.7119 | 0.46422 | 675.2443 | 31.6521 | 32.9904 | 9.2203 | 9.9054 | 0.24394 | 1.7003 | 0.45718 | 0.01386 | 0.0035774 | 0.0082476 | 22.1079 | 4.396 | 2183.1357 | 4.1002 | 0.10251 |  |  | 4202.7563 | 2.5504 | 2.9435 | 0.00029755 | 0.6693 |  | 0.016619 | 6180.132 | 12.566 | 100.32 | 0.88868 | 88.8684 | 66 | -50 | -50 | 0.54755 | 0.064399 | 66 | 6.6 | 0.165 | 99 | 1.32 | 19 | 15.7 | 34.7 | 0.44767 | 209.8474 | 2.8353 | 13.9898 | 26.2309 | 15 | 23.5886 | 14.898 | 18.0295 | 71.6378 | 30.3697 | 10 | 7.6433 | 2.7017 | 7.6433 | 172.7 | 2.7378 | 6.9117 | 23.5886 | 11.2656 | 6600 | 30.3697 | 6600 | 30.3697 | 32.9275 | 14.898 | 18.0295 | 0.45245 | 655.514 | 30.7272 | 32.3942 | 9.1606 | 10.0775 | 0.24818 | 1.6783 | 0.49717 | 0.0037962 | 0.0036568 | 0.00855 | 12.3462 |  | 2191.5184 | 4.62 | 0.073219 |  |  | 4693.2188 | 2.5175 | 3.0467 | 0.00030797 | 0.68679 |  | 0.016898 | 6268.2071 | 13.1529 | 100.32 | 0.88409 | 88.4087 | 66 | -50 | -50
|  | 67 | 6.7 | 0.1675 | 100.5 | 1.34 | 18.3178 | 16.0671 | 34.3849 |  | 0.46727 | 211.1691 | 2.8531 | 14.0779 | 26.3961 | 15 | 23.7961 | 15.5889 | 17.7726 | 71.3282 | 29.7961 | 10 | 7.4687 | 2.6286 | 7.4687 | 179.4158 | 2.6636 | 6.9639 | 23.7961 | 11.4193 | 6700 | 29.7961 | 6700 | 29.7961 | 33.5614 | 15.5889 | 17.9726 | 0.46449 | 696.3023 | 32.6392 | 34.002 | 9.3634 | 10.0538 | 0.2476 | 1.7535 | 0.45712 | 0.013645 | 0.0035229 | 0.008243 | 21.888 | 4.6068 | 2235.9889 | 4.1624 | 0.10406 |  |  | 4266.4344 | 2.6302 | 3.0324 | 0.00030653 | 0.66932 |  | 0.016872 | 6349.0421 | 12.8515 | 101.84 | 0.88795 | 88.7948 | 67 | -50 | -50 | 0.54755 | 0.064399 | 67 | 6.7 | 0.1675 | 100.5 | 1.34 | 19 | 15.7 | 34.7 | 0.44767 | 209.8474 | 2.8353 | 13.9898 | 26.2309 | 15 | 23.946 | 15.1238 | 18.3027 | 71.6378 | 29.9164 | 10 | 7.6433 | 2.7017 | 7.6433 | 175.3167 | 2.7378 | 6.9639 | 23.946 | 11.5304 | 6700 | 29.9164 | 6700 | 29.9164 | 33.4264 | 15.1238 | 18.3027 | 0.45245 | 675.5285 | 31.6654 | 33.3832 | 9.2994 | 10.2302 | 0.25194 | 1.7296 | 0.49717 | 0.0037396 | 0.0036022 | 0.00855 | 12.2896 |  | 2242.6515 | 4.69 | 0.074328 |  |  | 4764.3281 | 2.5944 | 3.1397 | 0.00031738 | 0.68679 |  | 0.017154 | 6438.3622 | 13.4453 | 101.84 | 0.88337 | 88.3373 | 67 | -50 | -50
|  | 68 | 6.8 | 0.17 | 102 | 1.36 | 18.3076 | 16.0726 | 34.3802 |  | 0.4675 | 211.1525 | 2.8529 | 14.0768 | 26.3941 | 15 | 24.1532 | 15.8316 | 18.0331 | 71.3226 | 29.356 | 10 | 7.4661 | 2.6275 | 7.4661 | 182.1558 | 2.6625 | 7.0156 | 24.1532 | 11.6838 | 6800 | 29.356 | 6800 | 29.356 | 34.0646 | 15.8316 | 18.2331 | 0.46475 | 717.6976 | 33.6421 | 35.0293 | 9.5066 | 10.2021 | 0.25125 | 1.8075 | 0.45707 | 0.013436 | 0.0034699 | 0.0082384 | 21.6743 | 4.8306 | 2289.7031 | 4.2245 | 0.10561 |  |  | 4330.1125 | 2.7112 | 3.1225 | 0.00031564 | 0.66934 |  | 0.017126 | 6520.5277 | 13.1403 | 103.36 | 0.88721 | 88.7208 | 68 | -50 | -50 | 0.54755 | 0.064399 | 68 | 6.8 | 0.17 | 102 | 1.36 | 19 | 15.7 | 34.7 | 0.44767 | 209.8474 | 2.8353 | 13.9898 | 26.2309 | 15 | 24.3034 | 15.3495 | 18.5758 | 71.6378 | 29.4765 | 10 | 7.6433 | 2.7017 | 7.6433 | 177.9333 | 2.7378 | 7.0156 | 24.3034 | 11.7951 | 6800 | 29.4765 | 6800 | 29.4765 | 33.9253 | 15.3495 | 18.5758 | 0.45245 | 695.844 | 32.6177 | 34.3872 | 9.4382 | 10.3829 | 0.2557 | 1.7816 | 0.49717 | 0.0036846 | 0.0035492 | 0.00855 | 12.2346 |  | 2294.5585 | 4.76 | 0.075438 |  |  | 4835.4375 | 2.6724 | 3.2341 | 0.00032692 | 0.68679 |  | 0.01741 | 6611.0722 | 13.7411 | 103.36 | 0.88266 | 88.2656 | 68 | -50 | -50
|  | 69 | 6.9 | 0.1725 | 103.5 | 1.38 | 18.2974 | 16.078 | 34.3755 |  | 0.46772 | 211.1359 | 2.8527 | 14.0757 | 26.392 | 15 | 24.5103 | 16.0746 | 18.2935 | 71.317 | 28.9284 | 10 | 7.4636 | 2.6264 | 7.4636 | 184.8975 | 2.6614 | 7.067 | 24.5103 | 11.9484 | 6900 | 28.9284 | 6900 | 28.9284 | 34.5681 | 16.0746 | 18.4935 | 0.46501 | 739.431 | 34.6608 | 36.0721 | 9.6498 | 10.3505 | 0.25491 | 1.8624 | 0.45701 | 0.013233 | 0.0034184 | 0.0082338 | 21.4667 | 5.0685 | 2344.2796 | 4.2866 | 0.10717 |  |  | 4393.7906 | 2.7936 | 3.214 | 0.00032488 | 0.66935 |  | 0.017379 | 6694.5904 | 13.4327 | 104.88 | 0.88646 | 88.6465 | 69 | -50 | -50 | 0.54755 | 0.064399 | 69 | 6.9 | 0.1725 | 103.5 | 1.38 | 19 | 15.7 | 34.7 | 0.44767 | 209.8474 | 2.8353 | 13.9898 | 26.2309 | 15 | 24.6608 | 15.5752 | 18.849 | 71.6378 | 29.0493 | 10 | 7.6433 | 2.7017 | 7.6433 | 180.55 | 2.7378 | 7.067 | 24.6608 | 12.0598 | 6900 | 29.0493 | 6900 | 29.0493 | 34.4242 | 15.5752 | 18.849 | 0.45245 | 716.4605 | 33.5841 | 35.406 | 9.577 | 10.5356 | 0.25946 | 1.8344 | 0.49717 | 0.0036312 | 0.0034978 | 0.00855 | 12.1812 |  | 2347.2392 | 4.83 | 0.076547 |  |  | 4906.5469 | 2.7516 | 3.33 | 0.00033661 | 0.68679 |  | 0.017666 | 6786.3371 | 14.0401 | 104.88 | 0.88194 | 88.1937 | 69 | -50 | -50
|  | 70 | 7 | 0.175 | 105 | 1.4 | 18.2872 | 16.0835 | 34.3708 |  | 0.46794 | 211.1192 | 2.8525 | 14.0746 | 26.3899 | 15 | 24.8675 | 16.3179 | 18.5537 | 71.3114 | 28.513 | 10 | 7.4611 | 2.6253 | 7.4611 | 187.6411 | 2.6603 | 7.1181 | 24.8675 | 12.2129 | 7000 | 28.513 | 7000 | 28.513 | 35.0717 | 16.3179 | 18.7537 | 0.46527 | 761.5031 | 35.6955 | 37.1305 | 9.7932 | 10.4987 | 0.25856 | 1.9181 | 0.45695 | 0.013036 | 0.0033684 | 0.0082293 | 21.2649 | 5.3217 | 2399.7199 | 4.3487 | 0.10872 |  |  | 4457.4687 | 2.8772 | 3.3067 | 0.00033426 | 0.66936 |  | 0.017632 | 6871.2322 | 13.7284 | 106.4 | 0.88572 | 88.5719 | 70 | -50 | -50 | 0.54755 | 0.064399 | 70 | 7 | 0.175 | 105 | 1.4 | 19 | 15.7 | 34.7 | 0.44767 | 209.8474 | 2.8353 | 13.9898 | 26.2309 | 15 | 25.0182 | 15.801 | 19.1222 | 71.6378 | 28.6343 | 10 | 7.6433 | 2.7017 | 7.6433 | 183.1667 | 2.7378 | 7.1181 | 25.0182 | 12.3246 | 7000 | 28.6343 | 7000 | 28.6343 | 34.9231 | 15.801 | 19.1222 | 0.45245 | 737.378 | 34.5646 | 36.4397 | 9.7158 | 10.6883 | 0.26322 | 1.8879 | 0.49717 | 0.0035793 | 0.0034478 | 0.00855 | 12.1293 |  | 2400.6934 | 4.9 | 0.077656 |  |  | 4977.6562 | 2.8319 | 3.4272 | 0.00034644 | 0.68679 |  | 0.017922 | 6964.1569 | 14.3425 | 106.4 | 0.88121 | 88.1214 | 70 | -50 | -50
|  | 71 | 7.1 | 0.1775 | 106.5 | 1.42 | 18.277 | 16.089 | 34.3661 |  | 0.46817 | 211.1024 | 2.8522 | 14.0735 | 26.3878 | 15 | 25.2247 | 16.5616 | 18.8139 | 71.3057 | 28.1093 | 10 | 7.4585 | 2.6242 | 7.4585 | 190.3866 | 2.6592 | 7.1687 | 25.2247 | 12.4776 | 7100 | 28.1093 | 7100 | 28.1093 | 35.5755 | 16.5616 | 19.0139 | 0.46553 | 783.9145 | 36.746 | 38.2047 | 9.9367 | 10.647 | 0.26221 | 1.9748 | 0.45688 | 0.012844 | 0.0033198 | 0.0082247 | 21.0685 | 5.5918 | 2456.0254 | 4.4109 | 0.11027 |  |  | 4521.1469 | 2.9621 | 3.4007 | 0.00034376 | 0.66936 |  | 0.017886 | 7050.4547 | 14.0276 | 107.92 | 0.88497 | 88.497 | 71 | -50 | -50 | 0.54755 | 0.064399 | 71 | 7.1 | 0.1775 | 106.5 | 1.42 | 19 | 15.7 | 34.7 | 0.44767 | 209.8474 | 2.8353 | 13.9898 | 26.2309 | 15 | 25.3756 | 16.0267 | 19.3954 | 71.6378 | 28.231 | 10 | 7.6433 | 2.7017 | 7.6433 | 185.7833 | 2.7378 | 7.1687 | 25.3756 | 12.5893 | 7100 | 28.231 | 7100 | 28.231 | 35.422 | 16.0267 | 19.3954 | 0.45245 | 758.5964 | 35.5592 | 37.4883 | 9.8546 | 10.841 | 0.26699 | 1.9423 | 0.49717 | 0.0035289 | 0.0033993 | 0.00855 | 12.0789 |  | 2454.9212 | 4.97 | 0.078766 |  |  | 5048.7656 | 2.9134 | 3.5258 | 0.00035641 | 0.68679 |  | 0.018179 | 7144.5315 | 14.6482 | 107.92 | 0.88049 | 88.0489 | 71 | -50 | -50
|  | 72 | 7.2 | 0.18 | 108 | 1.44 | 18.2669 | 16.0945 | 34.3613 |  | 0.46839 | 211.0856 | 2.852 | 14.0724 | 26.3857 | 15 | 25.582 | 16.8055 | 19.0739 | 71.3 | 27.7166 | 10 | 7.456 | 2.6231 | 7.456 | 193.1338 | 2.6581 | 7.219 | 25.582 | 12.7423 | 7200 | 27.7166 | 7200 | 27.7166 | 36.0794 | 16.8055 | 19.2739 | 0.46579 | 806.666 | 37.8125 | 39.2945 | 10.0802 | 10.7952 | 0.26586 | 2.0322 | 0.45682 | 0.012657 | 0.0032725 | 0.0082201 | 20.8775 | 5.8804 | 2513.1976 | 4.473 | 0.11182 |  |  | 4584.825 | 3.0483 | 3.4961 | 0.0003534 | 0.66936 |  | 0.018139 | 7232.2599 | 14.3303 | 109.44 | 0.88422 | 88.4219 | 72 | -50 | -50 | 0.54755 | 0.064399 | 72 | 7.2 | 0.18 | 108 | 1.44 | 19 | 15.7 | 34.7 | 0.44767 | 209.8474 | 2.8353 | 13.9898 | 26.2309 | 15 | 25.733 | 16.2524 | 19.6685 | 71.6378 | 27.8389 | 10 | 7.6433 | 2.7017 | 7.6433 | 188.4 | 2.7378 | 7.219 | 25.733 | 12.8541 | 7200 | 27.8389 | 7200 | 27.8389 | 35.9209 | 16.2524 | 19.6685 | 0.45245 | 780.1158 | 36.5679 | 38.5517 | 9.9934 | 10.9936 | 0.27075 | 1.9974 | 0.49717 | 0.0034799 | 0.0033521 | 0.00855 | 12.0299 |  | 2509.9223 | 5.04 | 0.079875 |  |  | 5119.875 | 2.9961 | 3.6258 | 0.00036652 | 0.68679 |  | 0.018435 | 7327.461 | 14.9573 | 109.44 | 0.87976 | 87.9762 | 72 | -50 | -50
|  | 73 | 7.3 | 0.1825 | 109.5 | 1.46 | 18.2567 | 16.1 | 34.3566 |  | 0.46861 | 211.0686 | 2.8518 | 14.0712 | 26.3836 | 15 | 25.9394 | 17.0498 | 19.3338 | 71.2943 | 27.3346 | 10 | 7.4534 | 2.622 | 7.4534 | 195.8829 | 2.6569 | 7.269 | 25.9394 | 13.007 | 7300 | 27.3346 | 7300 | 27.3346 | 36.5836 | 17.0498 | 19.5338 | 0.46605 | 829.7581 | 38.8949 | 40.3999 | 10.2239 | 10.9433 | 0.26951 | 2.0906 | 0.45676 | 0.012476 | 0.0032265 | 0.0082155 | 20.6915 | 6.1894 | 2571.2379 | 4.5351 | 0.11338 |  |  | 4648.5031 | 3.1358 | 3.5927 | 0.00036317 | 0.66935 |  | 0.018392 | 7416.6496 | 14.6364 | 110.96 | 0.88346 | 88.3465 | 73 | -50 | -50 | 0.54755 | 0.064399 | 73 | 7.3 | 0.1825 | 109.5 | 1.46 | 19 | 15.7 | 34.7 | 0.44767 | 209.8474 | 2.8353 | 13.9898 | 26.2309 | 15 | 26.0904 | 16.4781 | 19.9417 | 71.6378 | 27.4576 | 10 | 7.6433 | 2.7017 | 7.6433 | 191.0167 | 2.7378 | 7.269 | 26.0904 | 13.1188 | 7300 | 27.4576 | 7300 | 27.4576 | 36.4198 | 16.4781 | 19.9417 | 0.45245 | 801.9362 | 37.5908 | 39.6301 | 10.1322 | 11.1463 | 0.27451 | 2.0532 | 0.49717 | 0.0034322 | 0.0033061 | 0.00855 | 11.9822 |  | 2565.6966 | 5.11 | 0.080984 |  |  | 5190.9844 | 3.0799 | 3.7272 | 0.00037677 | 0.68679 |  | 0.018691 | 7512.9454 | 15.2696 | 110.96 | 0.87903 | 87.9033 | 73 | -50 | -50
|  | 74 | 7.4 | 0.185 | 111 | 1.48 | 18.2465 | 16.1054 | 34.3519 |  | 0.46884 | 211.0516 | 2.8515 | 14.0701 | 26.3814 | 15 | 26.2969 | 17.2944 | 19.5935 | 71.2885 | 26.9629 | 10 | 7.4509 | 2.6209 | 7.4509 | 198.6338 | 2.6558 | 7.3186 | 26.2969 | 13.2718 | 7400 | 26.9629 | 7400 | 26.9629 | 37.088 | 17.2944 | 19.7935 | 0.46631 | 853.1916 | 39.9934 | 41.5211 | 10.3676 | 11.0915 | 0.27315 | 2.1498 | 0.45669 | 0.012299 | 0.0031818 | 0.0082109 | 20.5104 | 6.5208 | 2630.1478 | 4.5972 | 0.11493 |  |  | 4712.1812 | 3.2246 | 3.6906 | 0.00037307 | 0.66934 |  | 0.018646 | 7603.6255 | 14.946 | 112.48 | 0.88271 | 88.2709 | 74 | -50 | -50 | 0.54755 | 0.064399 | 74 | 7.4 | 0.185 | 111 | 1.48 | 19 | 15.7 | 34.7 | 0.44767 | 209.8474 | 2.8353 | 13.9898 | 26.2309 | 15 | 26.4478 | 16.7039 | 20.2149 | 71.6378 | 27.0865 | 10 | 7.6433 | 2.7017 | 7.6433 | 193.6333 | 2.7378 | 7.3186 | 26.4478 | 13.3835 | 7400 | 27.0865 | 7400 | 27.0865 | 36.9187 | 16.7039 | 20.2149 | 0.45245 | 824.0575 | 38.6277 | 40.7232 | 10.271 | 11.299 | 0.27827 | 2.1099 | 0.49717 | 0.0033858 | 0.0032615 | 0.00855 | 11.9358 |  | 2622.244 | 5.18 | 0.082094 |  |  | 5262.0938 | 3.1648 | 3.83 | 0.00038716 | 0.68679 |  | 0.018947 | 7700.9847 | 15.5853 | 112.48 | 0.8783 | 87.8302 | 74 | -50 | -50
|  | 75 | 7.5 | 0.1875 | 112.5 | 1.5 | 18.2363 | 16.1109 | 34.3472 |  | 0.46906 | 211.0344 | 2.8513 | 14.069 | 26.3793 | 15 | 26.6544 | 17.5393 | 19.8532 | 71.2827 | 26.601 | 10 | 7.4484 | 2.6198 | 7.4484 | 201.3865 | 2.6547 | 7.3679 | 26.6544 | 13.5366 | 7500 | 26.601 | 7500 | 26.601 | 37.5925 | 17.5393 | 20.0532 | 0.46656 | 876.9671 | 41.1078 | 42.658 | 10.5115 | 11.2396 | 0.2768 | 2.2098 | 0.45663 | 0.012128 | 0.0031382 | 0.0082063 | 20.334 | 6.8771 | 2689.9288 | 4.6594 | 0.11648 |  |  | 4775.8594 | 3.3147 | 3.7898 | 0.0003831 | 0.66933 |  | 0.018899 | 7793.1896 | 15.259 | 114 | 0.88195 | 88.195 | 75 | -50 | -50 | 0.54755 | 0.064399 | 75 | 7.5 | 0.1875 | 112.5 | 1.5 | 19 | 15.7 | 34.7 | 0.44767 | 209.8474 | 2.8353 | 13.9898 | 26.2309 | 15 | 26.8052 | 16.9296 | 20.488 | 71.6378 | 26.7254 | 10 | 7.6433 | 2.7017 | 7.6433 | 196.25 | 2.7378 | 7.3679 | 26.8052 | 13.6483 | 7500 | 26.7254 | 7500 | 26.7254 | 37.4176 | 16.9296 | 20.488 | 0.45245 | 846.4798 | 39.6787 | 41.8313 | 10.4098 | 11.4517 | 0.28203 | 2.1673 | 0.49717 | 0.0033407 | 0.003218 | 0.00855 | 11.8907 |  | 2679.5644 | 5.25 | 0.083203 |  |  | 5333.2031 | 3.2509 | 3.9343 | 0.00039769 | 0.68679 |  | 0.019203 | 7891.5788 | 15.9043 | 114 | 0.87757 | 87.7569 | 75 | -50 | -50
|  | 76 | 7.6 | 0.19 | 114 | 1.52 | 18.2261 | 16.1164 | 34.3425 |  | 0.46928 | 211.0172 | 2.8511 | 14.0678 | 26.3772 | 15 | 27.012 | 17.7846 | 20.1127 | 71.2769 | 26.2486 | 10 | 7.4458 | 2.6187 | 7.4458 | 204.1411 | 2.6536 | 7.4168 | 27.012 | 13.8015 | 7600 | 26.2486 | 7600 | 26.2486 | 38.0973 | 17.7846 | 20.3127 | 0.46682 | 901.0854 | 42.2384 | 43.8107 | 10.6554 | 11.3876 | 0.28045 | 2.2708 | 0.45656 | 0.01196 | 0.0030958 | 0.0082018 | 20.162 | 7.2612 | 2750.5825 | 4.7215 | 0.11804 |  |  | 4839.5375 | 3.4061 | 3.8903 | 0.00039326 | 0.66931 |  | 0.019152 | 7985.3436 | 15.5755 | 115.52 | 0.88119 | 88.119 | 76 | -50 | -50 | 0.54755 | 0.064399 | 76 | 7.6 | 0.19 | 114 | 1.52 | 19 | 15.7 | 34.7 | 0.44767 | 209.8474 | 2.8353 | 13.9898 | 26.2309 | 15 | 27.1626 | 17.1553 | 20.7612 | 71.6378 | 26.3737 | 10 | 7.6433 | 2.7017 | 7.6433 | 198.8667 | 2.7378 | 7.4168 | 27.1626 | 13.913 | 7600 | 26.3737 | 7600 | 26.3737 | 37.9165 | 17.1553 | 20.7612 | 0.45245 | 869.2031 | 40.7439 | 42.9543 | 10.5486 | 11.6044 | 0.28579 | 2.2255 | 0.49717 | 0.0032967 | 0.0031756 | 0.00855 | 11.8467 |  | 2737.6578 | 5.32 | 0.084312 |  |  | 5404.3125 | 3.3382 | 4.0399 | 0.00040837 | 0.68679 |  | 0.019459 | 8084.7278 | 16.2267 | 115.52 | 0.87683 | 87.6834 | 76 | -50 | -50
|  | 77 | 7.7 | 0.1925 | 115.5 | 1.54 | 18.216 | 16.1219 | 34.3378 |  | 0.46951 | 210.9999 | 2.8508 | 14.0667 | 26.375 | 15 | 27.3697 | 18.0301 | 20.3721 | 71.2711 | 25.9053 | 10 | 7.4433 | 2.6176 | 7.4433 | 206.8974 | 2.6525 | 7.4655 | 27.3697 | 14.0664 | 7700 | 25.9053 | 7700 | 25.9053 | 38.6022 | 18.0301 | 20.5721 | 0.46708 | 925.5471 | 43.385 | 44.979 | 10.7995 | 11.5356 | 0.28409 | 2.3326 | 0.45649 | 0.011797 | 0.0030545 | 0.0081972 | 19.9944 | 7.6762 | 2812.1103 | 4.7836 | 0.11959 |  |  | 4903.2156 | 3.4989 | 3.9921 | 0.00040355 | 0.66929 |  | 0.019406 | 8180.0895 | 15.8954 | 117.04 | 0.88043 | 88.0428 | 77 | -50 | -50 | 0.54755 | 0.064399 | 77 | 7.7 | 0.1925 | 115.5 | 1.54 | 19 | 15.7 | 34.7 | 0.44767 | 209.8474 | 2.8353 | 13.9898 | 26.2309 | 15 | 27.52 | 17.3811 | 21.0344 | 71.6378 | 26.0312 | 10 | 7.6433 | 2.7017 | 7.6433 | 201.4833 | 2.7378 | 7.4655 | 27.52 | 14.1778 | 7700 | 26.0312 | 7700 | 26.0312 | 38.4154 | 17.3811 | 21.0344 | 0.45245 | 892.2274 | 41.8232 | 44.0921 | 10.6874 | 11.7571 | 0.28955 | 2.2844 | 0.49717 | 0.0032539 | 0.0031344 | 0.00855 | 11.8039 |  | 2796.524 | 5.39 | 0.085422 |  |  | 5475.4219 | 3.4266 | 4.1469 | 0.00041919 | 0.68679 |  | 0.019715 | 8280.4317 | 16.5524 | 117.04 | 0.8761 | 87.6098 | 77 | -50 | -50
|  | 78 | 7.8 | 0.195 | 117 | 1.56 | 18.2058 | 16.1274 | 34.3331 |  | 0.46973 | 210.9826 | 2.8506 | 14.0655 | 26.3728 | 15 | 27.7274 | 18.276 | 20.6313 | 71.2652 | 25.5706 | 10 | 7.4408 | 2.6165 | 7.4408 | 209.6557 | 2.6513 | 7.5138 | 27.7274 | 14.3314 | 7800 | 25.5706 | 7800 | 25.5706 | 39.1074 | 18.276 | 20.8313 | 0.46733 | 950.3528 | 44.5478 | 46.1632 | 10.9436 | 11.6836 | 0.28774 | 2.3952 | 0.45642 | 0.011638 | 0.0030142 | 0.0081926 | 19.8309 | 8.126 | 2874.5139 | 4.8457 | 0.12114 |  |  | 4966.8937 | 3.5929 | 4.0952 | 0.00041397 | 0.66926 |  | 0.019659 | 8377.4291 | 16.2188 | 118.56 | 0.87966 | 87.9663 | 78 | -50 | -50 | 0.54755 | 0.064399 | 78 | 7.8 | 0.195 | 117 | 1.56 | 19 | 15.7 | 34.7 | 0.44767 | 209.8474 | 2.8353 | 13.9898 | 26.2309 | 15 | 27.8774 | 17.6068 | 21.3076 | 71.6378 | 25.6975 | 10 | 7.6433 | 2.7017 | 7.6433 | 204.1 | 2.7378 | 7.5138 | 27.8774 | 14.4425 | 7800 | 25.6975 | 7800 | 25.6975 | 38.9143 | 17.6068 | 21.3076 | 0.45245 | 915.5526 | 42.9165 | 45.2447 | 10.8262 | 11.9098 | 0.29331 | 2.3441 | 0.49717 | 0.0032122 | 0.0030942 | 0.00855 | 11.7622 |  | 2856.163 | 5.46 | 0.086531 |  |  | 5546.5312 | 3.5162 | 4.2553 | 0.00043015 | 0.68679 |  | 0.019971 | 8478.6904 | 16.8814 | 118.56 | 0.87536 | 87.536 | 78 | -50 | -50
|  | 79 | 7.9 | 0.1975 | 118.5 | 1.58 | 18.1956 | 16.1328 | 34.3284 |  | 0.46996 | 210.9651 | 2.8504 | 14.0643 | 26.3706 | 15 | 28.0852 | 18.5222 | 20.8905 | 71.2593 | 25.2444 | 10 | 7.4382 | 2.6154 | 7.4382 | 212.4157 | 2.6502 | 7.5618 | 28.0852 | 14.5965 | 7900 | 25.2444 | 7900 | 25.2444 | 39.6127 | 18.5222 | 21.0905 | 0.46758 | 975.5034 | 45.7267 | 47.3632 | 11.0878 | 11.8316 | 0.29138 | 2.4588 | 0.45635 | 0.011483 | 0.0029749 | 0.008188 | 19.6714 | 8.6149 | 2937.7949 | 4.9079 | 0.1227 |  |  | 5030.5719 | 3.6882 | 4.1996 | 0.00042452 | 0.66923 |  | 0.019912 | 8577.3641 | 16.5457 | 120.08 | 0.8789 | 87.8897 | 79 | -50 | -50 | 0.54755 | 0.064399 | 79 | 7.9 | 0.1975 | 118.5 | 1.58 | 19 | 15.7 | 34.7 | 0.44767 | 209.8474 | 2.8353 | 13.9898 | 26.2309 | 15 | 28.2348 | 17.8325 | 21.5807 | 71.6378 | 25.3722 | 10 | 7.6433 | 2.7017 | 7.6433 | 206.7167 | 2.7378 | 7.5618 | 28.2348 | 14.7073 | 7900 | 25.3722 | 7900 | 25.3722 | 39.4133 | 17.8325 | 21.5807 | 0.45245 | 939.1788 | 44.024 | 46.4123 | 10.965 | 12.0625 | 0.29707 | 2.4046 | 0.49717 | 0.0031715 | 0.003055 | 0.00855 | 11.7215 |  | 2916.5746 | 5.53 | 0.087641 |  |  | 5617.6406 | 3.6069 | 4.3651 | 0.00044125 | 0.68679 |  | 0.020227 | 8679.504 | 17.2137 | 120.08 | 0.87462 | 87.4621 | 79 | -50 | -50
|  | 80 | 8 | 0.2 | 120 | 1.6 | 18.1854 | 16.1383 | 34.3237 |  | 0.47018 | 210.9476 | 2.8501 | 14.0632 | 26.3684 | 15 | 28.4431 | 18.7687 | 21.1495 | 71.2534 | 24.9263 | 10 | 7.4357 | 2.6142 | 7.4357 | 215.1775 | 2.6491 | 7.6095 | 28.4431 | 14.8615 | 8000 | 24.9263 | 8000 | 24.9263 | 40.1182 | 18.7687 | 21.3495 | 0.46784 | 1000.9993 | 46.9218 | 48.5789 | 11.2321 | 11.9795 | 0.29502 | 2.5232 | 0.45628 | 0.011332 | 0.0029366 | 0.0081834 | 19.5158 | 9.1482 | 3001.9547 | 4.97 | 0.12425 |  |  | 5094.25 | 3.7848 | 4.3053 | 0.0004352 | 0.6692 |  | 0.020166 | 8779.8967 | 16.8761 | 121.6 | 0.87813 | 87.813 | 80 | -50 | -50 | 0.54755 | 0.064399 | 80 | 8 | 0.2 | 120 | 1.6 | 19 | 15.7 | 34.7 | 0.44767 | 209.8474 | 2.8353 | 13.9898 | 26.2309 | 15 | 28.5922 | 18.0582 | 21.8539 | 71.6378 | 25.055 | 10 | 7.6433 | 2.7017 | 7.6433 | 209.3333 | 2.7378 | 7.6095 | 28.5922 | 14.972 | 8000 | 25.055 | 8000 | 25.055 | 39.9122 | 18.0582 | 21.8539 | 0.45245 | 963.1059 | 45.1456 | 47.5947 | 11.1038 | 12.2152 | 0.30083 | 2.4659 | 0.49717 | 0.0031319 | 0.0030169 | 0.00855 | 11.6819 |  | 2977.7588 | 5.6 | 0.08875 |  |  | 5688.75 | 3.6988 | 4.4763 | 0.00045249 | 0.68679 |  | 0.020483 | 8882.8725 | 17.5494 | 121.6 | 0.87388 | 87.3881 | 80 | -50 | -50
|  | 81 | 8.1 | 0.2025 | 121.5 | 1.62 | 18.1752 | 16.1438 | 34.319 |  | 0.4704 | 210.9299 | 2.8499 | 14.062 | 26.3662 | 15 | 28.801 | 19.0156 | 21.4084 | 71.2474 | 24.616 | 10 | 7.4332 | 2.6131 | 7.4332 | 217.9412 | 2.648 | 7.6569 | 28.801 | 15.1267 | 8100 | 24.616 | 8100 | 24.616 | 40.624 | 19.0156 | 21.6084 | 0.46809 | 1026.8415 | 48.1332 | 49.8105 | 11.3766 | 12.1274 | 0.29867 | 2.5885 | 0.45621 | 0.011185 | 0.0028993 | 0.0081788 | 19.3639 | 9.7321 | 3066.995 | 5.0321 | 0.1258 |  |  | 5157.9281 | 3.8828 | 4.4122 | 0.00044601 | 0.66917 |  | 0.020419 | 8985.0285 | 17.21 | 123.12 | 0.87736 | 87.7361 | 81 | -50 | -50 | 0.54755 | 0.064399 | 81 | 8.1 | 0.2025 | 121.5 | 1.62 | 19 | 15.7 | 34.7 | 0.44767 | 209.8474 | 2.8353 | 13.9898 | 26.2309 | 15 | 28.9496 | 18.284 | 22.1271 | 71.6378 | 24.7457 | 10 | 7.6433 | 2.7017 | 7.6433 | 211.95 | 2.7378 | 7.6569 | 28.9496 | 15.2367 | 8100 | 24.7457 | 8100 | 24.7457 | 40.4111 | 18.284 | 22.1271 | 0.45245 | 987.3341 | 46.2813 | 48.792 | 11.2426 | 12.3678 | 0.30459 | 2.5279 | 0.49717 | 0.0030932 | 0.0029796 | 0.00855 | 11.6432 |  | 3039.7155 | 5.67 | 0.089859 |  |  | 5759.8594 | 3.7919 | 4.5889 | 0.00046387 | 0.68679 |  | 0.020739 | 9088.7959 | 17.8884 | 123.12 | 0.87314 | 87.314 | 81 | -50 | -50
|  | 82 | 8.2 | 0.205 | 123 | 1.64 | 18.165 | 16.1493 | 34.3143 |  | 0.47063 | 210.9122 | 2.8497 | 14.0608 | 26.364 | 15 | 29.1591 | 19.2628 | 21.6671 | 71.2415 | 24.3132 | 10 | 7.4307 | 2.612 | 7.4307 | 220.7067 | 2.6469 | 7.704 | 29.1591 | 15.3919 | 8200 | 24.3132 | 8200 | 24.3132 | 41.1299 | 19.2628 | 21.8671 | 0.46834 | 1053.0304 | 49.3608 | 51.0579 | 11.5211 | 12.2752 | 0.30231 | 2.6547 | 0.45613 | 0.011041 | 0.0028628 | 0.0081743 | 19.2155 | 10.3739 | 3132.9174 | 5.0942 | 0.12736 |  |  | 5221.6062 | 3.9821 | 4.5204 | 0.00045695 | 0.66913 |  | 0.020672 | 9192.7614 | 17.5473 | 124.64 | 0.87659 | 87.659 | 82 | -50 | -50 | 0.54755 | 0.064399 | 82 | 8.2 | 0.205 | 123 | 1.64 | 19 | 15.7 | 34.7 | 0.44767 | 209.8474 | 2.8353 | 13.9898 | 26.2309 | 15 | 29.307 | 18.5097 | 22.4003 | 71.6378 | 24.4439 | 10 | 7.6433 | 2.7017 | 7.6433 | 214.5667 | 2.7378 | 7.704 | 29.307 | 15.5015 | 8200 | 24.4439 | 8200 | 24.4439 | 40.91 | 18.5097 | 22.4003 | 0.45245 | 1011.8632 | 47.4311 | 50.0042 | 11.3814 | 12.5205 | 0.30835 | 2.5907 | 0.49717 | 0.0030555 | 0.0029433 | 0.00855 | 11.6055 |  | 3102.4447 | 5.74 | 0.090969 |  |  | 5830.9687 | 3.8861 | 4.7029 | 0.0004754 | 0.68679 |  | 0.020995 | 9297.2742 | 18.2307 | 124.64 | 0.8724 | 87.2397 | 82 | -50 | -50
|  | 83 | 8.3 | 0.2075 | 124.5 | 1.66 | 18.1549 | 16.1548 | 34.3096 |  | 0.47085 | 210.8944 | 2.8494 | 14.0596 | 26.3618 | 15 | 29.5171 | 19.5102 | 21.9258 | 71.2354 | 24.0177 | 10 | 7.4282 | 2.6109 | 7.4282 | 223.4741 | 2.6457 | 7.7509 | 29.5171 | 15.6571 | 8300 | 24.0177 | 8300 | 24.0177 | 41.636 | 19.5102 | 22.1258 | 0.46859 | 1079.567 | 50.6047 | 52.3212 | 11.6657 | 12.4231 | 0.30595 | 2.7218 | 0.45606 | 0.010901 | 0.0028272 | 0.0081697 | 19.0706 | 11.0825 | 3199.7236 | 5.1564 | 0.12891 |  |  | 5285.2844 | 4.0826 | 4.63 | 0.00046802 | 0.66909 |  | 0.020926 | 9403.0975 | 17.8881 | 126.16 | 0.87582 | 87.5819 | 83 | -50 | -50 | 0.54755 | 0.064399 | 83 | 8.3 | 0.2075 | 124.5 | 1.66 | 19 | 15.7 | 34.7 | 0.44767 | 209.8474 | 2.8353 | 13.9898 | 26.2309 | 15 | 29.6644 | 18.7354 | 22.6734 | 71.6378 | 24.1494 | 10 | 7.6433 | 2.7017 | 7.6433 | 217.1833 | 2.7378 | 7.7509 | 29.6644 | 15.7662 | 8300 | 24.1494 | 8300 | 24.1494 | 41.4089 | 18.7354 | 22.6734 | 0.45245 | 1036.6933 | 48.595 | 51.2313 | 11.5202 | 12.6732 | 0.31211 | 2.6543 | 0.49717 | 0.0030187 | 0.0029078 | 0.00855 | 11.5687 |  | 3165.9462 | 5.81 | 0.092078 |  |  | 5902.0781 | 3.9815 | 4.8183 | 0.00048706 | 0.68679 |  | 0.021251 | 9508.3073 | 18.5763 | 126.16 | 0.87165 | 87.1654 | 83 | -50 | -50
|  | 84 | 8.4 | 0.21 | 126 | 1.68 | 18.1447 | 16.1602 | 34.3049 |  | 0.47108 | 210.8765 | 2.8492 | 14.0584 | 26.3596 | 15 | 29.8753 | 19.7581 | 22.1843 | 71.2294 | 23.7291 | 10 | 7.4256 | 2.6098 | 7.4256 | 226.2432 | 2.6446 | 7.7974 | 29.8753 | 15.9224 | 8400 | 23.7291 | 8400 | 23.7291 | 42.1424 | 19.7581 | 22.3843 | 0.46884 | 1106.4517 | 51.8649 | 53.6003 | 11.8104 | 12.5708 | 0.30959 | 2.7897 | 0.45599 | 0.010764 | 0.0027925 | 0.0081651 | 18.929 | 11.8687 | 3267.4151 | 5.2185 | 0.13046 |  |  | 5348.9625 | 4.1846 | 4.7408 | 0.00047922 | 0.66904 |  | 0.021179 | 9616.0386 | 18.2324 | 127.68 | 0.87505 | 87.5045 | 84 | -50 | -50 | 0.54755 | 0.064399 | 84 | 8.4 | 0.21 | 126 | 1.68 | 19 | 15.7 | 34.7 | 0.44767 | 209.8474 | 2.8353 | 13.9898 | 26.2309 | 15 | 30.0218 | 18.9611 | 22.9466 | 71.6378 | 23.8619 | 10 | 7.6433 | 2.7017 | 7.6433 | 219.8 | 2.7378 | 7.7974 | 30.0218 | 16.031 | 8400 | 23.8619 | 8400 | 23.8619 | 41.9078 | 18.9611 | 22.9466 | 0.45245 | 1061.8243 | 49.773 | 52.4732 | 11.659 | 12.8259 | 0.31587 | 2.7186 | 0.49717 | 0.0029827 | 0.0028732 | 0.00855 | 11.5327 |  | 3230.2201 | 5.88 | 0.093187 |  |  | 5973.1875 | 4.078 | 4.9351 | 0.00049887 | 0.68679 |  | 0.021507 | 9721.8953 | 18.9253 | 127.68 | 0.87091 | 87.091 | 84 | -50 | -50
|  | 85 | 8.5 | 0.2125 | 127.5 | 1.7 | 18.1345 | 16.1657 | 34.3002 |  | 0.4713 | 210.8585 | 2.8489 | 14.0572 | 26.3573 | 15 | 30.2335 | 20.0062 | 22.4427 | 71.2233 | 23.4472 | 10 | 7.4231 | 2.6087 | 7.4231 | 229.0142 | 2.6435 | 7.8437 | 30.2335 | 16.1878 | 8500 | 23.4472 | 8500 | 23.4472 | 42.6489 | 20.0062 | 22.6427 | 0.46909 | 1133.6854 | 53.1415 | 54.8953 | 11.9552 | 12.7186 | 0.31323 | 2.8585 | 0.45591 | 0.01063 | 0.0027586 | 0.0081605 | 18.7906 | 12.7458 | 3335.9937 | 5.2806 | 0.13202 |  |  | 5412.6406 | 4.2878 | 4.8529 | 0.00049055 | 0.66899 |  | 0.021432 | 9831.5866 | 18.5802 | 129.2 | 0.87427 | 87.4271 | 85 | -50 | -50 | 0.54755 | 0.064399 | 85 | 8.5 | 0.2125 | 127.5 | 1.7 | 19 | 15.7 | 34.7 | 0.44767 | 209.8474 | 2.8353 | 13.9898 | 26.2309 | 15 | 30.3792 | 19.1869 | 23.2198 | 71.6378 | 23.5812 | 10 | 7.6433 | 2.7017 | 7.6433 | 222.4167 | 2.7378 | 7.8437 | 30.3792 | 16.2957 | 8500 | 23.5812 | 8500 | 23.5812 | 42.4067 | 19.1869 | 23.2198 | 0.45245 | 1087.2563 | 50.9651 | 53.73 | 11.7978 | 12.9786 | 0.31963 | 2.7838 | 0.49717 | 0.0029477 | 0.0028394 | 0.00855 | 11.4977 |  | 3295.2662 | 5.95 | 0.094297 |  |  | 6044.2969 | 4.1756 | 5.0533 | 0.00051082 | 0.68679 |  | 0.021763 | 9938.0381 | 19.2776 | 129.2 | 0.87016 | 87.0165 | 85 | -50 | -50
|  | 86 | 8.6 | 0.215 | 129 | 1.72 | 18.1243 | 16.1712 | 34.2955 |  | 0.47153 | 210.8405 | 2.8487 | 14.056 | 26.3551 | 15 | 30.5918 | 20.2547 | 22.701 | 71.2172 | 23.1719 | 10 | 7.4206 | 2.6076 | 7.4206 | 231.787 | 2.6424 | 7.8897 | 30.5918 | 16.4532 | 8600 | 23.1719 | 8600 | 23.1719 | 43.1557 | 20.2547 | 22.901 | 0.46934 | 1161.2687 | 54.4345 | 56.2063 | 12.1001 | 12.8663 | 0.31686 | 2.9282 | 0.45583 | 0.010499 | 0.0027254 | 0.0081559 | 18.6553 | 13.7303 | 3405.461 | 5.3427 | 0.13357 |  |  | 5476.3187 | 4.3924 | 4.9662 | 0.00050201 | 0.66894 |  | 0.021686 | 10049.7434 | 18.9315 | 130.72 | 0.8735 | 87.3496 | 86 | -50 | -50 | 0.54755 | 0.064399 | 86 | 8.6 | 0.215 | 129 | 1.72 | 19 | 15.7 | 34.7 | 0.44767 | 209.8474 | 2.8353 | 13.9898 | 26.2309 | 15 | 30.7366 | 19.4126 | 23.493 | 71.6378 | 23.307 | 10 | 7.6433 | 2.7017 | 7.6433 | 225.0333 | 2.7378 | 7.8897 | 30.7366 | 16.5605 | 8600 | 23.307 | 8600 | 23.307 | 42.9056 | 19.4126 | 23.493 | 0.45245 | 1112.9893 | 52.1714 | 55.0017 | 11.9366 | 13.1313 | 0.32339 | 2.8496 | 0.49717 | 0.0029134 | 0.0028064 | 0.00855 | 11.4634 |  | 3361.0845 | 6.02 | 0.095406 |  |  | 6115.4062 | 4.2745 | 5.1729 | 0.00052291 | 0.68679 |  | 0.022019 | 10156.7359 | 19.6332 | 130.72 | 0.86942 | 86.9419 | 86 | -50 | -50
|  | 87 | 8.7 | 0.2175 | 130.5 | 1.74 | 18.1141 | 16.1767 | 34.2908 |  | 0.47175 | 210.8223 | 2.8484 | 14.0548 | 26.3528 | 15 | 30.9502 | 20.5035 | 22.9592 | 71.2111 | 22.9029 | 10 | 7.4181 | 2.6065 | 7.4181 | 234.5617 | 2.6413 | 7.9355 | 30.9502 | 16.7187 | 8700 | 22.9029 | 8700 | 22.9029 | 43.6627 | 20.5035 | 23.1592 | 0.46959 | 1189.2023 | 55.7439 | 57.5331 | 12.2451 | 13.014 | 0.3205 | 2.9988 | 0.45576 | 0.010372 | 0.0026931 | 0.0081514 | 18.523 | 14.843 | 3475.8186 | 5.4049 | 0.13512 |  |  | 5539.9969 | 4.4983 | 5.0809 | 0.0005136 | 0.66889 |  | 0.021939 | 10270.511 | 19.2863 | 132.24 | 0.87272 | 87.272 | 87 | -50 | -50 | 0.54755 | 0.064399 | 87 | 8.7 | 0.2175 | 130.5 | 1.74 | 19 | 15.7 | 34.7 | 0.44767 | 209.8474 | 2.8353 | 13.9898 | 26.2309 | 15 | 31.094 | 19.6383 | 23.7661 | 71.6378 | 23.0391 | 10 | 7.6433 | 2.7017 | 7.6433 | 227.65 | 2.7378 | 7.9355 | 31.094 | 16.8252 | 8700 | 23.0391 | 8700 | 23.0391 | 43.4045 | 19.6383 | 23.7661 | 0.45245 | 1139.0233 | 53.3917 | 56.2882 | 12.0754 | 13.284 | 0.32715 | 2.9163 | 0.49717 | 0.0028799 | 0.0027741 | 0.00855 | 11.4299 |  | 3427.6749 | 6.09 | 0.096516 |  |  | 6186.5156 | 4.3745 | 5.2939 | 0.00053514 | 0.68679 |  | 0.022275 | 10377.9885 | 19.9922 | 132.24 | 0.86867 | 86.8673 | 87 | -50 | -50
|  | 88 | 8.8 | 0.22 | 132 | 1.76 | 18.1039 | 16.1821 | 34.2861 |  | 0.47197 | 210.8041 | 2.8482 | 14.0536 | 26.3505 | 15 | 31.3087 | 20.7526 | 23.2172 | 71.2049 | 22.6399 | 10 | 7.4156 | 2.6054 | 7.4156 | 237.3382 | 2.6401 | 7.9809 | 31.3087 | 16.9842 | 8800 | 22.6399 | 8800 | 22.6399 | 44.1698 | 20.7526 | 23.4172 | 0.46984 | 1217.487 | 57.0697 | 58.8759 | 12.3902 | 13.1616 | 0.32414 | 3.0703 | 0.45568 | 0.010247 | 0.0026614 | 0.0081468 | 18.3936 | 16.1104 | 3547.0682 | 5.467 | 0.13667 |  |  | 5603.675 | 4.6055 | 5.1968 | 0.00052532 | 0.66883 |  | 0.022192 | 10493.8913 | 19.6446 | 133.76 | 0.87194 | 87.1942 | 88 | -50 | -50 | 0.54755 | 0.064399 | 88 | 8.8 | 0.22 | 132 | 1.76 | 19 | 15.7 | 34.7 | 0.44767 | 209.8474 | 2.8353 | 13.9898 | 26.2309 | 15 | 31.4514 | 19.8641 | 24.0393 | 71.6378 | 22.7773 | 10 | 7.6433 | 2.7017 | 7.6433 | 230.2667 | 2.7378 | 7.9809 | 31.4514 | 17.0899 | 8800 | 22.7773 | 8800 | 22.7773 | 43.9034 | 19.8641 | 24.0393 | 0.45245 | 1165.3582 | 54.6262 | 57.5896 | 12.2142 | 13.4367 | 0.33091 | 2.9837 | 0.49717 | 0.0028472 | 0.0027426 | 0.00855 | 11.3972 |  | 3495.0375 | 6.16 | 0.097625 |  |  | 6257.625 | 4.4756 | 5.4163 | 0.00054751 | 0.68679 |  | 0.022531 | 10601.796 | 20.3545 | 133.76 | 0.86793 | 86.7926 | 88 | -50 | -50
|  | 89 | 8.9 | 0.2225 | 133.5 | 1.78 | 18.0938 | 16.1876 | 34.2814 |  | 0.4722 | 210.7858 | 2.848 | 14.0524 | 26.3482 | 15 | 31.6672 | 21.0021 | 23.4751 | 71.1988 | 22.3828 | 10 | 7.4131 | 2.6043 | 7.4131 | 240.1165 | 2.639 | 8.0261 | 31.6672 | 17.2498 | 8900 | 22.3828 | 8900 | 22.3828 | 44.6772 | 21.0021 | 23.6751 | 0.47008 | 1246.1235 | 58.412 | 60.2347 | 12.5354 | 13.3092 | 0.32777 | 3.1427 | 0.4556 | 0.010125 | 0.0026305 | 0.0081422 | 18.2669 | 17.5667 | 3619.2116 | 5.5291 | 0.13823 |  |  | 5667.3531 | 4.7141 | 5.3141 | 0.00053717 | 0.66877 |  | 0.022446 | 10719.8863 | 20.0065 | 135.28 | 0.87116 | 87.1164 | 89 | -50 | -50 | 0.54755 | 0.064399 | 89 | 8.9 | 0.2225 | 133.5 | 1.78 | 19 | 15.7 | 34.7 | 0.44767 | 209.8474 | 2.8353 | 13.9898 | 26.2309 | 15 | 31.8088 | 20.0898 | 24.3125 | 71.6378 | 22.5214 | 10 | 7.6433 | 2.7017 | 7.6433 | 232.8833 | 2.7378 | 8.0261 | 31.8088 | 17.3547 | 8900 | 22.5214 | 8900 | 22.5214 | 44.4023 | 20.0898 | 24.3125 | 0.45245 | 1191.9941 | 55.8747 | 58.9059 | 12.353 | 13.5894 | 0.33467 | 3.0519 | 0.49717 | 0.0028152 | 0.0027118 | 0.00855 | 11.3652 |  | 3563.172 | 6.23 | 0.098734 |  |  | 6328.7344 | 4.5779 | 5.5401 | 0.00056002 | 0.68679 |  | 0.022787 | 10828.1583 | 20.7201 | 135.28 | 0.86718 | 86.7179 | 89 | -50 | -50
|  | 90 | 9 | 0.225 | 135 | 1.8 | 18.0836 | 16.1931 | 34.2767 |  | 0.47242 | 210.7674 | 2.8477 | 14.0512 | 26.3459 | 15 | 32.0258 | 21.2519 | 23.7329 | 71.1925 | 22.1313 | 10 | 7.4106 | 2.6032 | 7.4106 | 242.8966 | 2.6379 | 8.0711 | 32.0258 | 17.5154 | 9000 | 22.1313 | 9000 | 22.1313 | 45.1848 | 21.2519 | 23.9329 | 0.47033 | 1275.1124 | 59.7709 | 61.6095 | 12.6807 | 13.4568 | 0.33141 | 3.216 | 0.45552 | 0.010005 | 0.0026002 | 0.0081376 | 18.143 | 19.2572 | 3692.2504 | 5.5912 | 0.13978 |  |  | 5731.0312 | 4.824 | 5.4326 | 0.00054915 | 0.66871 |  | 0.022699 | 10948.498 | 20.3718 | 136.8 | 0.87039 | 87.0385 | 90 | -50 | -50 | 0.54755 | 0.064399 | 90 | 9 | 0.225 | 135 | 1.8 | 19 | 15.7 | 34.7 | 0.44767 | 209.8474 | 2.8353 | 13.9898 | 26.2309 | 15 | 32.1662 | 20.3155 | 24.5857 | 71.6378 | 22.2711 | 10 | 7.6433 | 2.7017 | 7.6433 | 235.5 | 2.7378 | 8.0711 | 32.1662 | 17.6194 | 9000 | 22.2711 | 9000 | 22.2711 | 44.9012 | 20.3155 | 24.5857 | 0.45245 | 1218.931 | 57.1374 | 60.2371 | 12.4918 | 13.7421 | 0.33843 | 3.1209 | 0.49717 | 0.0027839 | 0.0026816 | 0.00855 | 11.3339 |  | 3632.0786 | 6.3 | 0.099844 |  |  | 6399.8438 | 4.6813 | 5.6653 | 0.00057268 | 0.68679 |  | 0.023043 | 11057.0756 | 21.089 | 136.8 | 0.86643 | 86.6431 | 90 | -50 | -50
|  | 91 | 9.1 | 0.2275 | 136.5 | 1.82 | 18.0734 | 16.1986 | 34.272 |  | 0.47265 | 210.7489 | 2.8475 | 14.0499 | 26.3436 | 15 | 32.3845 | 21.502 | 23.9906 | 71.1863 | 21.8854 | 10 | 7.4081 | 2.6021 | 7.4081 | 245.6785 | 2.6368 | 8.1158 | 32.3845 | 17.7811 | 9100 | 21.8854 | 9100 | 21.8854 | 45.6926 | 21.502 | 24.1906 | 0.47058 | 1304.4545 | 61.1463 | 63.0002 | 12.8261 | 13.6043 | 0.33504 | 3.2902 | 0.45544 | 0.0098886 | 0.0025706 | 0.008133 | 18.0216 | 21.2431 | 3766.1864 | 5.6534 | 0.14133 |  |  | 5794.7094 | 4.9352 | 5.5523 | 0.00056126 | 0.66865 |  | 0.022952 | 11179.7283 | 20.7406 | 138.32 | 0.86961 | 86.9606 | 91 | -50 | -50 | 0.54755 | 0.064399 | 91 | 9.1 | 0.2275 | 136.5 | 1.82 | 19 | 15.7 | 34.7 | 0.44767 | 209.8474 | 2.8353 | 13.9898 | 26.2309 | 15 | 32.5236 | 20.5412 | 24.8588 | 71.6378 | 22.0264 | 10 | 7.6433 | 2.7017 | 7.6433 | 238.1167 | 2.7378 | 8.1158 | 32.5236 | 17.8842 | 9100 | 22.0264 | 9100 | 22.0264 | 45.4001 | 20.5412 | 24.8588 | 0.45245 | 1246.1688 | 58.4142 | 61.5831 | 12.6306 | 13.8947 | 0.34219 | 3.1906 | 0.49717 | 0.0027533 | 0.0026522 | 0.00855 | 11.3033 |  | 3701.757 | 6.37 | 0.10095 |  |  | 6470.9531 | 4.786 | 5.7919 | 0.00058548 | 0.68679 |  | 0.023299 | 11288.5477 | 21.4613 | 138.32 | 0.86568 | 86.5684 | 91 | -50 | -50
|  | 92 | 9.2 | 0.23 | 138 | 1.84 | 18.0632 | 16.2041 | 34.2673 |  | 0.47287 | 210.7303 | 2.8472 | 14.0487 | 26.3413 | 15 | 32.7433 | 21.7525 | 24.2482 | 71.18 | 21.6447 | 10 | 7.4056 | 2.601 | 7.4056 | 248.4623 | 2.6356 | 8.1603 | 32.7433 | 18.0469 | 9200 | 21.6447 | 9200 | 21.6447 | 46.2006 | 21.7525 | 24.4482 | 0.47083 | 1334.1505 | 62.5383 | 64.407 | 12.9715 | 13.7518 | 0.33867 | 3.3652 | 0.45536 | 0.0097743 | 0.0025416 | 0.0081284 | 17.9028 | 23.6085 | 3841.0212 | 5.7155 | 0.14289 |  |  | 5858.3875 | 5.0478 | 5.6734 | 0.0005735 | 0.66858 |  | 0.023206 | 11413.5792 | 21.113 | 139.84 | 0.86883 | 86.8825 | 92 | -50 | -50 | 0.54755 | 0.064399 | 92 | 9.2 | 0.23 | 138 | 1.84 | 19 | 15.7 | 34.7 | 0.44767 | 209.8474 | 2.8353 | 13.9898 | 26.2309 | 15 | 32.881 | 20.767 | 25.132 | 71.6378 | 21.787 | 10 | 7.6433 | 2.7017 | 7.6433 | 240.7333 | 2.7378 | 8.1603 | 32.881 | 18.1489 | 9200 | 21.787 | 9200 | 21.787 | 45.899 | 20.767 | 25.132 | 0.45245 | 1273.7076 | 59.705 | 62.944 | 12.7694 | 14.0474 | 0.34595 | 3.2611 | 0.49717 | 0.0027234 | 0.0026233 | 0.00855 | 11.2734 |  | 3772.2074 | 6.44 | 0.10206 |  |  | 6542.0625 | 4.8917 | 5.9199 | 0.00059842 | 0.68679 |  | 0.023555 | 11522.5747 | 21.8368 | 139.84 | 0.86494 | 86.4935 | 92 | -50 | -50
|  | 93 | 9.3 | 0.2325 | 139.5 | 1.86 | 18.053 | 16.2095 | 34.2626 |  | 0.4731 | 210.7117 | 2.8469 | 14.0474 | 26.339 | 15 | 33.1021 | 22.0032 | 24.5056 | 71.1737 | 21.4092 | 10 | 7.403 | 2.5998 | 7.403 | 251.2479 | 2.6345 | 8.2045 | 33.1021 | 18.3127 | 9300 | 21.4092 | 9300 | 21.4092 | 46.7089 | 22.0032 | 24.7056 | 0.47107 | 1364.2012 | 63.9469 | 65.8298 | 13.1171 | 13.8993 | 0.3423 | 3.4412 | 0.45528 | 0.0096625 | 0.0025133 | 0.0081239 | 17.7864 | 26.4733 | 3916.7567 | 5.7776 | 0.14444 |  |  | 5922.0656 | 5.1618 | 5.7957 | 0.00058586 | 0.66851 |  | 0.023459 | 11650.0527 | 21.4889 | 141.36 | 0.86804 | 86.8044 | 93 | -50 | -50 | 0.54755 | 0.064399 | 93 | 9.3 | 0.2325 | 139.5 | 1.86 | 19 | 15.7 | 34.7 | 0.44767 | 209.8474 | 2.8353 | 13.9898 | 26.2309 | 15 | 33.2384 | 20.9927 | 25.4052 | 71.6378 | 21.5527 | 10 | 7.6433 | 2.7017 | 7.6433 | 243.35 | 2.7378 | 8.2045 | 33.2384 | 18.4137 | 9300 | 21.5527 | 9300 | 21.5527 | 46.3979 | 20.9927 | 25.4052 | 0.45245 | 1301.5474 | 61.01 | 64.3198 | 12.9082 | 14.2001 | 0.34971 | 3.3324 | 0.49717 | 0.0026941 | 0.0025951 | 0.00855 | 11.2441 |  | 3843.4297 | 6.51 | 0.10317 |  |  | 6613.1719 | 4.9986 | 6.0493 | 0.0006115 | 0.68679 |  | 0.023811 | 11759.1565 | 22.2158 | 141.36 | 0.86419 | 86.4187 | 93 | -50 | -50
|  | 94 | 9.4 | 0.235 | 141 | 1.88 | 18.0428 | 16.215 | 34.2579 |  | 0.47332 | 210.6929 | 2.8467 | 14.0462 | 26.3366 | 15 | 33.461 | 22.2544 | 24.763 | 71.1674 | 21.1787 | 10 | 7.4005 | 2.5987 | 7.4005 | 254.0353 | 2.6334 | 8.2485 | 33.461 | 18.5785 | 9400 | 21.1787 | 9400 | 21.1787 | 47.2173 | 22.2544 | 24.963 | 0.47132 | 1394.6071 | 65.3722 | 67.2686 | 13.2628 | 14.0468 | 0.34594 | 3.518 | 0.4552 | 0.0095531 | 0.0024855 | 0.0081193 | 17.6724 | 30.0133 | 3993.3946 | 5.8397 | 0.14599 |  |  | 5985.7437 | 5.2771 | 5.9193 | 0.00059836 | 0.66844 |  | 0.023712 | 11889.151 | 21.8683 | 142.88 | 0.86726 | 86.7262 | 94 | -50 | -50 | 0.54755 | 0.064399 | 94 | 9.4 | 0.235 | 141 | 1.88 | 19 | 15.7 | 34.7 | 0.44767 | 209.8474 | 2.8353 | 13.9898 | 26.2309 | 15 | 33.5958 | 21.2184 | 25.6784 | 71.6378 | 21.3234 | 10 | 7.6433 | 2.7017 | 7.6433 | 245.9667 | 2.7378 | 8.2485 | 33.5958 | 18.6784 | 9400 | 21.3234 | 9400 | 21.3234 | 46.8968 | 21.2184 | 25.6784 | 0.45245 | 1329.6881 | 62.3291 | 65.7105 | 13.047 | 14.3528 | 0.35347 | 3.4045 | 0.49717 | 0.0026654 | 0.0025675 | 0.00855 | 11.2154 |  | 3915.4237 | 6.58 | 0.10428 |  |  | 6684.2812 | 5.1067 | 6.1801 | 0.00062472 | 0.68679 |  | 0.024067 | 11998.2933 | 22.598 | 142.88 | 0.86344 | 86.3438 | 94 | -50 | -50
|  | 95 | 9.5 | 0.2375 | 142.5 | 1.9 | 18.0327 | 16.2205 | 34.2532 |  | 0.47355 | 210.6741 | 2.8464 | 14.0449 | 26.3343 | 15 | 33.82 | 22.5058 | 25.0202 | 71.161 | 20.9529 | 10 | 7.398 | 2.5976 | 7.398 | 256.8246 | 2.6323 | 8.2923 | 33.82 | 18.8445 | 9500 | 20.9529 | 9500 | 20.9529 | 47.726 | 22.5058 | 25.2202 | 0.47156 | 1425.3692 | 66.8142 | 68.7235 | 13.4086 | 14.1942 | 0.34957 | 3.5958 | 0.45511 | 0.0094459 | 0.0024584 | 0.0081147 | 17.5606 | 34.4984 | 4070.9365 | 5.9019 | 0.14755 |  |  | 6049.4219 | 5.3937 | 6.0442 | 0.00061098 | 0.66837 |  | 0.023966 | 12130.8758 | 22.2512 | 144.4 | 0.86648 | 86.648 | 95 | -50 | -50 | 0.54755 | 0.064399 | 95 | 9.5 | 0.2375 | 142.5 | 1.9 | 19 | 15.7 | 34.7 | 0.44767 | 209.8474 | 2.8353 | 13.9898 | 26.2309 | 15 | 33.9532 | 21.4442 | 25.9515 | 71.6378 | 21.099 | 10 | 7.6433 | 2.7017 | 7.6433 | 248.5833 | 2.7378 | 8.2923 | 33.9532 | 18.9431 | 9500 | 21.099 | 9500 | 21.099 | 47.3957 | 21.4442 | 25.9515 | 0.45245 | 1358.1299 | 63.6623 | 67.116 | 13.1858 | 14.5055 | 0.35723 | 3.4773 | 0.49717 | 0.0026374 | 0.0025405 | 0.00855 | 11.1874 |  | 3988.1896 | 6.65 | 0.10539 |  |  | 6755.3906 | 5.2159 | 6.3123 | 0.00063808 | 0.68679 |  | 0.024323 | 12239.9849 | 22.9836 | 144.4 | 0.86269 | 86.2689 | 95 | -50 | -50
|  | 96 | 9.6 | 0.24 | 144 | 1.92 | 18.0225 | 16.226 | 34.2485 |  | 0.47377 | 210.6552 | 2.8462 | 14.0437 | 26.3319 | 15 | 34.1791 | 22.7576 | 25.2773 | 71.1546 | 20.7319 | 10 | 7.3955 | 2.5965 | 7.3955 | 259.6157 | 2.6311 | 8.3358 | 34.1791 | 19.1104 | 9600 | 20.7319 | 9600 | 20.7319 | 48.2349 | 22.7576 | 25.4773 | 0.47181 | 1456.488 | 68.2729 | 70.1945 | 13.5545 | 14.3415 | 0.3532 | 3.6745 | 0.45503 | 0.009341 | 0.0024318 | 0.0081101 | 17.4511 | 40.364 | 4149.3844 | 5.964 | 0.1491 |  |  | 6113.1 | 5.5117 | 6.1704 | 0.00062374 | 0.66829 |  | 0.024219 | 12375.2294 | 22.6377 | 145.92 | 0.8657 | 86.5698 | 96 | -50 | -50 | 0.54755 | 0.064399 | 96 | 9.6 | 0.24 | 144 | 1.92 | 19 | 15.7 | 34.7 | 0.44767 | 209.8474 | 2.8353 | 13.9898 | 26.2309 | 15 | 34.3106 | 21.6699 | 26.2247 | 71.6378 | 20.8792 | 10 | 7.6433 | 2.7017 | 7.6433 | 251.2 | 2.7378 | 8.3358 | 34.3106 | 19.2079 | 9600 | 20.8792 | 9600 | 20.8792 | 47.8946 | 21.6699 | 26.2247 | 0.45245 | 1386.8726 | 65.0097 | 68.5364 | 13.3246 | 14.6582 | 0.36099 | 3.5509 | 0.49717 | 0.0026099 | 0.002514 | 0.00855 | 11.1599 |  | 4061.7271 | 6.72 | 0.1065 |  |  | 6826.5 | 5.3263 | 6.4459 | 0.00065158 | 0.68679 |  | 0.024579 | 12484.2313 | 23.3725 | 145.92 | 0.86194 | 86.194 | 96 | -50 | -50
|  | 97 | 9.7 | 0.2425 | 145.5 | 1.94 | 18.0123 | 16.2315 | 34.2438 |  | 0.474 | 210.6362 | 2.8459 | 14.0424 | 26.3295 | 15 | 34.5382 | 23.0098 | 25.5343 | 71.1482 | 20.5153 | 10 | 7.3931 | 2.5954 | 7.3931 | 262.4086 | 2.63 | 8.3791 | 34.5382 | 19.3765 | 9700 | 20.5153 | 9700 | 20.5153 | 48.744 | 23.0098 | 25.7343 | 0.47205 | 1487.9643 | 69.7483 | 71.6816 | 13.7004 | 14.4889 | 0.35682 | 3.754 | 0.45495 | 0.0092382 | 0.0024057 | 0.0081055 | 17.3437 | 48.3619 | 4228.7399 | 6.0261 | 0.15065 |  |  | 6176.7781 | 5.6311 | 6.2978 | 0.00063662 | 0.66821 |  | 0.024473 | 12622.2138 | 23.0277 | 147.44 | 0.86491 | 86.4914 | 97 | -50 | -50 | 0.54755 | 0.064399 | 97 | 9.7 | 0.2425 | 145.5 | 1.94 | 19 | 15.7 | 34.7 | 0.44767 | 209.8474 | 2.8353 | 13.9898 | 26.2309 | 15 | 34.6681 | 21.8956 | 26.4979 | 71.6378 | 20.6639 | 10 | 7.6433 | 2.7017 | 7.6433 | 253.8167 | 2.7378 | 8.3791 | 34.6681 | 19.4726 | 9700 | 20.6639 | 9700 | 20.6639 | 48.3935 | 21.8956 | 26.4979 | 0.45245 | 1415.9162 | 66.3711 | 69.9717 | 13.4634 | 14.8109 | 0.36475 | 3.6252 | 0.49717 | 0.002583 | 0.0024881 | 0.00855 | 11.133 |  | 4136.0364 | 6.79 | 0.10761 |  |  | 6897.6094 | 5.4379 | 6.5809 | 0.00066523 | 0.68679 |  | 0.024835 | 12731.0327 | 23.7647 | 147.44 | 0.86119 | 86.1191 | 97 | -50 | -50
|  | 98 | 9.8 | 0.245 | 147 | 1.96 | 18.0021 | 16.2369 | 34.2391 |  | 0.47422 | 210.6171 | 2.8457 | 14.0411 | 26.3271 | 15 | 34.8975 | 23.2622 | 25.7912 | 71.1418 | 20.3032 | 10 | 7.3906 | 2.5943 | 7.3906 | 265.2033 | 2.6289 | 8.4222 | 34.8975 | 19.6426 | 9800 | 20.3032 | 9800 | 20.3032 | 49.2534 | 23.2622 | 25.9912 | 0.4723 | 1519.7989 | 71.2406 | 73.1849 | 13.8465 | 14.6362 | 0.36045 | 3.8345 | 0.45486 | 0.0091375 | 0.0023802 | 0.008101 | 17.2385 | 59.9106 | 4309.0048 | 6.0883 | 0.15221 |  |  | 6240.4563 | 5.7518 | 6.4265 | 0.00064963 | 0.66813 |  | 0.024726 | 12871.831 | 23.4213 | 148.96 | 0.86413 | 86.4131 | 98 | -50 | -50 | 0.54755 | 0.064399 | 98 | 9.8 | 0.245 | 147 | 1.96 | 19 | 15.7 | 34.7 | 0.44767 | 209.8474 | 2.8353 | 13.9898 | 26.2309 | 15 | 35.0255 | 22.1213 | 26.771 | 71.6378 | 20.4531 | 10 | 7.6433 | 2.7017 | 7.6433 | 256.4333 | 2.7378 | 8.4222 | 35.0255 | 19.7374 | 9800 | 20.4531 | 9800 | 20.4531 | 48.8924 | 22.1213 | 26.771 | 0.45245 | 1445.2609 | 67.7466 | 71.4219 | 13.6022 | 14.9636 | 0.36851 | 3.7004 | 0.49717 | 0.0025566 | 0.0024627 | 0.00855 | 11.1066 |  | 4211.1173 | 6.86 | 0.10872 |  |  | 6968.7188 | 5.5506 | 6.7173 | 0.00067901 | 0.68679 |  | 0.025091 | 12980.3889 | 24.1602 | 148.96 | 0.86044 | 86.0443 | 98 | -50 | -50
|  | 99 | 9.9 | 0.2475 | 148.5 | 1.98 | 17.9919 | 16.2424 | 34.2344 |  | 0.47445 | 210.5979 | 2.8454 | 14.0399 | 26.3247 | 15 | 35.2568 | 23.515 | 26.0479 | 71.1353 | 20.0953 | 10 | 7.3881 | 2.5932 | 7.3881 | 267.9999 | 2.6278 | 8.4651 | 35.2568 | 19.9087 | 9900 | 20.0953 | 9900 | 20.0953 | 49.763 | 23.515 | 26.2479 | 0.47254 | 1551.9925 | 72.7496 | 74.7043 | 13.9927 | 14.7835 | 0.36408 | 3.9159 | 0.45478 | 0.0090388 | 0.0023551 | 0.0080964 | 17.1352 | 78.0455 | 4390.181 | 6.1504 | 0.15376 |  |  | 6304.1344 | 5.8739 | 6.5565 | 0.00066277 | 0.66805 |  | 0.024979 | 13124.0831 | 23.8184 | 150.48 | 0.86335 | 86.3347 | 99 | -50 | -50 | 0.54755 | 0.064399 | 99 | 9.9 | 0.2475 | 148.5 | 1.98 | 19 | 15.7 | 34.7 | 0.44767 | 209.8474 | 2.8353 | 13.9898 | 26.2309 | 15 | 35.3829 | 22.3471 | 27.0442 | 71.6378 | 20.2465 | 10 | 7.6433 | 2.7017 | 7.6433 | 259.05 | 2.7378 | 8.4651 | 35.3829 | 20.0021 | 9900 | 20.2465 | 9900 | 20.2465 | 49.3913 | 22.3471 | 27.0442 | 0.45245 | 1474.9065 | 69.1362 | 72.8869 | 13.741 | 15.1163 | 0.37227 | 3.7763 | 0.49717 | 0.0025308 | 0.0024379 | 0.00855 | 11.0808 |  | 4286.9699 | 6.93 | 0.10983 |  |  | 7039.8281 | 5.6644 | 6.855 | 0.00069294 | 0.68679 |  | 0.025348 | 13232.3 | 24.5591 | 150.48 | 0.85969 | 85.9694 | 99 | -50 | -50
` |  | 100 | 10 | 0.25 | 150 | 2 | 17.9818 | 16.2479 | 34.2296 |  | 0.47467 | 210.5787 | 2.8452 | 14.0386 | 26.3223 | 15 | 35.6161 | 23.7682 | 26.3046 | 71.1288 | 19.8915 | 10 | 7.3856 | 2.5921 | 7.3856 | 270.7982 | 2.6266 | 8.5077 | 35.6161 | 20.1749 | 10000 | 19.8915 | 10000 | 19.8915 | 50.2727 | 23.7682 | 26.5046 | 0.47278 | 1584.5458 | 74.2756 | 76.2398 | 14.139 | 14.9307 | 0.36771 | 3.9982 | 0.45469 | 0.0089421 | 0.0023306 | 0.0080918 | 17.0339 | 110.6407 | 4472.2703 | 6.2125 | 0.15531 |  |  | 6367.8125 | 5.9973 | 6.6878 | 0.00067604 | 0.66797 |  | 0.025233 | 13378.9722 | 24.2191 | 152 | 0.86256 | 86.2563 | 100 | -50 | -50 | 0.54755 | 0.064399 | 100 | 10 | 0.25 | 150 | 2 | 19 | 15.7 | 34.7 | 0.44767 | 209.8474 | 2.8353 | 13.9898 | 26.2309 | 15 | 35.7403 | 22.5728 | 27.3174 | 71.6378 | 20.044 | 10 | 7.6433 | 2.7017 | 7.6433 | 261.6667 | 2.7378 | 8.5077 | 35.7403 | 20.2669 | 10000 | 20.044 | 10000 | 20.044 | 49.8902 | 22.5728 | 27.3174 | 0.45245 | 1504.853 | 70.54 | 74.3668 | 13.8798 | 15.2689 | 0.37604 | 3.853 | 0.49717 | 0.0025055 | 0.0024135 | 0.00855 | 11.0555 |  | 4363.5941 | 7 | 0.11094 |  |  | 7110.9375 | 5.7794 | 6.9942 | 0.00070701 | 0.68679 |  | 0.025604 | 13486.766 | 24.9613 | 152 | 0.85894 | 85.8945 | 100 | -50 | -50
[71 empty] | -50 | [70 empty] | -50
` |  | 101 | 14.1383 | 0.34361 | 212.0738 | 2.7489 | 17.5645 | 16.3089 | 34.0391 |  | 0.48399 | 209.7302 | 2.8337 | 13.982 | 26.2163 | 14.8342 | 50 | 34.1598 | 36.7898 | 70.4726 | 14.0549 | 10 | 7.358 | 2.5586 | 7.358 | 384.298 | 2.5927 | 10.1142 | 50 | 30.8296 | 14138.2517 | 14.0549 |  |  | 71.1496 | 34.1598 | 36.9898 | 0.48011 | 3219.7299 | 146.7195 | 154.005 | 20.0023 | 20.8144 | 0.51261 | 8.0019 | 0.44852 | 0.0061717 | 0.0016285 | 0.007904 | 14.0757 | -11.7754 | 8466.0875 | 8.7834 | 0.21347 |  |  | 8996.8551 | 12.0028 | 12.9972 | 0.0013138 | 0.65458 |  | 0.035137 | 25691.0331 | 43.154 | 212.5638 | 0.83124 | 83.1244 | 141.3825 | 14.0549 | 176.6924 | 0.54755 | 0.064399 | 100 | 10 | 0.25 | 150 | 2 | 19 | 15.7 | 34.7 | 0.44767 | 209.8474 | 2.8353 | 13.9898 | 26.2309 | 15 | 35.7403 | 22.5728 | 27.3174 | 71.6378 | 20.044 | 10 | 7.6433 | 2.7017 | 7.6433 | 261.6667 | 2.7378 | 8.5077 | 35.7403 | 20.2669 | 10000 | 20.044 | 10000 | 20.044 | 49.8902 | 22.5728 | 27.3174 | 0.45245 | 1504.853 | 70.54 | 74.3668 | 13.8798 | 15.2689 | 0.37604 | 3.853 | 0.49717 | 0.0025055 | 0.0024135 | 0.00855 | 11.0555 |  | 4363.5941 | 7 | 0.11094 |  |  | 7110.9375 | 5.7794 | 6.9942 | 0.00070701 | 0.68679 |  | 0.025604 | 13486.766 | 24.9613 | 152 | 0.85894 | 85.8945 | 100 | -50 | -50
|  | VIN-max | [71 empty] | VIN-max
|  | Step | Iout1 (A) | Iout2 (A) | Pout1 (W) | Pout2 (W) | Vin (V) | Vout1-Reflected (V) | Vsw-max (V) |  | Duty Cycle | Pout1-max (W) | Pout2-max (W) | Iout1-max (A) | Iout2-max (A) | Vout1-actual (V) | Isw (A) | Ton-BCM (µs) | Toff-BCM (µs) | Fsw-max-BCM (kHz) | Fsw-BCM (kHz) | Ipri-min-BCM (A) | Toff-min-BCM (µs) | Iout1-min-BCM (A) | Toff-FFB (µs) | Fsw-FFB (kHz) | Iout1-max-FFB (A) | Ipri-DCM (A) | Ipri (A) | COMP (V) | Iout (mA) | Fsw (kHz) | Iout (mA) | Fsw (kHz) | Tsw (µs) | Ton (µs) | Toff (µs) | Duty Cycle | Cout1 (µF) for 1% ripple | Cout2 (µF) for 1% ripple | Cin (µF) for 5% ripple | Ipri-rms (A) | Isec1-rms (A) | Isec2-rms (A) | P-FET-Cond (W) | P-FET-Sw (W) | P-FET-Qg (W) | P-FET-Coss (W) | P-IQ (W) | P-IC-Total (mW) | P-FET-Total (W) | P-Total (mW) | P-Diode1-Cond (W) | P-Diode2-Cond (W) | P-Diode-Leak (W) | P-Diode-Snubber (W) | P-Diode-Total (W) | PCu-pri (W) | PCu-sec1 (W) | PCu-sec2 (W) | Core Loss (W) | P-trans (W) | P-LeakL-Clamp/Snub (W) | P-Trans-Total (mW) | P-Loss-Total (W) | Pout (W) | Efficiency | Efficiency (%) | Iout1 (%) | Check Iout-max |  | D1' based on raw calculation | D2' based on raw calculation | Step | Iout1 (A) | Iout2 (A) | Pout1 (W) | Pout2 (W) | Vin (V) | Vout1-Reflected (V) | Vsw-max (V) | Duty Cycle | Pout1-max (W) | Pout2-max (W) | Iout1-max (A) | Iout2-max (A) | Vout1-actual (V) | Isw (A) | Ton-BCM (µs) | Toff-BCM (µs) | Fsw-max-BCM (kHz) | Fsw-BCM (kHz) | Ipri-min-BCM (A) | Toff-min-BCM (µs) | Iout1-min-BCM (A) | Toff-FFB (µs) | Fsw-FFB (kHz) | Iout1-max-FFB (A) | Ipri-DCM (A) | Ipri (A) | COMP (V) | Iout (mA) | Fsw (kHz) | Iout (mA) | Fsw (kHz) | Tsw (µs) | Ton (µs) | Toff (µs) | Duty Cycle | Cout1 (µF) for 1% ripple | Cout2 (µF) for 1% ripple | Cin (µF) for 5% ripple | Ipri-rms (A) | Isec1-rms (A) | Isec2-rms (A) | P-FET-Cond (W) | P-FET-Sw (W) | P-FET-Qg (W) | P-FET-Coss (W) | P-IQ (W) | P-IC-Total (mW) | P-FET-Total (W) | P-Total (mW) | P-Diode1-Cond (W) | P-Diode2-Cond (W) | P-Diode-Leak (W) | P-Diode-Snubber (W) | P-Diode-Total (W) | PCu-pri (W) | PCu-sec1 (W) | PCu-sec2 (W) | Core Loss (W) | P-trans (W) | P-LeakL-Clamp/Snub (W) | P-Trans-Total (W) | P-Loss-Total (W) | Pout (W) | Efficiency | Efficiency (%) | Iout1 (%) | Check Iout-max |  | Vout1 Diode cond duration | Vou2 Diode cond duration
|  | 0.1 | 1e-09 | 0.00025 | 1.5e-08 | 0.002 | 84.9954 | 15.7016 | 100.697 |  | 0.15593 | 326.9712 | 4.4177 | 21.7981 | 40.8714 | 15 | 0.00030182 | 4.2612e-05 | 0.00023066 | 110.4436 | 350 | 10 | 7.6426 | 4.1648 | 7.6426 | 10 | 4.2204 | 0.030861 | 10 | 1.0057 | 1e-06 | 10 | 1e-06 | 10 | 100 | 1.4118 | 98.5882 | 0.014118 |  |  |  | 0.68601 | 5.7326 | 0.14118 | 0.0094123 | 0.18881 | 0.021249 | 0.01014 | 0.038248 | 59.4968 | 0.21137 | 267.8558 | 6.2125e-10 | 0.00011094 |  |  | 0.11094 | 0.014118 | 0.98588 | 9.9658e-05 | 0.005 |  | 0.001 | 1006.0997 | 1.2741 | 0.002 | 0.0015673 | 0.15673 | 1e-08 | -50 |  | 4e-06 | 0.0014827 | 0.1 | 1e-09 | 0.00025 | 1.5e-08 | 0.002 | 85 | 15.7 | 100.7 | 0.15339 | 321.6574 | 4.3459 | 21.4438 | 40.2072 | 15 | 0.0003068 | 4.3313e-05 | 0.0002345 | 110.4353 | 350 | 10 | 7.6433 | 4.1649 | 7.6433 | 10 | 4.2205 | 0.030861 | 10 | 1.0057 | 1e-06 | 10 | 1e-06 | 10 | 100 | 1.4118 | 98.5882 | 0.014118 | 9.4118e-09 | 0.0044118 | 5.9993e-09 | 0.68599 | 5.7326 | 0.14118 | 0.0094118 | 0.2014 | 0.00125 | 0.01014 | 0.03825 | 39.5 |  | 260.4523 | 7e-10 | 0.00011094 |  |  | 0.11094 | 0.014118 | 0.98588 | 9.9658e-05 | 0.005 |  | 0.001 | 1006.0997 | 1.2667 | 0.002 | 0.0015765 | 0.15765 | 1e-08 | -50
|  | 1 | 0.1 | 0.0025 | 1.5 | 0.02 | 84.8606 | 15.775 | 100.6356 |  | 0.15675 | 328.1795 | 4.4341 | 21.8786 | 41.0224 | 15 | 0.22853 | 0.032317 | 0.17384 | 110.8517 | 350 | 10 | 7.607 | 4.1608 | 7.607 | 10 | 4.2162 | 0.85077 | 10 | 1.0057 | 100 | 10 | 100 | 10 | 100 | 1.4141 | 98.5859 | 0.014141 |  |  |  | 0.68656 | 5.7325 | 0.14118 | 0.0094272 | 0.18869 | 0.021215 | 0.010128 | 0.038187 | 59.4024 | 0.21126 | 267.6488 | 0.062125 | 0.0011094 |  |  | 63.2344 | 0.014141 | 0.98586 | 9.9656e-05 | 0.005 |  | 0.001 | 1006.0997 | 1.337 | 1.52 | 0.53203 | 53.203 | 1 | -50 |  | 0.04 | 0.0046887 | 1 | 0.1 | 0.0025 | 1.5 | 0.02 | 85 | 15.7 | 100.7 | 0.15339 | 321.6574 | 4.3459 | 21.4438 | 40.2072 | 15 | 0.23317 | 0.032918 | 0.17822 | 110.4353 | 350 | 10 | 7.6433 | 4.1649 | 7.6433 | 10 | 4.2205 | 0.85077 | 10 | 1.0057 | 100 | 10 | 100 | 10 | 100 | 1.4118 | 98.5882 | 0.014118 | 0.94118 | 0.044118 | 0.59993 | 0.68599 | 5.7326 | 0.14118 | 0.0094118 | 0.2014 | 0.00125 | 0.01014 | 0.03825 | 39.5 |  | 260.4523 | 0.07 | 0.0011094 |  |  | 71.1094 | 0.014118 | 0.98588 | 9.9658e-05 | 0.005 |  | 0.001 | 1006.0997 | 1.3377 | 1.52 | 0.5319 | 53.1903 | 1 | -50
|  | 2 | 0.2 | 0.005 | 3 | 0.04 | 84.8028 | 15.8061 | 100.6089 |  | 0.1571 | 328.6892 | 4.441 | 21.9126 | 41.0861 | 15 | 0.45636 | 0.064577 | 0.34647 | 111.0239 | 350 | 10 | 7.592 | 4.159 | 7.592 | 10 | 4.2145 | 1.2032 | 10 | 1.0057 | 200 | 10 | 200 | 10 | 100 | 1.415 | 98.585 | 0.01415 |  |  |  | 0.68679 | 5.7325 | 0.14118 | 0.0094336 | 0.18864 | 0.021201 | 0.010122 | 0.038161 | 59.362 | 0.21122 | 267.5594 | 0.12425 | 0.0022187 |  |  | 126.4687 | 0.01415 | 0.98585 | 9.9655e-05 | 0.005 |  | 0.001 | 1006.0997 | 1.4001 | 3.04 | 0.68466 | 68.4665 | 2 | -50 |  | 0.056569 | 0.0066308 | 2 | 0.2 | 0.005 | 3 | 0.04 | 85 | 15.7 | 100.7 | 0.15339 | 321.6574 | 4.3459 | 21.4438 | 40.2072 | 15 | 0.46633 | 0.065835 | 0.35643 | 110.4353 | 350 | 10 | 7.6433 | 4.1649 | 7.6433 | 10 | 4.2205 | 1.2032 | 10 | 1.0057 | 200 | 10 | 200 | 10 | 100 | 1.4118 | 98.5882 | 0.014118 | 1.8824 | 0.088235 | 1.1999 | 0.68599 | 5.7326 | 0.14118 | 0.0094118 | 0.2014 | 0.00125 | 0.01014 | 0.03825 | 39.5 |  | 260.4523 | 0.14 | 0.0022187 |  |  | 142.2187 | 0.014118 | 0.98588 | 9.9658e-05 | 0.005 |  | 0.001 | 1006.0997 | 1.4088 | 3.04 | 0.68333 | 68.3335 | 2 | -50
|  | 3 | 0.3 | 0.0075 | 4.5 | 0.06 | 84.7585 | 15.8299 | 100.5884 |  | 0.15737 | 329.0799 | 4.4462 | 21.9387 | 41.135 | 15 | 0.68372 | 0.096801 | 0.5183 | 111.1559 | 350 | 10 | 7.5806 | 4.1577 | 7.5806 | 10 | 4.2131 | 1.4736 | 10 | 1.0057 | 300 | 10 | 300 | 10 | 100 | 1.4158 | 98.5842 | 0.014158 |  |  |  | 0.68697 | 5.7325 | 0.14118 | 0.0094386 | 0.1886 | 0.02119 | 0.010118 | 0.038141 | 59.3309 | 0.21118 | 267.4908 | 0.18637 | 0.0033281 |  |  | 189.7031 | 0.014158 | 0.98584 | 9.9654e-05 | 0.005 |  | 0.001 | 1006.0997 | 1.4633 | 4.56 | 0.75706 | 75.7061 | 3 | -50 |  | 0.069282 | 0.008121 | 3 | 0.3 | 0.0075 | 4.5 | 0.06 | 85 | 15.7 | 100.7 | 0.15339 | 321.6574 | 4.3459 | 21.4438 | 40.2072 | 15 | 0.6995 | 0.098753 | 0.53465 | 110.4353 | 350 | 10 | 7.6433 | 4.1649 | 7.6433 | 10 | 4.2205 | 1.4736 | 10 | 1.0057 | 300 | 10 | 300 | 10 | 100 | 1.4118 | 98.5882 | 0.014118 | 2.8235 | 0.13235 | 1.7998 | 0.68599 | 5.7326 | 0.14118 | 0.0094118 | 0.2014 | 0.00125 | 0.01014 | 0.03825 | 39.5 |  | 260.4523 | 0.21 | 0.0033281 |  |  | 213.3281 | 0.014118 | 0.98588 | 9.9658e-05 | 0.005 |  | 0.001 | 1006.0997 | 1.4799 | 4.56 | 0.75498 | 75.4982 | 3 | -50
|  | 4 | 0.4 | 0.01 | 6 | 0.08 | 84.7274 | 15.8466 | 100.574 |  | 0.15756 | 329.3536 | 4.4499 | 21.9569 | 41.1692 | 15 | 0.91088 | 0.12901 | 0.68977 | 111.2483 | 350 | 10 | 7.5726 | 4.1568 | 7.5726 | 10.5644 | 4.2122 | 1.7015 | 10 | 1.006 | 400 | 10.5644 | 400 | 10.5644 | 94.6574 | 1.4163 | 93.2411 | 0.014962 |  |  |  | 0.70622 | 5.7301 | 0.14112 | 0.009975 | 0.19922 | 0.022377 | 0.010686 | 0.038127 | 60.5047 | 0.2231 | 280.3855 | 0.2485 | 0.0044375 |  |  | 252.9375 | 0.014962 | 0.98504 | 9.9573e-05 | 0.0057357 |  | 0.0010564 | 1006.8917 | 1.5402 | 6.08 | 0.79788 | 79.7878 | 4 | -50 |  | 0.081845 | 0.0095937 | 4 | 0.4 | 0.01 | 6 | 0.08 | 85 | 15.7 | 100.7 | 0.15339 | 321.6574 | 4.3459 | 21.4438 | 40.2072 | 15 | 0.93267 | 0.13167 | 0.71287 | 110.4353 | 350 | 10 | 7.6433 | 4.1649 | 7.6433 | 10.4667 | 4.2205 | 1.7015 | 10 | 1.006 | 400 | 10.4667 | 400 | 10.4667 | 95.5414 | 1.4118 | 94.1296 | 0.014776 | 3.7647 | 0.17647 | 2.2912 | 0.70182 | 5.7307 | 0.14113 | 0.009851 | 0.2108 | 0.0013083 | 0.010614 | 0.03825 | 39.5583 |  | 270.8217 | 0.28 | 0.0044375 |  |  | 284.4375 | 0.014776 | 0.98522 | 9.9592e-05 | 0.0056039 |  | 0.0010467 | 1006.7502 | 1.562 | 6.08 | 0.7956 | 79.5602 | 4 | -50
|  | 5 | 0.5 | 0.0125 | 7.5 | 0.1 | 84.7274 | 15.8466 | 100.574 |  | 0.15756 | 329.3536 | 4.4499 | 21.9569 | 41.1692 | 15 | 1.1386 | 0.16126 | 0.86221 | 111.2483 | 350 | 10 | 7.5726 | 4.1568 | 7.5726 | 13.2055 | 4.2122 | 1.9024 | 10 | 1.0075 | 500 | 13.2055 | 500 | 13.2055 | 75.7259 | 1.4163 | 74.3096 | 0.018703 |  |  |  | 0.78958 | 5.7193 | 0.14085 | 0.012469 | 0.24902 | 0.027972 | 0.013358 | 0.038127 | 66.0991 | 0.27904 | 340.9501 | 0.31062 | 0.0055469 |  |  | 316.1719 | 0.018703 | 0.9813 | 9.9195e-05 | 0.01002 |  | 0.0013206 | 1011.4395 | 1.6686 | 7.6 | 0.81998 | 81.9976 | 5 | -50 |  | 0.10231 | 0.011992 | 5 | 0.5 | 0.0125 | 7.5 | 0.1 | 85 | 15.7 | 100.7 | 0.15339 | 321.6574 | 4.3459 | 21.4438 | 40.2072 | 15 | 1.1658 | 0.16459 | 0.89109 | 110.4353 | 350 | 10 | 7.6433 | 4.1649 | 7.6433 | 13.0833 | 4.2205 | 1.9024 | 10 | 1.0075 | 500 | 13.0833 | 500 | 13.0833 | 76.4331 | 1.4118 | 75.0214 | 0.018471 | 4.7059 | 0.22059 | 2.2826 | 0.78466 | 5.7199 | 0.14087 | 0.012314 | 0.2635 | 0.0016354 | 0.013267 | 0.03825 | 39.8854 |  | 328.9646 | 0.35 | 0.0055469 |  |  | 355.5469 | 0.018471 | 0.98153 | 9.9218e-05 | 0.0097896 |  | 0.0013083 | 1011.1972 | 1.6957 | 7.6 | 0.81758 | 81.7582 | 5 | -50
|  | 6 | 0.6 | 0.015 | 9 | 0.12 | 84.7274 | 15.8466 | 100.574 |  | 0.15756 | 329.3536 | 4.4499 | 21.9569 | 41.1692 | 15 | 1.3663 | 0.19351 | 1.0347 | 111.2483 | 350 | 10 | 7.5726 | 4.1568 | 7.5726 | 15.8466 | 4.2122 | 2.084 | 10 | 1.0091 | 600 | 15.8466 | 600 | 15.8466 | 63.1049 | 1.4163 | 61.6886 | 0.022444 |  |  |  | 0.86494 | 5.7083 | 0.14058 | 0.014962 | 0.29883 | 0.033566 | 0.016029 | 0.038127 | 71.6934 | 0.33505 | 401.5146 | 0.37275 | 0.0066562 |  |  | 379.4062 | 0.022444 | 0.97756 | 9.8817e-05 | 0.015806 |  | 0.0015847 | 1017.4891 | 1.7984 | 9.12 | 0.83529 | 83.5286 | 6 | -50 |  | 0.12277 | 0.01439 | 6 | 0.6 | 0.015 | 9 | 0.12 | 85 | 15.7 | 100.7 | 0.15339 | 321.6574 | 4.3459 | 21.4438 | 40.2072 | 15 | 1.399 | 0.19751 | 1.0693 | 110.4353 | 350 | 10 | 7.6433 | 4.1649 | 7.6433 | 15.7 | 4.2205 | 2.084 | 10 | 1.009 | 600 | 15.7 | 600 | 15.7 | 63.6943 | 1.4118 | 62.2825 | 0.022165 | 5.6471 | 0.26471 | 2.274 | 0.85955 | 5.7092 | 0.1406 | 0.014776 | 0.3162 | 0.0019625 | 0.015921 | 0.03825 | 40.2125 |  | 387.1075 | 0.42 | 0.0066562 |  |  | 426.6562 | 0.022165 | 0.97784 | 9.8845e-05 | 0.015443 |  | 0.00157 | 1017.1114 | 1.8309 | 9.12 | 0.83281 | 83.281 | 6 | -50
|  | 7 | 0.7 | 0.0175 | 10.5 | 0.14 | 84.7274 | 15.8466 | 100.574 |  | 0.15756 | 329.3536 | 4.4499 | 21.9569 | 41.1692 | 15 | 1.594 | 0.22576 | 1.2071 | 111.2483 | 350 | 10 | 7.5726 | 4.1568 | 7.5726 | 18.4877 | 4.2122 | 2.2509 | 10 | 1.0106 | 700 | 18.4877 | 700 | 18.4877 | 54.09 | 1.4163 | 52.6736 | 0.026184 |  |  |  | 0.93424 | 5.6974 | 0.14031 | 0.017456 | 0.34863 | 0.03916 | 0.018701 | 0.038127 | 77.2878 | 0.39113 | 462.0792 | 0.43487 | 0.0077656 |  |  | 442.6406 | 0.026184 | 0.97382 | 9.8438e-05 | 0.023237 |  | 0.0018488 | 1025.1841 | 1.9299 | 10.64 | 0.84647 | 84.6466 | 7 | -50 |  | 0.14323 | 0.016789 | 7 | 0.7 | 0.0175 | 10.5 | 0.14 | 85 | 15.7 | 100.7 | 0.15339 | 321.6574 | 4.3459 | 21.4438 | 40.2072 | 15 | 1.6322 | 0.23042 | 1.2475 | 110.4353 | 350 | 10 | 7.6433 | 4.1649 | 7.6433 | 18.3167 | 4.2205 | 2.2509 | 10 | 1.0105 | 700 | 18.3167 | 700 | 18.3167 | 54.5951 | 1.4118 | 53.1833 | 0.025859 | 6.5882 | 0.30882 | 2.2654 | 0.92842 | 5.6984 | 0.14034 | 0.017239 | 0.3689 | 0.0022896 | 0.018574 | 0.03825 | 40.5396 |  | 445.2505 | 0.49 | 0.0077656 |  |  | 497.7656 | 0.025859 | 0.97414 | 9.8471e-05 | 0.022703 |  | 0.0018317 | 1024.6333 | 1.9676 | 10.64 | 0.84393 | 84.3932 | 7 | -50
|  | 8 | 0.8 | 0.02 | 12 | 0.16 | 84.7274 | 15.8466 | 100.574 |  | 0.15756 | 329.3536 | 4.4499 | 21.9569 | 41.1692 | 15 | 1.8218 | 0.25802 | 1.3795 | 111.2483 | 350 | 10 | 7.5726 | 4.1568 | 7.5726 | 21.1288 | 4.2122 | 2.4063 | 10 | 1.0121 | 800 | 21.1288 | 800 | 21.1288 | 47.3287 | 1.4163 | 45.9124 | 0.029925 |  |  |  | 0.99875 | 5.6865 | 0.14004 | 0.01995 | 0.39844 | 0.044755 | 0.021372 | 0.038127 | 82.8821 | 0.44727 | 522.6437 | 0.497 | 0.008875 |  |  | 505.875 | 0.029925 | 0.97008 | 9.806e-05 | 0.032446 |  | 0.0021129 | 1034.6567 | 2.0632 | 12.16 | 0.85494 | 85.4943 | 8 | -50 |  | 0.16369 | 0.019187 | 8 | 0.8 | 0.02 | 12 | 0.16 | 85 | 15.7 | 100.7 | 0.15339 | 321.6574 | 4.3459 | 21.4438 | 40.2072 | 15 | 1.8653 | 0.26334 | 1.4257 | 110.4353 | 350 | 10 | 7.6433 | 4.1649 | 7.6433 | 20.9333 | 4.2205 | 2.4063 | 10 | 1.012 | 800 | 20.9333 | 800 | 20.9333 | 47.7707 | 1.4118 | 46.3589 | 0.029553 | 7.5294 | 0.35294 | 2.2568 | 0.99252 | 5.6876 | 0.14007 | 0.019702 | 0.4216 | 0.0026167 | 0.021227 | 0.03825 | 40.8667 |  | 503.3934 | 0.56 | 0.008875 |  |  | 568.875 | 0.029553 | 0.97045 | 9.8098e-05 | 0.0317 |  | 0.0020933 | 1033.8919 | 2.1062 | 12.16 | 0.85237 | 85.2367 | 8 | -50
|  | 9 | 0.9 | 0.0225 | 13.5 | 0.18 | 84.7274 | 15.8466 | 100.574 |  | 0.15756 | 329.3536 | 4.4499 | 21.9569 | 41.1692 | 15 | 2.0495 | 0.29027 | 1.552 | 111.2483 | 350 | 10 | 7.5726 | 4.1568 | 7.5726 | 23.7699 | 4.2122 | 2.5523 | 10 | 1.0136 | 900 | 23.7699 | 900 | 23.7699 | 42.07 | 1.4163 | 40.6537 | 0.033666 |  |  |  | 1.0593 | 5.6755 | 0.13977 | 0.022444 | 0.44824 | 0.050349 | 0.024044 | 0.038127 | 88.4765 | 0.50348 | 583.2083 | 0.55912 | 0.0099844 |  |  | 569.1094 | 0.033666 | 0.96633 | 9.7682e-05 | 0.043555 |  | 0.002377 | 1046.0298 | 2.1983 | 13.68 | 0.86155 | 86.1551 | 9 | -50 |  | 0.18415 | 0.021586 | 9 | 0.9 | 0.0225 | 13.5 | 0.18 | 85 | 15.7 | 100.7 | 0.15339 | 321.6574 | 4.3459 | 21.4438 | 40.2072 | 15 | 2.0985 | 0.29626 | 1.604 | 110.4353 | 350 | 10 | 7.6433 | 4.1649 | 7.6433 | 23.55 | 4.2205 | 2.5523 | 10 | 1.0135 | 900 | 23.55 | 900 | 23.55 | 42.4628 | 1.4118 | 41.0511 | 0.033247 | 8.4706 | 0.39706 | 2.2482 | 1.0527 | 5.6767 | 0.1398 | 0.022165 | 0.4743 | 0.0029438 | 0.023881 | 0.03825 | 41.1938 |  | 561.5363 | 0.63 | 0.0099844 |  |  | 639.9844 | 0.033247 | 0.96675 | 9.7724e-05 | 0.042555 |  | 0.002355 | 1045.0074 | 2.2465 | 13.68 | 0.85894 | 85.8944 | 9 | -50
|  | 10 | 1 | 0.025 | 15 | 0.2 | 84.7274 | 15.8466 | 100.574 |  | 0.15756 | 329.3536 | 4.4499 | 21.9569 | 41.1692 | 15 | 2.2772 | 0.32252 | 1.7244 | 111.2483 | 350 | 10 | 7.5726 | 4.1568 | 7.5726 | 26.411 | 4.2122 | 2.6904 | 10 | 1.0151 | 1000 | 26.411 | 1000 | 26.411 | 37.863 | 1.4163 | 36.4467 | 0.037406 |  |  |  | 1.1166 | 5.6645 | 0.1395 | 0.024937 | 0.49805 | 0.055943 | 0.026715 | 0.038127 | 94.0708 | 0.55975 | 643.7728 | 0.62125 | 0.011094 |  |  | 632.3438 | 0.037406 | 0.96259 | 9.7304e-05 | 0.05668 |  | 0.0026411 | 1059.4189 | 2.3355 | 15.2 | 0.86681 | 86.6811 | 10 | -50 |  | 0.20461 | 0.023984 | 10 | 1 | 0.025 | 15 | 0.2 | 85 | 15.7 | 100.7 | 0.15339 | 321.6574 | 4.3459 | 21.4438 | 40.2072 | 15 | 2.3317 | 0.32918 | 1.7822 | 110.4353 | 350 | 10 | 7.6433 | 4.1649 | 7.6433 | 26.1667 | 4.2205 | 2.6904 | 10 | 1.015 | 1000 | 26.1667 | 1000 | 26.1667 | 38.2166 | 1.4118 | 36.8048 | 0.036941 | 9.4118 | 0.44118 | 2.2396 | 1.1097 | 5.6659 | 0.13954 | 0.024627 | 0.527 | 0.0032708 | 0.026534 | 0.03825 | 41.5208 |  | 619.6792 | 0.7 | 0.011094 |  |  | 711.0938 | 0.036941 | 0.96306 | 9.7351e-05 | 0.055378 |  | 0.0026167 | 1058.0925 | 2.3889 | 15.2 | 0.86418 | 86.4183 | 10 | -50
|  | 11 | 1.1 | 0.0275 | 16.5 | 0.22 | 84.7274 | 15.8466 | 100.574 |  | 0.15756 | 329.3536 | 4.4499 | 21.9569 | 41.1692 | 15 | 2.5049 | 0.35477 | 1.8969 | 111.2483 | 350 | 10 | 7.5726 | 4.1568 | 7.5726 | 29.0521 | 4.2122 | 2.8217 | 10 | 1.0166 | 1100 | 29.0521 | 1100 | 29.0521 | 34.4209 | 1.4163 | 33.0046 | 0.041147 |  |  |  | 1.1711 | 5.6535 | 0.13923 | 0.027431 | 0.54785 | 0.061538 | 0.029387 | 0.038127 | 99.6651 | 0.61609 | 704.3374 | 0.68337 | 0.012203 |  |  | 695.5781 | 0.041147 | 0.95885 | 9.6926e-05 | 0.071931 |  | 0.0029052 | 1074.933 | 2.4748 | 16.72 | 0.87107 | 87.1067 | 11 | -50 |  | 0.22507 | 0.026383 | 11 | 1.1 | 0.0275 | 16.5 | 0.22 | 85 | 15.7 | 100.7 | 0.15339 | 321.6574 | 4.3459 | 21.4438 | 40.2072 | 15 | 2.5648 | 0.3621 | 1.9604 | 110.4353 | 350 | 10 | 7.6433 | 4.1649 | 7.6433 | 28.7833 | 4.2205 | 2.8217 | 10 | 1.0164 | 1100 | 28.7833 | 1100 | 28.7833 | 34.7423 | 1.4118 | 33.3306 | 0.040635 | 10.3529 | 0.48529 | 2.2311 | 1.1638 | 5.655 | 0.13927 | 0.02709 | 0.5797 | 0.0035979 | 0.029188 | 0.03825 | 41.8479 |  | 677.8222 | 0.77 | 0.012203 |  |  | 782.2031 | 0.040635 | 0.95936 | 9.6978e-05 | 0.070279 |  | 0.0028783 | 1073.2538 | 2.5333 | 16.72 | 0.86842 | 86.8423 | 11 | -50
|  | 12 | 1.2 | 0.03 | 18 | 0.24 | 84.7274 | 15.8466 | 100.574 |  | 0.15756 | 329.3536 | 4.4499 | 21.9569 | 41.1692 | 15 | 2.7326 | 0.38702 | 2.0693 | 111.2483 | 350 | 10 | 7.5726 | 4.1568 | 7.5726 | 31.6932 | 4.2122 | 2.9472 | 10 | 1.0181 | 1200 | 31.6932 | 1200 | 31.6932 | 31.5525 | 1.4163 | 30.1362 | 0.044887 |  |  |  | 1.2232 | 5.6424 | 0.13896 | 0.029925 | 0.59766 | 0.067132 | 0.032058 | 0.038127 | 105.2595 | 0.6725 | 764.9019 | 0.7455 | 0.013312 |  |  | 758.8125 | 0.044887 | 0.95511 | 9.6548e-05 | 0.08941 |  | 0.0031693 | 1092.6759 | 2.6164 | 18.24 | 0.87455 | 87.4552 | 12 | -50 |  | 0.24554 | 0.028781 | 12 | 1.2 | 0.03 | 18 | 0.24 | 85 | 15.7 | 100.7 | 0.15339 | 321.6574 | 4.3459 | 21.4438 | 40.2072 | 15 | 2.798 | 0.39501 | 2.1386 | 110.4353 | 350 | 10 | 7.6433 | 4.1649 | 7.6433 | 31.4 | 4.2205 | 2.9472 | 10 | 1.0179 | 1200 | 31.4 | 1200 | 31.4 | 31.8471 | 1.4118 | 30.4354 | 0.044329 | 11.2941 | 0.52941 | 2.2225 | 1.2156 | 5.6441 | 0.139 | 0.029553 | 0.6324 | 0.003925 | 0.031841 | 0.03825 | 42.175 |  | 735.9651 | 0.84 | 0.013312 |  |  | 853.3125 | 0.044329 | 0.95567 | 9.6604e-05 | 0.087356 |  | 0.00314 | 1090.5929 | 2.6799 | 18.24 | 0.8719 | 87.1898 | 12 | -50
|  | 13 | 1.3 | 0.0325 | 19.5 | 0.26 | 84.7274 | 15.8466 | 100.574 |  | 0.15756 | 329.3536 | 4.4499 | 21.9569 | 41.1692 | 15 | 2.9603 | 0.41928 | 2.2417 | 111.2483 | 349.5252 | 10 | 7.5726 | 4.1568 | 7.5726 | 34.3343 | 4.2122 | 3.0675 | 10 | 1.0196 | 1300 | 34.3343 | 1300 | 34.3343 | 29.1254 | 1.4163 | 27.7091 | 0.048628 |  |  |  | 1.2732 | 5.6314 | 0.13869 | 0.032419 | 0.64746 | 0.072726 | 0.03473 | 0.038127 | 110.8538 | 0.72898 | 825.4665 | 0.80762 | 0.014422 |  |  | 822.0469 | 0.048628 | 0.95137 | 9.617e-05 | 0.10922 |  | 0.0034334 | 1112.747 | 2.7603 | 19.76 | 0.87743 | 87.7432 | 13 | -50 |  | 0.266 | 0.031179 | 13 | 1.3 | 0.0325 | 19.5 | 0.26 | 85 | 15.7 | 100.7 | 0.15339 | 321.6574 | 4.3459 | 21.4438 | 40.2072 | 15 | 3.0312 | 0.42793 | 2.3168 | 110.4353 | 350 | 10 | 7.6433 | 4.1649 | 7.6433 | 34.0167 | 4.2205 | 3.0675 | 10 | 1.0194 | 1300 | 34.0167 | 1300 | 34.0167 | 29.3974 | 1.4118 | 27.9856 | 0.048024 | 12.2353 | 0.57353 | 2.2139 | 1.2652 | 5.6332 | 0.13873 | 0.032016 | 0.6851 | 0.0042521 | 0.034495 | 0.03825 | 42.5021 |  | 794.108 | 0.91 | 0.014422 |  |  | 924.4219 | 0.048024 | 0.95198 | 9.6231e-05 | 0.10671 |  | 0.0034017 | 1110.2065 | 2.8287 | 19.76 | 0.87477 | 87.4772 | 13 | -50
|  | 14 | 1.4 | 0.035 | 21 | 0.28 | 84.7274 | 15.8466 | 100.574 |  | 0.15756 | 329.3536 | 4.4499 | 21.9569 | 41.1692 | 15 | 3.1881 | 0.45153 | 2.4142 | 111.2483 | 326.1878 | 10 | 7.5726 | 4.1568 | 7.5726 | 36.9754 | 4.2122 | 3.1833 | 10 | 1.0211 | 1400 | 36.9754 | 1400 | 36.9754 | 27.045 | 1.4163 | 25.6287 | 0.052369 |  |  |  | 1.3212 | 5.6203 | 0.13841 | 0.034912 | 0.69727 | 0.078321 | 0.037401 | 0.038127 | 116.4482 | 0.78553 | 886.031 | 0.86975 | 0.015531 |  |  | 885.2812 | 0.052369 | 0.94763 | 9.5792e-05 | 0.13145 |  | 0.0036975 | 1135.2412 | 2.9066 | 21.28 | 0.87983 | 87.9828 | 14 | -50 |  | 0.28646 | 0.033578 | 14 | 1.4 | 0.035 | 21 | 0.28 | 85 | 15.7 | 100.7 | 0.15339 | 321.6574 | 4.3459 | 21.4438 | 40.2072 | 15 | 3.2643 | 0.46085 | 2.495 | 110.4353 | 338.3079 | 10 | 7.6433 | 4.1649 | 7.6433 | 36.6333 | 4.2205 | 3.1833 | 10 | 1.0209 | 1400 | 36.6333 | 1400 | 36.6333 | 27.2975 | 1.4118 | 25.8858 | 0.051718 | 13.1765 | 0.61765 | 2.2053 | 1.313 | 5.6222 | 0.13846 | 0.034478 | 0.7378 | 0.0045792 | 0.037148 | 0.03825 | 42.8292 |  | 852.2509 | 0.98 | 0.015531 |  |  | 995.5312 | 0.051718 | 0.94828 | 9.5857e-05 | 0.12843 |  | 0.0036633 | 1132.1876 | 2.98 | 21.28 | 0.87717 | 87.7165 | 14 | -50
|  | 15 | 1.5 | 0.0375 | 22.5 | 0.3 | 84.7274 | 15.8466 | 100.574 |  | 0.15756 | 329.3536 | 4.4499 | 21.9569 | 41.1692 | 15 | 3.4158 | 0.48378 | 2.5866 | 111.2483 | 305.7718 | 10 | 7.5726 | 4.1568 | 7.5726 | 39.6165 | 4.2122 | 3.295 | 10 | 1.0226 | 1500 | 39.6165 | 1500 | 39.6165 | 25.242 | 1.4163 | 23.8257 | 0.056109 |  |  |  | 1.3676 | 5.6092 | 0.13814 | 0.037406 | 0.74707 | 0.083915 | 0.040073 | 0.038127 | 122.0425 | 0.84214 | 946.5956 | 0.93187 | 0.016641 |  |  | 948.5156 | 0.056109 | 0.94389 | 9.5413e-05 | 0.15619 |  | 0.0039617 | 1160.25 | 3.0554 | 22.8 | 0.88183 | 88.1829 | 15 | -50 |  | 0.30692 | 0.035976 | 15 | 1.5 | 0.0375 | 22.5 | 0.3 | 85 | 15.7 | 100.7 | 0.15339 | 321.6574 | 4.3459 | 21.4438 | 40.2072 | 15 | 3.4975 | 0.49377 | 2.6733 | 110.4353 | 315.7541 | 10 | 7.6433 | 4.1649 | 7.6433 | 39.25 | 4.2205 | 3.295 | 10 | 1.0224 | 1500 | 39.25 | 1500 | 39.25 | 25.4777 | 1.4118 | 24.0659 | 0.055412 | 14.1176 | 0.66176 | 2.1967 | 1.3591 | 5.6113 | 0.13819 | 0.036941 | 0.7905 | 0.0049063 | 0.039801 | 0.03825 | 43.1562 |  | 910.3938 | 1.05 | 0.016641 |  |  | 1066.6406 | 0.055412 | 0.94459 | 9.5484e-05 | 0.15261 |  | 0.003925 | 1156.6256 | 3.1337 | 22.8 | 0.87917 | 87.9166 | 15 | -50
|  | 16 | 1.6 | 0.04 | 24 | 0.32 | 84.7274 | 15.8466 | 100.574 |  | 0.15756 | 329.3536 | 4.4499 | 21.9569 | 41.1692 | 15 | 3.6435 | 0.51603 | 2.7591 | 111.2483 | 287.761 | 10 | 7.5726 | 4.1568 | 7.5726 | 42.2576 | 4.2122 | 3.4031 | 10 | 1.0241 | 1600 | 42.2576 | 1600 | 42.2576 | 23.6644 | 1.4163 | 22.248 | 0.05985 |  |  |  | 1.4124 | 5.5981 | 0.13787 | 0.0399 | 0.79688 | 0.08951 | 0.042744 | 0.038127 | 127.6369 | 0.89882 | 1007.1601 | 0.994 | 0.01775 |  |  | 1011.75 | 0.05985 | 0.94015 | 9.5035e-05 | 0.18354 |  | 0.0042258 | 1187.8619 | 3.2068 | 24.32 | 0.8835 | 88.3504 | 16 | -50 |  | 0.32738 | 0.038375 | 16 | 1.6 | 0.04 | 24 | 0.32 | 85 | 15.7 | 100.7 | 0.15339 | 321.6574 | 4.3459 | 21.4438 | 40.2072 | 15 | 3.7307 | 0.52668 | 2.8515 | 110.4353 | 296.0194 | 10 | 7.6433 | 4.1649 | 7.6433 | 41.8667 | 4.2205 | 3.4031 | 10 | 1.0239 | 1600 | 41.8667 | 1600 | 41.8667 | 23.8854 | 1.4118 | 22.4736 | 0.059106 | 15.0588 | 0.70588 | 2.1881 | 1.4036 | 5.6003 | 0.13792 | 0.039404 | 0.84319 | 0.0052333 | 0.042455 | 0.03825 | 43.4833 |  | 968.5368 | 1.12 | 0.01775 |  |  | 1137.75 | 0.059106 | 0.94089 | 9.511e-05 | 0.17933 |  | 0.0041867 | 1183.6068 | 3.2899 | 24.32 | 0.88084 | 88.0844 | 16 | -50
|  | 17 | 1.7 | 0.0425 | 25.5 | 0.34 | 84.7274 | 15.8466 | 100.574 |  | 0.15756 | 329.3536 | 4.4499 | 21.9569 | 41.1692 | 15 | 3.8712 | 0.54828 | 2.9315 | 111.2483 | 271.7538 | 10 | 7.5726 | 4.1568 | 7.5726 | 44.8988 | 4.2122 | 3.5078 | 10 | 1.0257 | 1700 | 44.8988 | 1700 | 44.8988 | 22.2723 | 1.4163 | 20.856 | 0.06359 |  |  |  | 1.4559 | 5.5869 | 0.13759 | 0.042394 | 0.84668 | 0.095104 | 0.045416 | 0.038127 | 133.2312 | 0.95556 | 1067.7246 | 1.0561 | 0.018859 |  |  | 1074.9844 | 0.06359 | 0.93641 | 9.4657e-05 | 0.21358 |  | 0.0044899 | 1218.1621 | 3.3609 | 25.84 | 0.88491 | 88.4905 | 17 | -50 |  | 0.34784 | 0.040773 | 17 | 1.7 | 0.0425 | 25.5 | 0.34 | 85 | 15.7 | 100.7 | 0.15339 | 321.6574 | 4.3459 | 21.4438 | 40.2072 | 15 | 3.9638 | 0.5596 | 3.0297 | 110.4353 | 278.6065 | 10 | 7.6433 | 4.1649 | 7.6433 | 44.4833 | 4.2205 | 3.5078 | 10 | 1.0254 | 1700 | 44.4833 | 1700 | 44.4833 | 22.4803 | 1.4118 | 21.0686 | 0.0628 | 16 | 0.75 | 2.1795 | 1.4468 | 5.5893 | 0.13765 | 0.041867 | 0.89589 | 0.0055604 | 0.045108 | 0.03825 | 43.8104 |  | 1026.6797 | 1.19 | 0.018859 |  |  | 1208.8594 | 0.0628 | 0.9372 | 9.4737e-05 | 0.20867 |  | 0.0044483 | 1213.2147 | 3.4488 | 25.84 | 0.88225 | 88.225 | 17 | -50
|  | 18 | 1.8 | 0.045 | 27 | 0.36 | 84.7274 | 15.8466 | 100.574 |  | 0.15756 | 329.3536 | 4.4499 | 21.9569 | 41.1692 | 15 | 4.0989 | 0.58054 | 3.104 | 111.2483 | 257.4337 | 10 | 7.5726 | 4.1568 | 7.5726 | 47.5399 | 4.2122 | 3.6095 | 10 | 1.0272 | 1800 | 47.5399 | 1800 | 47.5399 | 21.035 | 1.4163 | 19.6187 | 0.067331 |  |  |  | 1.4981 | 5.5757 | 0.13732 | 0.044887 | 0.89649 | 0.1007 | 0.048087 | 0.038127 | 138.8256 | 1.0124 | 1128.2892 | 1.1182 | 0.019969 |  |  | 1138.2187 | 0.067331 | 0.93267 | 9.4279e-05 | 0.24639 |  | 0.004754 | 1251.2335 | 3.5177 | 27.36 | 0.88608 | 88.6075 | 18 | -50 |  | 0.3683 | 0.043171 | 18 | 1.8 | 0.045 | 27 | 0.36 | 85 | 15.7 | 100.7 | 0.15339 | 321.6574 | 4.3459 | 21.4438 | 40.2072 | 15 | 4.197 | 0.59252 | 3.2079 | 110.4353 | 263.1284 | 10 | 7.6433 | 4.1649 | 7.6433 | 47.1 | 4.2205 | 3.6095 | 10 | 1.0269 | 1800 | 47.1 | 1800 | 47.1 | 21.2314 | 1.4118 | 19.8197 | 0.066494 | 16.9412 | 0.79412 | 2.1709 | 1.4888 | 5.5782 | 0.13738 | 0.044329 | 0.94859 | 0.0058875 | 0.047762 | 0.03825 | 44.1375 |  | 1084.8226 | 1.26 | 0.019969 |  |  | 1279.9687 | 0.066494 | 0.93351 | 9.4364e-05 | 0.24073 |  | 0.00471 | 1245.53 | 3.6103 | 27.36 | 0.88343 | 88.3426 | 18 | -50
|  | 19 | 1.9 | 0.0475 | 28.5 | 0.38 | 84.7274 | 15.8466 | 100.574 |  | 0.15756 | 329.3536 | 4.4499 | 21.9569 | 41.1692 | 15 | 4.3267 | 0.61279 | 3.2764 | 111.2483 | 244.5473 | 10 | 7.5726 | 4.1568 | 7.5726 | 50.181 | 4.2122 | 3.7084 | 10 | 1.0287 | 1900 | 50.181 | 1900 | 50.181 | 19.9279 | 1.4163 | 18.5116 | 0.071072 |  |  |  | 1.5392 | 5.5646 | 0.13704 | 0.047381 | 0.94629 | 0.10629 | 0.050759 | 0.038127 | 144.4199 | 1.0693 | 1188.8537 | 1.1804 | 0.021078 |  |  | 1201.4531 | 0.071072 | 0.92893 | 9.3901e-05 | 0.28204 |  | 0.0050181 | 1287.1563 | 3.6775 | 28.88 | 0.88705 | 88.7047 | 19 | -50 |  | 0.38877 | 0.04557 | 19 | 1.9 | 0.0475 | 28.5 | 0.38 | 85 | 15.7 | 100.7 | 0.15339 | 321.6574 | 4.3459 | 21.4438 | 40.2072 | 15 | 4.4302 | 0.62544 | 3.3861 | 110.4353 | 249.2795 | 10 | 7.6433 | 4.1649 | 7.6433 | 49.7167 | 4.2205 | 3.7084 | 10 | 1.0284 | 1900 | 49.7167 | 1900 | 49.7167 | 20.114 | 1.4118 | 18.7022 | 0.070188 | 17.8824 | 0.83824 | 2.1623 | 1.5296 | 5.5672 | 0.13711 | 0.046792 | 1.0013 | 0.0062146 | 0.050415 | 0.03825 | 44.4646 |  | 1142.9655 | 1.33 | 0.021078 |  |  | 1351.0781 | 0.070188 | 0.92981 | 9.399e-05 | 0.27557 |  | 0.0049717 | 1280.6313 | 3.7747 | 28.88 | 0.88441 | 88.4406 | 19 | -50
|  | 20 | 2 | 0.05 | 30 | 0.4 | 84.7274 | 15.8466 | 100.574 |  | 0.15756 | 329.3536 | 4.4499 | 21.9569 | 41.1692 | 15 | 4.5544 | 0.64504 | 3.4488 | 111.2483 | 232.8894 | 10 | 7.5726 | 4.1568 | 7.5726 | 52.8221 | 4.2122 | 3.8048 | 10 | 1.0302 | 2000 | 52.8221 | 2000 | 52.8221 | 18.9315 | 1.4163 | 17.5152 | 0.074812 |  |  |  | 1.5792 | 5.5533 | 0.13676 | 0.049875 | 0.9961 | 0.11189 | 0.05343 | 0.038127 | 150.0143 | 1.1262 | 1249.4183 | 1.2425 | 0.022187 |  |  | 1264.6875 | 0.074812 | 0.92519 | 9.3523e-05 | 0.32063 |  | 0.0052822 | 1326.0088 | 3.8401 | 30.4 | 0.88785 | 88.7847 | 20 | -50 |  | 0.40923 | 0.047968 | 20 | 2 | 0.05 | 30 | 0.4 | 85 | 15.7 | 100.7 | 0.15339 | 321.6574 | 4.3459 | 21.4438 | 40.2072 | 15 | 4.6633 | 0.65835 | 3.5643 | 110.4353 | 236.8155 | 10 | 7.6433 | 4.1649 | 7.6433 | 52.3333 | 4.2205 | 3.8048 | 10 | 1.0299 | 2000 | 52.3333 | 2000 | 52.3333 | 19.1083 | 1.4118 | 17.6965 | 0.073882 | 18.8235 | 0.88235 | 2.1537 | 1.5693 | 5.5561 | 0.13683 | 0.049255 | 1.054 | 0.0065417 | 0.053069 | 0.03825 | 44.7917 |  | 1201.1085 | 1.4 | 0.022187 |  |  | 1422.1875 | 0.073882 | 0.92612 | 9.3617e-05 | 0.31327 |  | 0.0052333 | 1318.5949 | 3.9419 | 30.4 | 0.88522 | 88.5216 | 20 | -50
|  | 21 | 2.1 | 0.0525 | 31.5 | 0.42 | 84.7274 | 15.8466 | 100.574 |  | 0.15756 | 329.3536 | 4.4499 | 21.9569 | 41.1692 | 15 | 4.7821 | 0.67729 | 3.6213 | 111.2483 | 222.2925 | 10 | 7.5726 | 4.1568 | 7.5726 | 55.4632 | 4.2122 | 3.8987 | 10 | 1.0317 | 2100 | 55.4632 | 2100 | 55.4632 | 18.03 | 1.4163 | 16.6137 | 0.078553 |  |  |  | 1.6182 | 5.5421 | 0.13649 | 0.052369 | 1.0459 | 0.11748 | 0.056102 | 0.038127 | 155.6086 | 1.1832 | 1309.9828 | 1.3046 | 0.023297 |  |  | 1327.9219 | 0.078553 | 0.92145 | 9.3145e-05 | 0.36223 |  | 0.0055463 | 1367.8671 | 4.0058 | 31.92 | 0.8885 | 88.8499 | 21 | -50 |  | 0.42969 | 0.050367 | 21 | 2.1 | 0.0525 | 31.5 | 0.42 | 85 | 15.7 | 100.7 | 0.15339 | 321.6574 | 4.3459 | 21.4438 | 40.2072 | 15 | 4.8965 | 0.69127 | 3.7426 | 110.4353 | 225.5386 | 10 | 7.6433 | 4.1649 | 7.6433 | 54.95 | 4.2205 | 3.8987 | 10 | 1.0314 | 2100 | 54.95 | 2100 | 54.95 | 18.1984 | 1.4118 | 16.7866 | 0.077576 | 19.7647 | 0.92647 | 2.1451 | 1.6081 | 5.545 | 0.13656 | 0.051718 | 1.1067 | 0.0068688 | 0.055722 | 0.03825 | 45.1187 |  | 1259.2514 | 1.47 | 0.023297 |  |  | 1493.2969 | 0.077576 | 0.92242 | 9.3243e-05 | 0.35391 |  | 0.005495 | 1359.4953 | 4.112 | 31.92 | 0.88588 | 88.5878 | 21 | -50
|  | 22 | 2.2 | 0.055 | 33 | 0.44 | 84.7274 | 15.8466 | 100.574 |  | 0.15756 | 329.3536 | 4.4499 | 21.9569 | 41.1692 | 15 | 5.0098 | 0.70954 | 3.7937 | 111.2483 | 212.618 | 10 | 7.5726 | 4.1568 | 7.5726 | 58.1043 | 4.2122 | 3.9905 | 10 | 1.0332 | 2200 | 58.1043 | 2200 | 58.1043 | 17.2104 | 1.4163 | 15.7941 | 0.082293 |  |  |  | 1.6562 | 5.5308 | 0.13621 | 0.054862 | 1.0957 | 0.12308 | 0.058773 | 0.038127 | 161.203 | 1.2403 | 1370.5474 | 1.3667 | 0.024406 |  |  | 1391.1562 | 0.082293 | 0.91771 | 9.2767e-05 | 0.4069 |  | 0.0058104 | 1412.8054 | 4.1745 | 33.44 | 0.88902 | 88.9019 | 22 | -50 |  | 0.45015 | 0.052765 | 22 | 2.2 | 0.055 | 33 | 0.44 | 85 | 15.7 | 100.7 | 0.15339 | 321.6574 | 4.3459 | 21.4438 | 40.2072 | 15 | 5.1297 | 0.72419 | 3.9208 | 110.4353 | 215.2869 | 10 | 7.6433 | 4.1649 | 7.6433 | 57.5667 | 4.2205 | 3.9905 | 10 | 1.0329 | 2200 | 57.5667 | 2200 | 57.5667 | 17.3712 | 1.4118 | 15.9594 | 0.081271 | 20.7059 | 0.97059 | 2.1366 | 1.6459 | 5.5339 | 0.13629 | 0.05418 | 1.1594 | 0.0071958 | 0.058375 | 0.03825 | 45.4458 |  | 1317.3943 | 1.54 | 0.024406 |  |  | 1564.4062 | 0.081271 | 0.91873 | 9.287e-05 | 0.39756 |  | 0.0057567 | 1403.405 | 4.2852 | 33.44 | 0.88641 | 88.641 | 22 | -50
|  | 23 | 2.3 | 0.0575 | 34.5 | 0.46 | 84.7274 | 15.8466 | 100.574 |  | 0.15756 | 329.3536 | 4.4499 | 21.9569 | 41.1692 | 15 | 5.2375 | 0.7418 | 3.9662 | 111.2483 | 203.7504 | 10 | 7.5726 | 4.1568 | 7.5726 | 60.7454 | 4.2122 | 4.0801 | 10 | 1.0347 | 2300 | 60.7454 | 2300 | 60.7454 | 16.4622 | 1.4163 | 15.0459 | 0.086034 |  |  |  | 1.6935 | 5.5196 | 0.13593 | 0.057356 | 1.1455 | 0.12867 | 0.061445 | 0.038127 | 166.7973 | 1.2975 | 1431.1119 | 1.4289 | 0.025516 |  |  | 1454.3906 | 0.086034 | 0.91397 | 9.2388e-05 | 0.45473 |  | 0.0060745 | 1460.8962 | 4.3464 | 34.96 | 0.88942 | 88.9423 | 23 | -50 |  | 0.47061 | 0.055164 | 23 | 2.3 | 0.0575 | 34.5 | 0.46 | 85 | 15.7 | 100.7 | 0.15339 | 321.6574 | 4.3459 | 21.4438 | 40.2072 | 15 | 5.3628 | 0.75711 | 4.099 | 110.4353 | 205.9266 | 10 | 7.6433 | 4.1649 | 7.6433 | 60.1833 | 4.2205 | 4.0801 | 10 | 1.0344 | 2300 | 60.1833 | 2300 | 60.1833 | 16.6159 | 1.4118 | 15.2041 | 0.084965 | 21.6471 | 1.0147 | 2.128 | 1.6829 | 5.5228 | 0.13601 | 0.056643 | 1.2121 | 0.0075229 | 0.061029 | 0.03825 | 45.7729 |  | 1375.5372 | 1.61 | 0.025516 |  |  | 1635.5156 | 0.084965 | 0.91504 | 9.2497e-05 | 0.44428 |  | 0.0060183 | 1450.3948 | 4.4614 | 34.96 | 0.88683 | 88.6827 | 23 | -50
|  | 24 | 2.4 | 0.06 | 36 | 0.48 | 84.7274 | 15.8466 | 100.574 |  | 0.15756 | 329.3536 | 4.4499 | 21.9569 | 41.1692 | 15 | 5.4653 | 0.77405 | 4.1386 | 111.2483 | 195.5929 | 10 | 7.5726 | 4.1568 | 7.5726 | 63.3865 | 4.2122 | 4.1679 | 10 | 1.0362 | 2400 | 63.3865 | 2400 | 63.3865 | 15.7762 | 1.4163 | 14.3599 | 0.089775 |  |  |  | 1.7299 | 5.5083 | 0.13565 | 0.05985 | 1.1953 | 0.13426 | 0.064116 | 0.038127 | 172.3916 | 1.3547 | 1491.6765 | 1.491 | 0.026625 |  |  | 1517.625 | 0.089775 | 0.91023 | 9.201e-05 | 0.50578 |  | 0.0063386 | 1512.2104 | 4.5215 | 36.48 | 0.88972 | 88.9723 | 24 | -50 |  | 0.49107 | 0.057562 | 24 | 2.4 | 0.06 | 36 | 0.48 | 85 | 15.7 | 100.7 | 0.15339 | 321.6574 | 4.3459 | 21.4438 | 40.2072 | 15 | 5.596 | 0.79003 | 4.2772 | 110.4353 | 197.3463 | 10 | 7.6433 | 4.1649 | 7.6433 | 62.8 | 4.2205 | 4.1679 | 10 | 1.0359 | 2400 | 62.8 | 2400 | 62.8 | 15.9236 | 1.4118 | 14.5118 | 0.088659 | 22.5882 | 1.0588 | 2.1194 | 1.7191 | 5.5116 | 0.13574 | 0.059106 | 1.2648 | 0.00785 | 0.063682 | 0.03825 | 46.1 |  | 1433.6802 | 1.68 | 0.026625 |  |  | 1706.625 | 0.088659 | 0.91134 | 9.2123e-05 | 0.49416 |  | 0.00628 | 1500.5339 | 4.6408 | 36.48 | 0.88714 | 88.7141 | 24 | -50
|  | 25 | 2.5 | 0.0625 | 37.5 | 0.5 | 84.7274 | 15.8466 | 100.574 |  | 0.15756 | 329.3536 | 4.4499 | 21.9569 | 41.1692 | 15 | 5.693 | 0.8063 | 4.3111 | 111.2483 | 188.0635 | 10 | 7.5726 | 4.1568 | 7.5726 | 66.0276 | 4.2122 | 4.2538 | 10 | 1.0377 | 2500 | 66.0276 | 2500 | 66.0276 | 15.1452 | 1.4163 | 13.7289 | 0.093515 |  |  |  | 1.7656 | 5.4969 | 0.13538 | 0.062344 | 1.2451 | 0.13986 | 0.066788 | 0.038127 | 177.986 | 1.412 | 1552.241 | 1.5531 | 0.027734 |  |  | 1580.8594 | 0.093515 | 0.90648 | 9.1632e-05 | 0.56012 |  | 0.0066028 | 1566.8173 | 4.6999 | 38 | 0.88993 | 88.9931 | 25 | -50 |  | 0.51153 | 0.05996 | 25 | 2.5 | 0.0625 | 37.5 | 0.5 | 85 | 15.7 | 100.7 | 0.15339 | 321.6574 | 4.3459 | 21.4438 | 40.2072 | 15 | 5.8292 | 0.82294 | 4.4554 | 110.4353 | 189.4524 | 10 | 7.6433 | 4.1649 | 7.6433 | 65.4167 | 4.2205 | 4.2538 | 10 | 1.0374 | 2500 | 65.4167 | 2500 | 65.4167 | 15.2866 | 1.4118 | 13.8749 | 0.092353 | 23.5294 | 1.1029 | 2.1108 | 1.7545 | 5.5004 | 0.13546 | 0.061569 | 1.3175 | 0.0081771 | 0.066336 | 0.03825 | 46.4271 |  | 1491.8231 | 1.75 | 0.027734 |  |  | 1777.7344 | 0.092353 | 0.90765 | 9.175e-05 | 0.54726 |  | 0.0065417 | 1553.89 | 4.8234 | 38 | 0.88736 | 88.7364 | 25 | -50
|  | 26 | 2.6 | 0.065 | 39 | 0.52 | 84.7274 | 15.8466 | 100.574 |  | 0.15756 | 329.3536 | 4.4499 | 21.9569 | 41.1692 | 15 | 5.9207 | 0.83855 | 4.4835 | 111.2483 | 181.0922 | 10 | 7.5726 | 4.1568 | 7.5726 | 68.6687 | 4.2122 | 4.3381 | 10 | 1.0392 | 2600 | 68.6687 | 2600 | 68.6687 | 14.5627 | 1.4163 | 13.1464 | 0.097256 |  |  |  | 1.8005 | 5.4856 | 0.1351 | 0.064837 | 1.2949 | 0.14545 | 0.069459 | 0.038127 | 183.5803 | 1.4694 | 1612.8056 | 1.6152 | 0.028844 |  |  | 1644.0938 | 0.097256 | 0.90274 | 9.1254e-05 | 0.61783 |  | 0.0068669 | 1624.7849 | 4.8817 | 39.52 | 0.89006 | 89.0056 | 26 | -50 |  | 0.53199 | 0.062359 | 26 | 2.6 | 0.065 | 39 | 0.52 | 85 | 15.7 | 100.7 | 0.15339 | 321.6574 | 4.3459 | 21.4438 | 40.2072 | 15 | 6.0623 | 0.85586 | 4.6336 | 110.4353 | 182.1658 | 10 | 7.6433 | 4.1649 | 7.6433 | 68.0333 | 4.2205 | 4.3381 | 10 | 1.0389 | 2600 | 68.0333 | 2600 | 68.0333 | 14.6987 | 1.4118 | 13.2869 | 0.096047 | 24.4706 | 1.1471 | 2.1022 | 1.7893 | 5.4892 | 0.13519 | 0.064031 | 1.3702 | 0.0085042 | 0.068989 | 0.03825 | 46.7542 |  | 1549.966 | 1.82 | 0.028844 |  |  | 1848.8438 | 0.096047 | 0.90395 | 9.1376e-05 | 0.60363 |  | 0.0068033 | 1610.5297 | 5.0093 | 39.52 | 0.8875 | 88.7505 | 26 | -50
|  | 27 | 2.7 | 0.0675 | 40.5 | 0.54 | 84.7274 | 15.8466 | 100.574 |  | 0.15756 | 329.3536 | 4.4499 | 21.9569 | 41.1692 | 15 | 6.1484 | 0.8708 | 4.6559 | 111.2483 | 174.6193 | 10 | 7.5726 | 4.1568 | 7.5726 | 71.3098 | 4.2122 | 4.4207 | 10 | 1.0407 | 2700 | 71.3098 | 2700 | 71.3098 | 14.0233 | 1.4163 | 12.607 | 0.101 |  |  |  | 1.8348 | 5.4742 | 0.13482 | 0.067331 | 1.3447 | 0.15105 | 0.072131 | 0.038127 | 189.1747 | 1.5268 | 1673.3701 | 1.6774 | 0.029953 |  |  | 1707.3281 | 0.101 | 0.899 | 9.0876e-05 | 0.67896 |  | 0.007131 | 1686.1796 | 5.0669 | 41.04 | 0.89011 | 89.0106 | 27 | -50 |  | 0.55246 | 0.064757 | 27 | 2.7 | 0.0675 | 40.5 | 0.54 | 85 | 15.7 | 100.7 | 0.15339 | 321.6574 | 4.3459 | 21.4438 | 40.2072 | 15 | 6.2955 | 0.88878 | 4.8119 | 110.4353 | 175.4189 | 10 | 7.6433 | 4.1649 | 7.6433 | 70.65 | 4.2205 | 4.4207 | 10 | 1.0404 | 2700 | 70.65 | 2700 | 70.65 | 14.1543 | 1.4118 | 12.7425 | 0.099741 | 25.4118 | 1.1912 | 2.0936 | 1.8234 | 5.478 | 0.13491 | 0.066494 | 1.4229 | 0.0088313 | 0.071643 | 0.03825 | 47.0813 |  | 1608.1089 | 1.89 | 0.029953 |  |  | 1919.9531 | 0.099741 | 0.90026 | 9.1003e-05 | 0.66336 |  | 0.007065 | 1670.5177 | 5.1986 | 41.04 | 0.88757 | 88.7571 | 27 | -50
|  | 28 | 2.8 | 0.07 | 42 | 0.56 | 84.7274 | 15.8466 | 100.574 |  | 0.15756 | 329.3536 | 4.4499 | 21.9569 | 41.1692 | 15 | 6.3761 | 0.90305 | 4.8284 | 111.2483 | 168.5932 | 10 | 7.5726 | 4.1568 | 7.5726 | 73.9509 | 4.2122 | 4.5019 | 10 | 1.0423 | 2800 | 73.9509 | 2800 | 73.9509 | 13.5225 | 1.4163 | 12.1062 | 0.10474 |  |  |  | 1.8685 | 5.4628 | 0.13453 | 0.069825 | 1.3945 | 0.15664 | 0.074802 | 0.038127 | 194.769 | 1.5843 | 1733.9347 | 1.7395 | 0.031062 |  |  | 1770.5625 | 0.10474 | 0.89526 | 9.0498e-05 | 0.74358 |  | 0.0073951 | 1751.0668 | 5.2556 | 42.56 | 0.89009 | 89.0087 | 28 | -50 |  | 0.57292 | 0.067156 | 28 | 2.8 | 0.07 | 42 | 0.56 | 85 | 15.7 | 100.7 | 0.15339 | 321.6574 | 4.3459 | 21.4438 | 40.2072 | 15 | 6.5287 | 0.9217 | 4.9901 | 110.4353 | 169.154 | 10 | 7.6433 | 4.1649 | 7.6433 | 73.2667 | 4.2205 | 4.5019 | 10 | 1.0419 | 2800 | 73.2667 | 2800 | 73.2667 | 13.6488 | 1.4118 | 12.237 | 0.10344 | 26.3529 | 1.2353 | 2.085 | 1.8568 | 5.4668 | 0.13463 | 0.068957 | 1.4756 | 0.0091583 | 0.074296 | 0.03825 | 47.4083 |  | 1666.2519 | 1.96 | 0.031062 |  |  | 1991.0625 | 0.10344 | 0.89656 | 9.0629e-05 | 0.7265 |  | 0.0073267 | 1733.9181 | 5.3912 | 42.56 | 0.88757 | 88.7568 | 28 | -50
|  | 29 | 2.9 | 0.0725 | 43.5 | 0.58 | 84.7274 | 15.8466 | 100.574 |  | 0.15756 | 329.3536 | 4.4499 | 21.9569 | 41.1692 | 15 | 6.6038 | 0.93531 | 5.0008 | 111.2483 | 162.9691 | 10 | 7.5726 | 4.1568 | 7.5726 | 76.592 | 4.2122 | 4.5815 | 10 | 1.0438 | 2900 | 76.592 | 2900 | 76.592 | 13.0562 | 1.4163 | 11.6399 | 0.10848 |  |  |  | 1.9016 | 5.4514 | 0.13425 | 0.072318 | 1.4443 | 0.16224 | 0.077474 | 0.038127 | 200.3634 | 1.6419 | 1794.4992 | 1.8016 | 0.032172 |  |  | 1833.7969 | 0.10848 | 0.89152 | 9.012e-05 | 0.81176 |  | 0.0076592 | 1819.5106 | 5.4478 | 44.08 | 0.89001 | 89.0005 | 29 | -50 |  | 0.59338 | 0.069554 | 29 | 2.9 | 0.0725 | 43.5 | 0.58 | 85 | 15.7 | 100.7 | 0.15339 | 321.6574 | 4.3459 | 21.4438 | 40.2072 | 15 | 6.7619 | 0.95461 | 5.1683 | 110.4353 | 163.3211 | 10 | 7.6433 | 4.1649 | 7.6433 | 75.8833 | 4.2205 | 4.5815 | 10 | 1.0434 | 2900 | 75.8833 | 2900 | 75.8833 | 13.1781 | 1.4118 | 11.7664 | 0.10713 | 27.2941 | 1.2794 | 2.0764 | 1.8897 | 5.4555 | 0.13435 | 0.07142 | 1.5283 | 0.0094854 | 0.076949 | 0.03825 | 47.7354 |  | 1724.3948 | 2.03 | 0.032172 |  |  | 2062.1719 | 0.10713 | 0.89287 | 9.0256e-05 | 0.79311 |  | 0.0075883 | 1800.7933 | 5.5874 | 44.08 | 0.8875 | 88.7504 | 29 | -50
|  | 30 | 3 | 0.075 | 45 | 0.6 | 84.7274 | 15.8466 | 100.574 |  | 0.15756 | 329.3536 | 4.4499 | 21.9569 | 41.1692 | 15 | 6.8316 | 0.96756 | 5.1733 | 111.2483 | 157.7082 | 10 | 7.5726 | 4.1568 | 7.5726 | 79.2331 | 4.2122 | 4.6599 | 10 | 1.0453 | 3000 | 79.2331 | 3000 | 79.2331 | 12.621 | 1.4163 | 11.2047 | 0.11222 |  |  |  | 1.9341 | 5.4399 | 0.13397 | 0.074812 | 1.4941 | 0.16783 | 0.080145 | 0.038127 | 205.9577 | 1.6995 | 1855.0638 | 1.8637 | 0.033281 |  |  | 1897.0312 | 0.11222 | 0.88778 | 8.9742e-05 | 0.88356 |  | 0.0079233 | 1891.5739 | 5.6437 | 45.6 | 0.88987 | 88.9866 | 30 | -50 |  | 0.61384 | 0.071952 | 30 | 3 | 0.075 | 45 | 0.6 | 85 | 15.7 | 100.7 | 0.15339 | 321.6574 | 4.3459 | 21.4438 | 40.2072 | 15 | 6.995 | 0.98753 | 5.3465 | 110.4353 | 157.877 | 10 | 7.6433 | 4.1649 | 7.6433 | 78.5 | 4.2205 | 4.6599 | 10 | 1.0449 | 3000 | 78.5 | 3000 | 78.5 | 12.7389 | 1.4118 | 11.3271 | 0.11082 | 28.2353 | 1.3235 | 2.0678 | 1.922 | 5.4442 | 0.13408 | 0.073882 | 1.581 | 0.0098125 | 0.079603 | 0.03825 | 48.0625 |  | 1782.5377 | 2.1 | 0.033281 |  |  | 2133.2812 | 0.11082 | 0.88918 | 8.9883e-05 | 0.86327 |  | 0.00785 | 1871.2049 | 5.787 | 45.6 | 0.88738 | 88.7384 | 30 | -50
|  | 31 | 3.1 | 0.0775 | 46.5 | 0.62 | 84.7274 | 15.8466 | 100.574 |  | 0.15756 | 329.3536 | 4.4499 | 21.9569 | 41.1692 | 15 | 7.0593 | 0.99981 | 5.3457 | 111.2483 | 152.7763 | 10 | 7.5726 | 4.1568 | 7.5726 | 81.8742 | 4.2122 | 4.7369 | 10 | 1.0468 | 3100 | 81.8742 | 3100 | 81.8742 | 12.2139 | 1.4163 | 10.7976 | 0.11596 |  |  |  | 1.966 | 5.4284 | 0.13369 | 0.077306 | 1.544 | 0.17342 | 0.082817 | 0.038127 | 211.5521 | 1.7572 | 1915.6283 | 1.9259 | 0.034391 |  |  | 1960.2656 | 0.11596 | 0.88404 | 8.9363e-05 | 0.95904 |  | 0.0081874 | 1967.3187 | 5.8432 | 47.12 | 0.88967 | 88.9674 | 31 | -50 |  | 0.6343 | 0.074351 | 31 | 3.1 | 0.0775 | 46.5 | 0.62 | 85 | 15.7 | 100.7 | 0.15339 | 321.6574 | 4.3459 | 21.4438 | 40.2072 | 15 | 7.2282 | 1.0204 | 5.5247 | 110.4353 | 152.7842 | 10 | 7.6433 | 4.1649 | 7.6433 | 81.1167 | 4.2205 | 4.7369 | 10 | 1.0464 | 3100 | 81.1167 | 3100 | 81.1167 | 12.3279 | 1.4118 | 10.9162 | 0.11452 | 29.1765 | 1.3676 | 2.0592 | 1.9538 | 5.4329 | 0.1338 | 0.076345 | 1.6337 | 0.01014 | 0.082256 | 0.03825 | 48.3896 |  | 1840.6806 | 2.17 | 0.034391 |  |  | 2204.3906 | 0.11452 | 0.88548 | 8.9509e-05 | 0.93701 |  | 0.0081117 | 1945.2134 | 5.9903 | 47.12 | 0.88721 | 88.721 | 31 | -50
|  | 32 | 3.2 | 0.08 | 48 | 0.64 | 84.7274 | 15.8466 | 100.574 |  | 0.15756 | 329.3536 | 4.4499 | 21.9569 | 41.1692 | 15 | 7.287 | 1.0321 | 5.5182 | 111.2483 | 148.1435 | 10 | 7.5726 | 4.1568 | 7.5726 | 84.5153 | 4.2122 | 4.8127 | 10 | 1.0483 | 3200 | 84.5153 | 3200 | 84.5153 | 11.8322 | 1.4163 | 10.4159 | 0.1197 |  |  |  | 1.9975 | 5.417 | 0.13341 | 0.0798 | 1.5938 | 0.17902 | 0.085488 | 0.038127 | 217.1464 | 1.815 | 1976.1929 | 1.988 | 0.0355 |  |  | 2023.5 | 0.1197 | 0.8803 | 8.8985e-05 | 1.0383 |  | 0.0084515 | 2046.8057 | 6.0465 | 48.64 | 0.88943 | 88.9433 | 32 | -50 |  | 0.65476 | 0.076749 | 32 | 3.2 | 0.08 | 48 | 0.64 | 85 | 15.7 | 100.7 | 0.15339 | 321.6574 | 4.3459 | 21.4438 | 40.2072 | 15 | 7.4614 | 1.0534 | 5.7029 | 110.4353 | 148.0097 | 10 | 7.6433 | 4.1649 | 7.6433 | 83.7333 | 4.2205 | 4.8127 | 10 | 1.0478 | 3200 | 83.7333 | 3200 | 83.7333 | 11.9427 | 1.4118 | 10.5309 | 0.11821 | 30.1176 | 1.4118 | 2.0506 | 1.985 | 5.4215 | 0.13352 | 0.078808 | 1.6864 | 0.010467 | 0.08491 | 0.03825 | 48.7167 |  | 1898.8235 | 2.24 | 0.0355 |  |  | 2275.5 | 0.11821 | 0.88179 | 8.9136e-05 | 1.0144 |  | 0.0083733 | 2022.8782 | 6.1972 | 48.64 | 0.88699 | 88.6989 | 32 | -50
|  | 33 | 3.3 | 0.0825 | 49.5 | 0.66 | 84.7274 | 15.8466 | 100.574 |  | 0.15756 | 329.3536 | 4.4499 | 21.9569 | 41.1692 | 15 | 7.5147 | 1.0643 | 5.6906 | 111.2483 | 143.7834 | 10 | 7.5726 | 4.1568 | 7.5726 | 87.1564 | 4.2122 | 4.8873 | 10 | 1.0498 | 3300 | 87.1564 | 3300 | 87.1564 | 11.4736 | 1.4163 | 10.0573 | 0.12344 |  |  |  | 2.0285 | 5.4054 | 0.13312 | 0.082293 | 1.6436 | 0.18461 | 0.08816 | 0.038127 | 222.7408 | 1.8729 | 2036.7574 | 2.0501 | 0.036609 |  |  | 2086.7344 | 0.12344 | 0.87656 | 8.8607e-05 | 1.1213 |  | 0.0087156 | 2130.0949 | 6.2536 | 50.16 | 0.88915 | 88.9148 | 33 | -50 |  | 0.67522 | 0.079148 | 33 | 3.3 | 0.0825 | 49.5 | 0.66 | 85 | 15.7 | 100.7 | 0.15339 | 321.6574 | 4.3459 | 21.4438 | 40.2072 | 15 | 7.6945 | 1.0863 | 5.8812 | 110.4353 | 143.5246 | 10 | 7.6433 | 4.1649 | 7.6433 | 86.35 | 4.2205 | 4.8873 | 10 | 1.0493 | 3300 | 86.35 | 3300 | 86.35 | 11.5808 | 1.4118 | 10.169 | 0.12191 | 31.0588 | 1.4559 | 2.0421 | 2.0158 | 5.4102 | 0.13324 | 0.081271 | 1.7391 | 0.010794 | 0.087563 | 0.03825 | 49.0437 |  | 1956.9665 | 2.31 | 0.036609 |  |  | 2346.6094 | 0.12191 | 0.87809 | 8.8762e-05 | 1.0955 |  | 0.008635 | 2104.2578 | 6.4078 | 50.16 | 0.88672 | 88.6723 | 33 | -50
|  | 34 | 3.4 | 0.085 | 51 | 0.68 | 84.7274 | 15.8466 | 100.574 |  | 0.15756 | 329.3536 | 4.4499 | 21.9569 | 41.1692 | 15 | 7.7424 | 1.0966 | 5.863 | 111.2483 | 139.6726 | 10 | 7.5726 | 4.1568 | 7.5726 | 89.7975 | 4.2122 | 4.9608 | 10 | 1.0513 | 3400 | 89.7975 | 3400 | 89.7975 | 11.1362 | 1.4163 | 9.7199 | 0.12718 |  |  |  | 2.059 | 5.3939 | 0.13284 | 0.084787 | 1.6934 | 0.19021 | 0.090831 | 0.038127 | 228.3351 | 1.9308 | 2097.322 | 2.1122 | 0.037719 |  |  | 2149.9687 | 0.12718 | 0.87282 | 8.8229e-05 | 1.2082 |  | 0.0089798 | 2217.2452 | 6.4645 | 51.68 | 0.88882 | 88.882 | 34 | -50 |  | 0.69569 | 0.081546 | 34 | 3.4 | 0.085 | 51 | 0.68 | 85 | 15.7 | 100.7 | 0.15339 | 321.6574 | 4.3459 | 21.4438 | 40.2072 | 15 | 7.9277 | 1.1192 | 6.0594 | 110.4353 | 139.3033 | 10 | 7.6433 | 4.1649 | 7.6433 | 88.9667 | 4.2205 | 4.9608 | 10 | 1.0508 | 3400 | 88.9667 | 3400 | 88.9667 | 11.2402 | 1.4118 | 9.8284 | 0.1256 | 32 | 1.5 | 2.0335 | 2.0461 | 5.3988 | 0.13296 | 0.083733 | 1.7918 | 0.011121 | 0.090217 | 0.03825 | 49.3708 |  | 2015.1094 | 2.38 | 0.037719 |  |  | 2417.7187 | 0.1256 | 0.8744 | 8.8389e-05 | 1.1804 |  | 0.0088967 | 2189.4098 | 6.6222 | 51.68 | 0.88642 | 88.6415 | 34 | -50
|  | 35 | 3.5 | 0.0875 | 52.5 | 0.7 | 84.7274 | 15.8466 | 100.574 |  | 0.15756 | 329.3536 | 4.4499 | 21.9569 | 41.1692 | 15 | 7.9702 | 1.1288 | 6.0355 | 111.2483 | 135.7903 | 10 | 7.5726 | 4.1568 | 7.5726 | 92.4386 | 4.2122 | 5.0332 | 10 | 1.0528 | 3500 | 92.4386 | 3500 | 92.4386 | 10.818 | 1.4163 | 9.4017 | 0.13092 |  |  |  | 2.089 | 5.3823 | 0.13255 | 0.087281 | 1.7432 | 0.1958 | 0.093503 | 0.038127 | 233.9295 | 1.9888 | 2157.8865 | 2.1744 | 0.038828 |  |  | 2213.2031 | 0.13092 | 0.86908 | 8.7851e-05 | 1.299 |  | 0.0092439 | 2308.3147 | 6.6794 | 53.2 | 0.88845 | 88.8452 | 35 | -50 |  | 0.71615 | 0.083944 | 35 | 3.5 | 0.0875 | 52.5 | 0.7 | 85 | 15.7 | 100.7 | 0.15339 | 321.6574 | 4.3459 | 21.4438 | 40.2072 | 15 | 8.1609 | 1.1521 | 6.2376 | 110.4353 | 135.3232 | 10 | 7.6433 | 4.1649 | 7.6433 | 91.5833 | 4.2205 | 5.0332 | 10 | 1.0523 | 3500 | 91.5833 | 3500 | 91.5833 | 10.919 | 1.4118 | 9.5073 | 0.12929 | 32.9412 | 1.5441 | 2.0249 | 2.076 | 5.3873 | 0.13268 | 0.086196 | 1.8445 | 0.011448 | 0.09287 | 0.03825 | 49.6979 |  | 2073.2523 | 2.45 | 0.038828 |  |  | 2488.8281 | 0.12929 | 0.87071 | 8.8015e-05 | 1.2691 |  | 0.0091583 | 2278.391 | 6.8405 | 53.2 | 0.88607 | 88.6069 | 35 | -50
|  | 36 | 3.6 | 0.09 | 54 | 0.72 | 84.7274 | 15.8466 | 100.574 |  | 0.15756 | 329.3536 | 4.4499 | 21.9569 | 41.1692 | 15 | 8.1979 | 1.1611 | 6.2079 | 111.2483 | 132.118 | 10 | 7.5726 | 4.1568 | 7.5726 | 95.0797 | 4.2122 | 5.1046 | 10 | 1.0543 | 3600 | 95.0797 | 3600 | 95.0797 | 10.5175 | 1.4163 | 9.1012 | 0.13466 |  |  |  | 2.1187 | 5.3707 | 0.13227 | 0.089775 | 1.793 | 0.2014 | 0.096174 | 0.038127 | 239.5238 | 2.0468 | 2218.451 | 2.2365 | 0.039937 |  |  | 2276.4375 | 0.13466 | 0.86534 | 8.7473e-05 | 1.3938 |  | 0.009508 | 2403.3606 | 6.8982 | 54.72 | 0.88805 | 88.8049 | 36 | -50 |  | 0.73661 | 0.086343 | 36 | 3.6 | 0.09 | 54 | 0.72 | 85 | 15.7 | 100.7 | 0.15339 | 321.6574 | 4.3459 | 21.4438 | 40.2072 | 15 | 8.394 | 1.185 | 6.4158 | 110.4353 | 131.5642 | 10 | 7.6433 | 4.1649 | 7.6433 | 94.2 | 4.2205 | 5.1046 | 10 | 1.0538 | 3600 | 94.2 | 3600 | 94.2 | 10.6157 | 1.4118 | 9.2039 | 0.13299 | 33.8824 | 1.5882 | 2.0163 | 2.1055 | 5.3759 | 0.13239 | 0.088659 | 1.8972 | 0.011775 | 0.095523 | 0.03825 | 50.025 |  | 2131.3952 | 2.52 | 0.039937 |  |  | 2559.9375 | 0.13299 | 0.86701 | 8.7642e-05 | 1.3617 |  | 0.00942 | 2371.2573 | 7.0626 | 54.72 | 0.88569 | 88.5686 | 36 | -50
|  | 37 | 3.7 | 0.0925 | 55.5 | 0.74 | 84.7274 | 15.8466 | 100.574 |  | 0.15756 | 329.3536 | 4.4499 | 21.9569 | 41.1692 | 15 | 8.4256 | 1.1933 | 6.3804 | 111.2483 | 128.6391 | 10 | 7.5726 | 4.1568 | 7.5726 | 97.7208 | 4.2122 | 5.175 | 10 | 1.0558 | 3700 | 97.7208 | 3700 | 97.7208 | 10.2332 | 1.4163 | 8.8169 | 0.1384 |  |  |  | 2.1479 | 5.3591 | 0.13198 | 0.092268 | 1.8428 | 0.20699 | 0.098846 | 0.038127 | 245.1181 | 2.105 | 2279.0156 | 2.2986 | 0.041047 |  |  | 2339.6719 | 0.1384 | 0.8616 | 8.7095e-05 | 1.4926 |  | 0.0097721 | 2502.4393 | 7.1211 | 56.24 | 0.88761 | 88.761 | 37 | -50 |  | 0.75707 | 0.088741 | 37 | 3.7 | 0.0925 | 55.5 | 0.74 | 85 | 15.7 | 100.7 | 0.15339 | 321.6574 | 4.3459 | 21.4438 | 40.2072 | 15 | 8.6272 | 1.218 | 6.594 | 110.4353 | 128.0084 | 10 | 7.6433 | 4.1649 | 7.6433 | 96.8167 | 4.2205 | 5.175 | 10 | 1.0553 | 3700 | 96.8167 | 3700 | 96.8167 | 10.3288 | 1.4118 | 8.917 | 0.13668 | 34.8235 | 1.6324 | 2.0077 | 2.1345 | 5.3644 | 0.13211 | 0.091122 | 1.9499 | 0.012102 | 0.098177 | 0.03825 | 50.3521 |  | 2189.5382 | 2.59 | 0.041047 |  |  | 2631.0469 | 0.13668 | 0.86332 | 8.7269e-05 | 1.4583 |  | 0.0096817 | 2468.0637 | 7.2886 | 56.24 | 0.88527 | 88.527 | 37 | -50
|  | 38 | 3.8 | 0.095 | 57 | 0.76 | 84.7274 | 15.8466 | 100.574 |  | 0.15756 | 329.3536 | 4.4499 | 21.9569 | 41.1692 | 15 | 8.6533 | 1.2256 | 6.5528 | 111.2483 | 125.3388 | 10 | 7.5726 | 4.1568 | 7.5726 | 100.3619 | 4.2122 | 5.2445 | 10 | 1.0573 | 3800 | 100.3619 | 3800 | 100.3619 | 9.9639 | 1.4163 | 8.5476 | 0.14214 |  |  |  | 2.1767 | 5.3475 | 0.13169 | 0.094762 | 1.8926 | 0.21259 | 0.10152 | 0.038127 | 250.7125 | 2.1632 | 2339.5801 | 2.3607 | 0.042156 |  |  | 2402.9062 | 0.14214 | 0.85786 | 8.6717e-05 | 1.5955 |  | 0.010036 | 2605.6065 | 7.3481 | 57.76 | 0.88714 | 88.714 | 38 | -50 |  | 0.77753 | 0.09114 | 38 | 3.8 | 0.095 | 57 | 0.76 | 85 | 15.7 | 100.7 | 0.15339 | 321.6574 | 4.3459 | 21.4438 | 40.2072 | 15 | 8.8604 | 1.2509 | 6.7722 | 110.4353 | 124.6398 | 10 | 7.6433 | 4.1649 | 7.6433 | 99.4333 | 4.2205 | 5.2445 | 10 | 1.0568 | 3800 | 99.4333 | 3800 | 99.4333 | 10.057 | 1.4118 | 8.6452 | 0.14038 | 35.7647 | 1.6765 | 1.9991 | 2.1631 | 5.353 | 0.13183 | 0.093584 | 2.0026 | 0.012429 | 0.10083 | 0.03825 | 50.6792 |  | 2247.6811 | 2.66 | 0.042156 |  |  | 2702.1562 | 0.14038 | 0.85962 | 8.6895e-05 | 1.5588 |  | 0.0099433 | 2568.8647 | 7.5187 | 57.76 | 0.88482 | 88.4822 | 38 | -50
|  | 39 | 3.9 | 0.0975 | 58.5 | 0.78 | 84.7274 | 15.8466 | 100.574 |  | 0.15756 | 329.3536 | 4.4499 | 21.9569 | 41.1692 | 15 | 8.881 | 1.2578 | 6.7252 | 111.2483 | 122.2035 | 10 | 7.5726 | 4.1568 | 7.5726 | 103.003 | 4.2122 | 5.3131 | 10 | 1.0589 | 3900 | 103.003 | 3900 | 103.003 | 9.7085 | 1.4163 | 8.2921 | 0.14588 |  |  |  | 2.2052 | 5.3358 | 0.13141 | 0.097256 | 1.9424 | 0.21818 | 0.10419 | 0.038127 | 256.3068 | 2.2214 | 2400.1447 | 2.4229 | 0.043266 |  |  | 2466.1406 | 0.14588 | 0.85412 | 8.6339e-05 | 1.7025 |  | 0.0103 | 2712.917 | 7.5792 | 59.28 | 0.88664 | 88.6639 | 39 | -50 |  | 0.79799 | 0.093538 | 39 | 3.9 | 0.0975 | 58.5 | 0.78 | 85 | 15.7 | 100.7 | 0.15339 | 321.6574 | 4.3459 | 21.4438 | 40.2072 | 15 | 9.0935 | 1.2838 | 6.9505 | 110.4353 | 121.4439 | 10 | 7.6433 | 4.1649 | 7.6433 | 102.05 | 4.2205 | 5.3131 | 10 | 1.0583 | 3900 | 102.05 | 3900 | 102.05 | 9.7991 | 1.4118 | 8.3874 | 0.14407 | 36.7059 | 1.7206 | 1.9905 | 2.1914 | 5.3414 | 0.13155 | 0.096047 | 2.0553 | 0.012756 | 0.10348 | 0.03825 | 51.0063 |  | 2305.824 | 2.73 | 0.043266 |  |  | 2773.2656 | 0.14407 | 0.85593 | 8.6522e-05 | 1.6634 |  | 0.010205 | 2673.7139 | 7.7528 | 59.28 | 0.88434 | 88.4343 | 39 | -50
|  | 40 | 4 | 0.1 | 60 | 0.8 | 84.7274 | 15.8466 | 100.574 |  | 0.15756 | 329.3536 | 4.4499 | 21.9569 | 41.1692 | 15 | 9.1088 | 1.2901 | 6.8977 | 111.2483 | 119.2212 | 10 | 7.5726 | 4.1568 | 7.5726 | 105.6441 | 4.2122 | 5.3807 | 10 | 1.0604 | 4000 | 105.6441 | 4000 | 105.6441 | 9.4657 | 1.4163 | 8.0494 | 0.14962 |  |  |  | 2.2333 | 5.3241 | 0.13112 | 0.09975 | 1.9922 | 0.22377 | 0.10686 | 0.038127 | 261.9012 | 2.2798 | 2460.7092 | 2.485 | 0.044375 |  |  | 2529.375 | 0.14962 | 0.85038 | 8.596e-05 | 1.8138 |  | 0.010564 | 2824.425 | 7.8145 | 60.8 | 0.88611 | 88.611 | 40 | -50 |  | 0.81845 | 0.095937 | 40 | 4 | 0.1 | 60 | 0.8 | 85 | 15.7 | 100.7 | 0.15339 | 321.6574 | 4.3459 | 21.4438 | 40.2072 | 15 | 9.3267 | 1.3167 | 7.1287 | 110.4353 | 118.4078 | 10 | 7.6433 | 4.1649 | 7.6433 | 104.6667 | 4.2205 | 5.3807 | 10 | 1.0598 | 4000 | 104.6667 | 4000 | 104.6667 | 9.5541 | 1.4118 | 8.1424 | 0.14776 | 37.6471 | 1.7647 | 1.9819 | 2.2193 | 5.3299 | 0.13126 | 0.09851 | 2.108 | 0.013083 | 0.10614 | 0.03825 | 51.3333 |  | 2363.9669 | 2.8 | 0.044375 |  |  | 2844.375 | 0.14776 | 0.85224 | 8.6148e-05 | 1.7721 |  | 0.010467 | 2782.6641 | 7.991 | 60.8 | 0.88384 | 88.3836 | 40 | -50
|  | 41 | 4.1 | 0.1025 | 61.5 | 0.82 | 84.7274 | 15.8466 | 100.574 |  | 0.15756 | 329.3536 | 4.4499 | 21.9569 | 41.1692 | 15 | 9.3365 | 1.3223 | 7.0701 | 111.2483 | 116.3811 | 10 | 7.5726 | 4.1568 | 7.5726 | 108.2852 | 4.2122 | 5.4476 | 10 | 1.0619 | 4100 | 108.2852 | 4100 | 108.2852 | 9.2349 | 1.4163 | 7.8186 | 0.15337 |  |  |  | 2.261 | 5.3124 | 0.13083 | 0.10224 | 2.042 | 0.22937 | 0.10953 | 0.038127 | 267.4955 | 2.3382 | 2521.2738 | 2.5471 | 0.045484 |  |  | 2592.6094 | 0.15337 | 0.84663 | 8.5582e-05 | 1.9293 |  | 0.010829 | 2940.184 | 8.0541 | 62.32 | 0.88555 | 88.5553 | 41 | -50 |  | 0.83892 | 0.098335 | 41 | 4.1 | 0.1025 | 61.5 | 0.82 | 85 | 15.7 | 100.7 | 0.15339 | 321.6574 | 4.3459 | 21.4438 | 40.2072 | 15 | 9.5599 | 1.3496 | 7.3069 | 110.4353 | 115.5198 | 10 | 7.6433 | 4.1649 | 7.6433 | 107.2833 | 4.2205 | 5.4476 | 10 | 1.0613 | 4100 | 107.2833 | 4100 | 107.2833 | 9.3211 | 1.4118 | 7.9093 | 0.15146 | 38.5882 | 1.8088 | 1.9733 | 2.2469 | 5.3183 | 0.13098 | 0.10097 | 2.1607 | 0.01341 | 0.10879 | 0.03825 | 51.6604 |  | 2422.1099 | 2.87 | 0.045484 |  |  | 2915.4844 | 0.15146 | 0.84854 | 8.5775e-05 | 1.885 |  | 0.010728 | 2895.7677 | 8.2334 | 62.32 | 0.8833 | 88.3303 | 41 | -50
|  | 42 | 4.2 | 0.105 | 63 | 0.84 | 84.7232 | 15.8491 | 100.5724 |  | 0.15759 | 329.3951 | 4.4505 | 21.9597 | 41.1744 | 15 | 9.563 | 1.3545 | 7.2405 | 111.2624 | 113.7012 | 10 | 7.5714 | 4.1566 | 7.5714 | 110.944 | 4.2121 | 5.5136 | 10 | 1.0634 | 4200 | 110.944 | 4200 | 110.944 | 9.0136 | 1.4164 | 7.5972 | 0.15714 |  |  |  | 2.2887 | 5.3005 | 0.13054 | 0.10476 | 2.0921 | 0.23499 | 0.11222 | 0.038125 | 273.1137 | 2.397 | 2582.196 | 2.6092 | 0.046594 |  |  | 2655.8438 | 0.15714 | 0.84286 | 8.5201e-05 | 2.0499 |  | 0.011094 | 3061.0638 | 8.2991 | 63.84 | 0.88496 | 88.4957 | 42 | -50 |  | 0.84485 | 0.10073 | 42 | 4.2 | 0.105 | 63 | 0.84 | 85 | 15.7 | 100.7 | 0.15339 | 321.6574 | 4.3459 | 21.4438 | 40.2072 | 15 | 9.793 | 1.3825 | 7.4851 | 110.4353 | 112.7693 | 10 | 7.6433 | 4.1649 | 7.6433 | 109.9 | 4.2205 | 5.5136 | 10 | 1.0628 | 4200 | 109.9 | 4200 | 109.9 | 9.0992 | 1.4118 | 7.6874 | 0.15515 | 39.5294 | 1.8529 | 1.9647 | 2.2742 | 5.3067 | 0.13069 | 0.10344 | 2.2134 | 0.013738 | 0.11144 | 0.03825 | 51.9875 |  | 2480.2528 | 2.94 | 0.046594 |  |  | 2986.5938 | 0.15515 | 0.84485 | 8.5402e-05 | 2.002 |  | 0.01099 | 3013.0761 | 8.4799 | 63.84 | 0.88274 | 88.2744 | 42 | -50
|  | 43 | 4.3 | 0.1075 | 64.5 | 0.86 | 84.7168 | 15.8528 | 100.5696 |  | 0.15763 | 329.4557 | 4.4513 | 21.9637 | 41.182 | 15 | 9.7889 | 1.3866 | 7.4098 | 111.2828 | 111.1557 | 10 | 7.5696 | 4.1564 | 7.5696 | 113.6119 | 4.2118 | 5.5789 | 10 | 1.2 | 4300 | 111.1557 | 4300 | 111.1557 | 8.9964 | 1.4165 | 7.5799 | 0.15745 |  |  |  | 2.2909 | 5.2995 | 0.13051 | 0.10497 | 2.096 | 0.23542 | 0.11243 | 0.038123 | 273.5413 | 2.4017 | 2586.9744 | 2.6714 | 0.047703 |  |  | 2719.0781 | 0.15745 | 0.84255 | 8.5169e-05 | 2.0597 |  | 0.011116 | 3070.8786 | 8.3769 | 65.36 | 0.88639 | 88.6394 | 43 | -50 |  | 0.84409 | 0.10204 | 43 | 4.3 | 0.1075 | 64.5 | 0.86 | 85 | 15.7 | 100.7 | 0.15339 | 321.6574 | 4.3459 | 21.4438 | 40.2072 | 15 | 10.0262 | 1.4155 | 7.6633 | 110.4353 | 110.1468 | 10 | 7.6433 | 4.1649 | 7.6433 | 112.5167 | 4.2205 | 5.5789 | 10.0262 | 1.2194 | 4300 | 110.1468 | 4300 | 110.1468 | 9.0788 | 1.4155 | 7.6633 | 0.15591 | 40.5766 | 1.902 | 2.0052 | 2.2857 | 5.3183 | 0.13098 | 0.10448 | 2.2242 | 0.013768 | 0.11169 | 0.03825 | 52.0183 |  | 2492.3636 | 3.01 | 0.047703 |  |  | 3057.7031 | 0.15673 | 0.84852 | 8.5773e-05 | 2.0265 |  | 0.011072 | 3042.8715 | 8.5929 | 65.36 | 0.88381 | 88.3805 | 43 | -50
|  | 44 | 4.4 | 0.11 | 66 | 0.88 | 84.7102 | 15.8564 | 100.5666 |  | 0.15767 | 329.5139 | 4.4521 | 21.9676 | 41.1892 | 15 | 10.0148 | 1.4187 | 7.5791 | 111.3025 | 108.7219 | 10 | 7.5679 | 4.1562 | 7.5679 | 116.2801 | 4.2116 | 5.6434 | 10.0148 | 1.2109 | 4400 | 108.7219 | 4400 | 108.7219 | 9.1978 | 1.4187 | 7.7791 | 0.15424 |  |  |  | 2.2708 | 5.3174 | 0.13095 | 0.10313 | 2.0531 | 0.23025 | 0.10996 | 0.03812 | 268.3659 | 2.3517 | 2534.5642 | 2.7335 | 0.048812 |  |  | 2782.3125 | 0.1547 | 0.84826 | 8.5746e-05 | 1.956 |  | 0.010904 | 2969.9161 | 8.2868 | 66.88 | 0.88975 | 88.9755 | 44 | -50 |  | 0.84409 | 0.10204 | 44 | 4.4 | 0.11 | 66 | 0.88 | 85 | 15.7 | 100.7 | 0.15339 | 321.6574 | 4.3459 | 21.4438 | 40.2072 | 15 | 10.2594 | 1.4484 | 7.8416 | 110.4353 | 107.6434 | 10 | 7.6433 | 4.1649 | 7.6433 | 115.1333 | 4.2205 | 5.6434 | 10.2594 | 1.3921 | 4400 | 107.6434 | 4400 | 107.6434 | 9.2899 | 1.4484 | 7.8416 | 0.15591 | 42.4858 | 1.9915 | 2.0996 | 2.3388 | 5.4419 | 0.13402 | 0.1094 | 2.2242 | 0.013455 | 0.10916 | 0.03825 | 51.7054 |  | 2494.4284 | 3.08 | 0.048812 |  |  | 3128.8125 | 0.1641 | 0.88844 | 8.9809e-05 | 2.0265 |  | 0.01133 | 3090.4323 | 8.7137 | 66.88 | 0.88473 | 88.473 | 44 | -50
|  | 45 | 4.5 | 0.1125 | 67.5 | 0.9 | 84.7036 | 15.8599 | 100.5635 |  | 0.15771 | 329.5721 | 4.4529 | 21.9715 | 41.1965 | 15 | 10.2406 | 1.4508 | 7.7482 | 111.3221 | 106.394 | 10 | 7.5662 | 4.156 | 7.5662 | 118.9495 | 4.2114 | 5.7071 | 10.2406 | 1.3782 | 4500 | 106.394 | 4500 | 106.394 | 9.399 | 1.4508 | 7.9482 | 0.15435 |  |  |  | 2.3229 | 5.437 | 0.1339 | 0.10791 | 2.0544 | 0.2253 | 0.1076 | 0.038117 | 263.4155 | 2.3595 | 2533.3125 | 2.7956 | 0.049922 |  |  | 2845.5469 | 0.16187 | 0.88682 | 8.9644e-05 | 1.9592 |  | 0.011157 | 3019.1021 | 8.398 | 68.4 | 0.89065 | 89.0649 | 45 | -50 |  | 0.84409 | 0.10204 | 45 | 4.5 | 0.1125 | 67.5 | 0.9 | 85 | 15.7 | 100.7 | 0.15339 | 321.6574 | 4.3459 | 21.4438 | 40.2072 | 15 | 10.4925 | 1.4813 | 8.0198 | 110.4353 | 105.2514 | 10 | 7.6433 | 4.1649 | 7.6433 | 117.75 | 4.2205 | 5.7071 | 10.4925 | 1.5648 | 4500 | 105.2514 | 4500 | 105.2514 | 9.5011 | 1.4813 | 8.0198 | 0.15591 | 44.4389 | 2.0831 | 2.1961 | 2.392 | 5.5656 | 0.13707 | 0.11443 | 2.2242 | 0.013156 | 0.10673 | 0.03825 | 51.4064 |  | 2496.7329 | 3.15 | 0.049922 |  |  | 3199.9219 | 0.17164 | 0.92929 | 9.3937e-05 | 2.0265 |  | 0.011587 | 3139.0805 | 8.8357 | 68.4 | 0.8856 | 88.56 | 45 | -50
|  | 46 | 4.6 | 0.115 | 69 | 0.92 | 84.697 | 15.8635 | 100.5605 |  | 0.15775 | 329.6303 | 4.4537 | 21.9754 | 41.2038 | 15 | 10.4663 | 1.4829 | 7.9173 | 111.3418 | 104.1652 | 10 | 7.5645 | 4.1558 | 7.5645 | 121.6201 | 4.2112 | 5.7702 | 10.4663 | 1.5454 | 4600 | 104.1652 | 4600 | 104.1652 | 9.6001 | 1.4829 | 8.1173 | 0.15446 |  |  |  | 2.3749 | 5.5564 | 0.13684 | 0.1128 | 2.0556 | 0.22056 | 0.10534 | 0.038114 | 258.6758 | 2.3677 | 2532.4385 | 2.8578 | 0.051031 |  |  | 2908.7812 | 0.1692 | 0.92622 | 9.3628e-05 | 1.9623 |  | 0.011411 | 3069.1957 | 8.5104 | 69.92 | 0.89149 | 89.1491 | 46 | -50 |  | 0.84409 | 0.10204 | 46 | 4.6 | 0.115 | 69 | 0.92 | 85 | 15.7 | 100.7 | 0.15339 | 321.6574 | 4.3459 | 21.4438 | 40.2072 | 15 | 10.7257 | 1.5142 | 8.198 | 110.4353 | 102.9633 | 10 | 7.6433 | 4.1649 | 7.6433 | 120.3667 | 4.2205 | 5.7702 | 10.7257 | 1.7376 | 4600 | 102.9633 | 4600 | 102.9633 | 9.7122 | 1.5142 | 8.198 | 0.15591 | 46.436 | 2.1767 | 2.2948 | 2.4451 | 5.6893 | 0.14011 | 0.11957 | 2.2242 | 0.01287 | 0.10441 | 0.03825 | 51.1204 |  | 2499.269 | 3.22 | 0.051031 |  |  | 3271.0312 | 0.17936 | 0.97105 | 9.8159e-05 | 2.0265 |  | 0.011845 | 3188.8162 | 8.9591 | 69.92 | 0.88642 | 88.642 | 46 | -50
|  | 47 | 4.7 | 0.1175 | 70.5 | 0.94 | 84.6904 | 15.867 | 100.5575 |  | 0.15779 | 329.6884 | 4.4545 | 21.9792 | 41.2111 | 15 | 10.6919 | 1.515 | 8.0861 | 111.3614 | 102.0294 | 10 | 7.5628 | 4.1556 | 7.5628 | 124.2918 | 4.211 | 5.8326 | 10.6919 | 1.7125 | 4700 | 102.0294 | 4700 | 102.0294 | 9.8011 | 1.515 | 8.2861 | 0.15457 |  |  |  | 2.4269 | 5.6759 | 0.13978 | 0.1178 | 2.0568 | 0.21602 | 0.10317 | 0.038111 | 254.1336 | 2.3761 | 2531.9254 | 2.9199 | 0.052141 |  |  | 2972.0156 | 0.1767 | 0.96647 | 9.7696e-05 | 1.9653 |  | 0.011664 | 3120.2019 | 8.6241 | 71.44 | 0.89228 | 89.2285 | 47 | -50 |  | 0.84409 | 0.10204 | 47 | 4.7 | 0.1175 | 70.5 | 0.94 | 85 | 15.7 | 100.7 | 0.15339 | 321.6574 | 4.3459 | 21.4438 | 40.2072 | 15 | 10.9589 | 1.5471 | 8.3762 | 110.4353 | 100.7726 | 10 | 7.6433 | 4.1649 | 7.6433 | 122.9833 | 4.2205 | 5.8326 | 10.9589 | 1.9103 | 4700 | 100.7726 | 4700 | 100.7726 | 9.9233 | 1.5471 | 8.3762 | 0.15591 | 48.4769 | 2.2724 | 2.3956 | 2.4983 | 5.813 | 0.14316 | 0.12483 | 2.2242 | 0.012597 | 0.10219 | 0.03825 | 50.8466 |  | 2502.029 | 3.29 | 0.052141 |  |  | 3342.1406 | 0.18724 | 1.0137 | 0.00010247 | 2.0265 |  | 0.012102 | 3239.6393 | 9.0838 | 71.44 | 0.88719 | 88.7191 | 47 | -50
|  | 48 | 4.8 | 0.12 | 72 | 0.96 | 84.6838 | 15.8706 | 100.5544 |  | 0.15783 | 329.7465 | 4.4552 | 21.9831 | 41.2183 | 15 | 10.9175 | 1.547 | 8.2549 | 111.3811 | 99.9809 | 10 | 7.5612 | 4.1554 | 7.5612 | 126.9648 | 4.2108 | 5.8943 | 10.9175 | 1.8796 | 4800 | 99.9809 | 4800 | 99.9809 | 10.0019 | 1.547 | 8.4549 | 0.15467 |  |  |  | 2.479 | 5.7953 | 0.14272 | 0.12291 | 2.058 | 0.21167 | 0.10109 | 0.038108 | 249.7768 | 2.3848 | 2531.7575 | 2.982 | 0.05325 |  |  | 3035.25 | 0.18436 | 1.0076 | 0.00010185 | 1.9682 |  | 0.011917 | 3172.1249 | 8.7391 | 72.96 | 0.89303 | 89.3033 | 48 | -50 |  | 0.84409 | 0.10204 | 48 | 4.8 | 0.12 | 72 | 0.96 | 85 | 15.7 | 100.7 | 0.15339 | 321.6574 | 4.3459 | 21.4438 | 40.2072 | 15 | 11.192 | 1.5801 | 8.5544 | 110.4353 | 98.6731 | 10 | 7.6433 | 4.1649 | 7.6433 | 125.6 | 4.2205 | 5.8943 | 11.192 | 2.083 | 4800 | 98.6731 | 4800 | 98.6731 | 10.1345 | 1.5801 | 8.5544 | 0.15591 | 50.5616 | 2.3701 | 2.4987 | 2.5514 | 5.9367 | 0.14621 | 0.1302 | 2.2242 | 0.012334 | 0.10006 | 0.03825 | 50.5841 |  | 2505.0059 | 3.36 | 0.05325 |  |  | 3413.25 | 0.19529 | 1.0573 | 0.00010688 | 2.0265 |  | 0.01236 | 3291.5499 | 9.2098 | 72.96 | 0.88792 | 88.7917 | 48 | -50
|  | 49 | 4.9 | 0.1225 | 73.5 | 0.98 | 84.6772 | 15.8742 | 100.5514 |  | 0.15787 | 329.8047 | 4.456 | 21.987 | 41.2256 | 15 | 11.143 | 1.5791 | 8.4235 | 111.4007 | 98.0143 | 10 | 7.5595 | 4.1552 | 7.5595 | 129.6389 | 4.2106 | 5.9554 | 11.143 | 2.0466 | 4900 | 98.0143 | 4900 | 98.0143 | 10.2026 | 1.5791 | 8.6235 | 0.15478 |  |  |  | 2.531 | 5.9146 | 0.14566 | 0.12812 | 2.0591 | 0.20749 | 0.099098 | 0.038105 | 245.5943 | 2.3938 | 2531.9206 | 3.0441 | 0.054359 |  |  | 3098.4844 | 0.19218 | 1.0495 | 0.00010609 | 1.971 |  | 0.01217 | 3224.9686 | 8.8554 | 74.48 | 0.89374 | 89.3738 | 49 | -50 |  | 0.84409 | 0.10204 | 49 | 4.9 | 0.1225 | 73.5 | 0.98 | 85 | 15.7 | 100.7 | 0.15339 | 321.6574 | 4.3459 | 21.4438 | 40.2072 | 15 | 11.4252 | 1.613 | 8.7326 | 110.4353 | 96.6594 | 10 | 7.6433 | 4.1649 | 7.6433 | 128.2167 | 4.2205 | 5.9554 | 11.4252 | 2.2557 | 4900 | 96.6594 | 4900 | 96.6594 | 10.3456 | 1.613 | 8.7326 | 0.15591 | 52.6903 | 2.4699 | 2.6038 | 2.6046 | 6.0604 | 0.14925 | 0.13568 | 2.2242 | 0.012082 | 0.098017 | 0.03825 | 50.3324 |  | 2508.1935 | 3.43 | 0.054359 |  |  | 3484.3594 | 0.20352 | 1.1018 | 0.00011138 | 2.0265 |  | 0.012617 | 3344.5479 | 9.3371 | 74.48 | 0.8886 | 88.8601 | 49 | -50
|  | 50 | 5 | 0.125 | 75 | 1 | 84.6707 | 15.8777 | 100.5484 |  | 0.15791 | 329.8628 | 4.4568 | 21.9909 | 41.2329 | 15 | 11.3684 | 1.6112 | 8.5919 | 111.4203 | 96.1249 | 10 | 7.5578 | 4.155 | 7.5578 | 132.3142 | 4.2104 | 6.0159 | 11.3684 | 2.2136 | 5000 | 96.1249 | 5000 | 96.1249 | 10.4031 | 1.6112 | 8.7919 | 0.15488 |  |  |  | 2.583 | 6.0339 | 0.1486 | 0.13344 | 2.0602 | 0.20347 | 0.097182 | 0.038102 | 241.5758 | 2.403 | 2532.4016 | 3.1062 | 0.055469 |  |  | 3161.7188 | 0.20016 | 1.0922 | 0.00011041 | 1.9738 |  | 0.012423 | 3278.7367 | 8.9729 | 76 | 0.8944 | 89.4403 | 50 | -50 |  | 0.84409 | 0.10204 | 50 | 5 | 0.125 | 75 | 1 | 85 | 15.7 | 100.7 | 0.15339 | 321.6574 | 4.3459 | 21.4438 | 40.2072 | 15 | 11.6584 | 1.6459 | 8.9109 | 110.4353 | 94.7262 | 10 | 7.6433 | 4.1649 | 7.6433 | 130.8333 | 4.2205 | 6.0159 | 11.6584 | 2.4284 | 5000 | 94.7262 | 5000 | 94.7262 | 10.5567 | 1.6459 | 8.9109 | 0.15591 | 54.8629 | 2.5717 | 2.7112 | 2.6577 | 6.184 | 0.1523 | 0.14127 | 2.2242 | 0.011841 | 0.096057 | 0.03825 | 50.0908 |  | 2511.5859 | 3.5 | 0.055469 |  |  | 3555.4688 | 0.21191 | 1.1473 | 0.00011597 | 2.0265 |  | 0.012875 | 3398.6333 | 9.4657 | 76 | 0.88925 | 88.9246 | 50 | -50
|  | 51 | 5.1 | 0.1275 | 76.5 | 1.02 | 84.6641 | 15.8813 | 100.5453 |  | 0.15795 | 329.9209 | 4.4576 | 21.9947 | 41.2401 | 15 | 11.5937 | 1.6432 | 8.7603 | 111.44 | 94.3082 | 10 | 7.5561 | 4.1548 | 7.5561 | 134.9907 | 4.2102 | 6.0757 | 11.5937 | 2.3805 | 5100 | 94.3082 | 5100 | 94.3082 | 10.6035 | 1.6432 | 8.9603 | 0.15497 |  |  |  | 2.635 | 6.1531 | 0.15154 | 0.13887 | 2.0613 | 0.19961 | 0.09534 | 0.038099 | 237.7118 | 2.4126 | 2533.1882 | 3.1684 | 0.056578 |  |  | 3224.9531 | 0.2083 | 1.1358 | 0.00011482 | 1.9765 |  | 0.012676 | 3333.4323 | 9.0916 | 77.52 | 0.89503 | 89.503 | 51 | -50 |  | 0.84409 | 0.10204 | 51 | 5.1 | 0.1275 | 76.5 | 1.02 | 85 | 15.7 | 100.7 | 0.15339 | 321.6574 | 4.3459 | 21.4438 | 40.2072 | 15 | 11.8915 | 1.6788 | 9.0891 | 110.4353 | 92.8688 | 10 | 7.6433 | 4.1649 | 7.6433 | 133.45 | 4.2205 | 6.0757 | 11.8915 | 2.6011 | 5100 | 92.8688 | 5100 | 92.8688 | 10.7679 | 1.6788 | 9.0891 | 0.15591 | 57.0794 | 2.6756 | 2.8207 | 2.7109 | 6.3077 | 0.15534 | 0.14698 | 2.2242 | 0.011609 | 0.094174 | 0.03825 | 49.8586 |  | 2515.1776 | 3.57 | 0.056578 |  |  | 3626.5781 | 0.22047 | 1.1936 | 0.00012066 | 2.0265 |  | 0.013132 | 3453.8061 | 9.5956 | 77.52 | 0.88985 | 88.9852 | 51 | -50
|  | 52 | 5.2 | 0.13 | 78 | 1.04 | 84.6575 | 15.8848 | 100.5423 |  | 0.15799 | 329.9791 | 4.4584 | 21.9986 | 41.2474 | 15 | 11.8189 | 1.6753 | 8.9285 | 111.4596 | 92.5602 | 10 | 7.5544 | 4.1546 | 7.5544 | 137.6684 | 4.21 | 6.135 | 11.8189 | 2.5474 | 5200 | 92.5602 | 5200 | 92.5602 | 10.8038 | 1.6753 | 9.1285 | 0.15507 |  |  |  | 2.6871 | 6.2723 | 0.15447 | 0.14441 | 2.0623 | 0.1959 | 0.093567 | 0.038096 | 233.9937 | 2.4224 | 2534.2692 | 3.2305 | 0.057687 |  |  | 3288.1875 | 0.21661 | 1.1803 | 0.00011931 | 1.9791 |  | 0.012929 | 3389.0583 | 9.2115 | 79.04 | 0.89562 | 89.5622 | 52 | -50 |  | 0.84409 | 0.10204 | 52 | 5.2 | 0.13 | 78 | 1.04 | 85 | 15.7 | 100.7 | 0.15339 | 321.6574 | 4.3459 | 21.4438 | 40.2072 | 15 | 12.1247 | 1.7117 | 9.2673 | 110.4353 | 91.0829 | 10 | 7.6433 | 4.1649 | 7.6433 | 136.0667 | 4.2205 | 6.135 | 12.1247 | 2.7739 | 5200 | 91.0829 | 5200 | 91.0829 | 10.979 | 1.7117 | 9.2673 | 0.15591 | 59.3397 | 2.7815 | 2.9324 | 2.764 | 6.4314 | 0.15839 | 0.1528 | 2.2242 | 0.011385 | 0.092363 | 0.03825 | 49.6354 |  | 2518.9637 | 3.64 | 0.057687 |  |  | 3697.6875 | 0.2292 | 1.2409 | 0.00012544 | 2.0265 |  | 0.01339 | 3510.0664 | 9.7267 | 79.04 | 0.89042 | 89.0424 | 52 | -50
|  | 53 | 5.3 | 0.1325 | 79.5 | 1.06 | 84.6509 | 15.8884 | 100.5393 |  | 0.15803 | 330.0372 | 4.4592 | 22.0025 | 41.2546 | 15 | 12.0441 | 1.7074 | 9.0965 | 111.4792 | 90.8769 | 10 | 7.5527 | 4.1545 | 7.5527 | 140.3473 | 4.2098 | 6.1937 | 12.0441 | 2.7141 | 5300 | 90.8769 | 5300 | 90.8769 | 11.0039 | 1.7074 | 9.2965 | 0.15516 |  |  |  | 2.7391 | 6.3915 | 0.15741 | 0.15005 | 2.0633 | 0.19232 | 0.09186 | 0.038093 | 230.4132 | 2.4325 | 2535.6341 | 3.2926 | 0.058797 |  |  | 3351.4219 | 0.22507 | 1.2255 | 0.00012388 | 1.9817 |  | 0.013183 | 3445.6172 | 9.3327 | 80.56 | 0.89618 | 89.618 | 53 | -50 |  | 0.84409 | 0.10204 | 53 | 5.3 | 0.1325 | 79.5 | 1.06 | 85 | 15.7 | 100.7 | 0.15339 | 321.6574 | 4.3459 | 21.4438 | 40.2072 | 15 | 12.3579 | 1.7446 | 9.4455 | 110.4353 | 89.3644 | 10 | 7.6433 | 4.1649 | 7.6433 | 138.6833 | 4.2205 | 6.1937 | 12.3579 | 2.9466 | 5300 | 89.3644 | 5300 | 89.3644 | 11.1901 | 1.7446 | 9.4455 | 0.15591 | 61.6439 | 2.8896 | 3.0463 | 2.8172 | 6.5551 | 0.16143 | 0.15873 | 2.2242 | 0.011171 | 0.09062 | 0.03825 | 49.4205 |  | 2522.9396 | 3.71 | 0.058797 |  |  | 3768.7969 | 0.2381 | 1.2891 | 0.00013031 | 2.0265 |  | 0.013647 | 3567.4141 | 9.8592 | 80.56 | 0.89096 | 89.0962 | 53 | -50
|  | 54 | 5.4 | 0.135 | 81 | 1.08 | 84.6443 | 15.8919 | 100.5362 |  | 0.15807 | 330.0953 | 4.46 | 22.0064 | 41.2619 | 15 | 12.2692 | 1.7394 | 9.2645 | 111.4988 | 89.2549 | 10 | 7.551 | 4.1543 | 7.551 | 143.0273 | 4.2096 | 6.2519 | 12.2692 | 2.8809 | 5400 | 89.2549 | 5400 | 89.2549 | 11.2039 | 1.7394 | 9.4645 | 0.15525 |  |  |  | 2.7911 | 6.5106 | 0.16034 | 0.1558 | 2.0643 | 0.18887 | 0.090215 | 0.03809 | 226.9629 | 2.4428 | 2537.2735 | 3.3547 | 0.059906 |  |  | 3414.6562 | 0.2337 | 1.2716 | 0.00012854 | 1.9842 |  | 0.013436 | 3503.1114 | 9.455 | 82.08 | 0.89671 | 89.6706 | 54 | -50 |  | 0.84409 | 0.10204 | 54 | 5.4 | 0.135 | 81 | 1.08 | 85 | 15.7 | 100.7 | 0.15339 | 321.6574 | 4.3459 | 21.4438 | 40.2072 | 15 | 12.591 | 1.7776 | 9.6237 | 110.4353 | 87.7095 | 10 | 7.6433 | 4.1649 | 7.6433 | 141.3 | 4.2205 | 6.2519 | 12.591 | 3.1193 | 5400 | 87.7095 | 5400 | 87.7095 | 11.4013 | 1.7776 | 9.6237 | 0.15591 | 63.9921 | 2.9996 | 3.1624 | 2.8704 | 6.6788 | 0.16448 | 0.16478 | 2.2242 | 0.010964 | 0.088942 | 0.03825 | 49.2137 |  | 2527.101 | 3.78 | 0.059906 |  |  | 3839.9062 | 0.24717 | 1.3382 | 0.00013527 | 2.0265 |  | 0.013905 | 3625.8493 | 9.9929 | 82.08 | 0.89147 | 89.1468 | 54 | -50
|  | 55 | 5.5 | 0.1375 | 82.5 | 1.1 | 84.6377 | 15.8955 | 100.5332 |  | 0.15811 | 330.1533 | 4.4607 | 22.0102 | 41.2692 | 15 | 12.4942 | 1.7714 | 9.4323 | 111.5185 | 87.6908 | 10 | 7.5493 | 4.1541 | 7.5493 | 145.7085 | 4.2094 | 6.3095 | 12.4942 | 3.0476 | 5500 | 87.6908 | 5500 | 87.6908 | 11.4037 | 1.7714 | 9.6323 | 0.15534 |  |  |  | 2.8431 | 6.6296 | 0.16327 | 0.16166 | 2.0653 | 0.18555 | 0.088628 | 0.038087 | 223.6358 | 2.4534 | 2539.1782 | 3.4169 | 0.061016 |  |  | 3477.8906 | 0.24249 | 1.3186 | 0.00013329 | 1.9867 |  | 0.013689 | 3561.5431 | 9.5786 | 83.6 | 0.8972 | 89.7202 | 55 | -50 |  | 0.84409 | 0.10204 | 55 | 5.5 | 0.1375 | 82.5 | 1.1 | 85 | 15.7 | 100.7 | 0.15339 | 321.6574 | 4.3459 | 21.4438 | 40.2072 | 15 | 12.8242 | 1.8105 | 9.8019 | 110.4353 | 86.1147 | 10 | 7.6433 | 4.1649 | 7.6433 | 143.9167 | 4.2205 | 6.3095 | 12.8242 | 3.292 | 5500 | 86.1147 | 5500 | 86.1147 | 11.6124 | 1.8105 | 9.8019 | 0.15591 | 66.3841 | 3.1118 | 3.2806 | 2.9235 | 6.8024 | 0.16753 | 0.17094 | 2.2242 | 0.010764 | 0.087325 | 0.03825 | 49.0143 |  | 2531.444 | 3.85 | 0.061016 |  |  | 3911.0156 | 0.25641 | 1.3882 | 0.00014033 | 2.0265 |  | 0.014162 | 3685.3718 | 10.1278 | 83.6 | 0.89194 | 89.1944 | 55 | -50
|  | 56 | 5.6 | 0.14 | 84 | 1.12 | 84.6311 | 15.899 | 100.5302 |  | 0.15815 | 330.2114 | 4.4615 | 22.0141 | 41.2764 | 15 | 12.7191 | 1.8035 | 9.5999 | 111.5381 | 86.1817 | 10 | 7.5476 | 4.1539 | 7.5476 | 148.391 | 4.2092 | 6.3666 | 12.7191 | 3.2142 | 5600 | 86.1817 | 5600 | 86.1817 | 11.6034 | 1.8035 | 9.7999 | 0.15543 |  |  |  | 2.8951 | 6.7486 | 0.1662 | 0.16763 | 2.0662 | 0.18234 | 0.087098 | 0.038084 | 220.4254 | 2.4643 | 2541.3399 | 3.479 | 0.062125 |  |  | 3541.125 | 0.25144 | 1.3663 | 0.00013811 | 1.9891 |  | 0.013942 | 3620.914 | 9.7034 | 85.12 | 0.89767 | 89.7669 | 56 | -50 |  | 0.84409 | 0.10204 | 56 | 5.6 | 0.14 | 84 | 1.12 | 85 | 15.7 | 100.7 | 0.15339 | 321.6574 | 4.3459 | 21.4438 | 40.2072 | 15 | 13.0574 | 1.8434 | 9.9802 | 110.4353 | 84.577 | 10 | 7.6433 | 4.1649 | 7.6433 | 146.5333 | 4.2205 | 6.3666 | 13.0574 | 3.4647 | 5600 | 84.577 | 5600 | 84.577 | 11.8235 | 1.8434 | 9.9802 | 0.15591 | 68.82 | 3.2259 | 3.4009 | 2.9767 | 6.9261 | 0.17057 | 0.17721 | 2.2242 | 0.010572 | 0.085765 | 0.03825 | 48.8221 |  | 2535.9648 | 3.92 | 0.062125 |  |  | 3982.125 | 0.26582 | 1.4391 | 0.00014548 | 2.0265 |  | 0.01442 | 3745.9818 | 10.2641 | 85.12 | 0.89239 | 89.2392 | 56 | -50
|  | 57 | 5.7 | 0.1425 | 85.5 | 1.14 | 84.6246 | 15.9026 | 100.5271 |  | 0.15819 | 330.2695 | 4.4623 | 22.018 | 41.2837 | 15 | 12.944 | 1.8355 | 9.7674 | 111.5577 | 84.7246 | 10 | 7.5459 | 4.1537 | 7.5459 | 151.0746 | 4.209 | 6.4232 | 12.944 | 3.3807 | 5700 | 84.7246 | 5700 | 84.7246 | 11.8029 | 1.8355 | 9.9674 | 0.15551 |  |  |  | 2.9471 | 6.8676 | 0.16913 | 0.1737 | 2.0671 | 0.17924 | 0.08562 | 0.038081 | 217.3257 | 2.4755 | 2543.7509 | 3.5411 | 0.063234 |  |  | 3604.3594 | 0.26055 | 1.4149 | 0.00014303 | 1.9914 |  | 0.014195 | 3681.2259 | 9.8293 | 86.64 | 0.89811 | 89.8109 | 57 | -50 |  | 0.84409 | 0.10204 | 57 | 5.7 | 0.1425 | 85.5 | 1.14 | 85 | 15.7 | 100.7 | 0.15339 | 321.6574 | 4.3459 | 21.4438 | 40.2072 | 15 | 13.2905 | 1.8763 | 10.1584 | 110.4353 | 83.0932 | 10 | 7.6433 | 4.1649 | 7.6433 | 149.15 | 4.2205 | 6.4232 | 13.2905 | 3.6374 | 5700 | 83.0932 | 5700 | 83.0932 | 12.0347 | 1.8763 | 10.1584 | 0.15591 | 71.2998 | 3.3422 | 3.5235 | 3.0298 | 7.0498 | 0.17362 | 0.1836 | 2.2242 | 0.010387 | 0.084261 | 0.03825 | 48.6366 |  | 2540.6602 | 3.99 | 0.063234 |  |  | 4053.2344 | 0.27539 | 1.491 | 0.00015072 | 2.0265 |  | 0.014677 | 3807.6793 | 10.4016 | 86.64 | 0.89281 | 89.2813 | 57 | -50
|  | 58 | 5.8 | 0.145 | 87 | 1.16 | 84.618 | 15.9061 | 100.5241 |  | 0.15823 | 330.3276 | 4.4631 | 22.0218 | 41.2909 | 15 | 13.1687 | 1.8675 | 9.9348 | 111.5773 | 83.317 | 10 | 7.5443 | 4.1535 | 7.5443 | 153.7593 | 4.2088 | 6.4793 | 13.1687 | 3.5472 | 5800 | 83.317 | 5800 | 83.317 | 12.0024 | 1.8675 | 10.1348 | 0.1556 |  |  |  | 2.999 | 6.9865 | 0.17206 | 0.17988 | 2.068 | 0.17625 | 0.084193 | 0.038078 | 214.331 | 2.4869 | 2546.4039 | 3.6032 | 0.064344 |  |  | 3667.5937 | 0.26983 | 1.4643 | 0.00014802 | 1.9937 |  | 0.014448 | 3742.4803 | 9.9565 | 88.16 | 0.89852 | 89.8524 | 58 | -50 |  | 0.84409 | 0.10204 | 58 | 5.8 | 0.145 | 87 | 1.16 | 85 | 15.7 | 100.7 | 0.15339 | 321.6574 | 4.3459 | 21.4438 | 40.2072 | 15 | 13.5237 | 1.9092 | 10.3366 | 110.4353 | 81.6605 | 10 | 7.6433 | 4.1649 | 7.6433 | 151.7667 | 4.2205 | 6.4793 | 13.5237 | 3.8102 | 5800 | 81.6605 | 5800 | 81.6605 | 12.2458 | 1.9092 | 10.3366 | 0.15591 | 73.8235 | 3.4605 | 3.6482 | 3.083 | 7.1735 | 0.17666 | 0.19009 | 2.2242 | 0.010208 | 0.082808 | 0.03825 | 48.4576 |  | 2545.5268 | 4.06 | 0.064344 |  |  | 4124.3437 | 0.28514 | 1.5438 | 0.00015605 | 2.0265 |  | 0.014935 | 3870.4642 | 10.5403 | 88.16 | 0.89321 | 89.3209 | 58 | -50
|  | 59 | 5.9 | 0.1475 | 88.5 | 1.18 | 84.6114 | 15.9097 | 100.5211 |  | 0.15827 | 330.3856 | 4.4639 | 22.0257 | 41.2982 | 15 | 13.3934 | 1.8995 | 10.1021 | 111.5969 | 81.9563 | 10 | 7.5426 | 4.1533 | 7.5426 | 156.4453 | 4.2086 | 6.5349 | 13.3934 | 3.7137 | 5900 | 81.9563 | 5900 | 81.9563 | 12.2016 | 1.8995 | 10.3021 | 0.15568 |  |  |  | 3.051 | 7.1054 | 0.17499 | 0.18617 | 2.0689 | 0.17336 | 0.082813 | 0.038075 | 211.4361 | 2.4987 | 2549.2921 | 3.6654 | 0.065453 |  |  | 3730.8281 | 0.27926 | 1.5146 | 0.0001531 | 1.996 |  | 0.014702 | 3804.6785 | 10.0848 | 89.68 | 0.89891 | 89.8914 | 59 | -50 |  | 0.84409 | 0.10204 | 59 | 5.9 | 0.1475 | 88.5 | 1.18 | 85 | 15.7 | 100.7 | 0.15339 | 321.6574 | 4.3459 | 21.4438 | 40.2072 | 15 | 13.7569 | 1.9421 | 10.5148 | 110.4353 | 80.2765 | 10 | 7.6433 | 4.1649 | 7.6433 | 154.3833 | 4.2205 | 6.5349 | 13.7569 | 3.9829 | 5900 | 80.2765 | 5900 | 80.2765 | 12.457 | 1.9421 | 10.5148 | 0.15591 | 76.3911 | 3.5808 | 3.7751 | 3.1361 | 7.2972 | 0.17971 | 0.19671 | 2.2242 | 0.010035 | 0.081404 | 0.03825 | 48.2846 |  | 2550.5618 | 4.13 | 0.065453 |  |  | 4195.4531 | 0.29506 | 1.5975 | 0.00016148 | 2.0265 |  | 0.015192 | 3934.3365 | 10.6804 | 89.68 | 0.89358 | 89.358 | 59 | -50
|  | 60 | 6 | 0.15 | 90 | 1.2 | 84.6048 | 15.9132 | 100.518 |  | 0.15831 | 330.4437 | 4.4647 | 22.0296 | 41.3055 | 15 | 13.6181 | 1.9315 | 10.2692 | 111.6165 | 80.6403 | 10 | 7.5409 | 4.1531 | 7.5409 | 159.1325 | 4.2084 | 6.59 | 13.6181 | 3.88 | 6000 | 80.6403 | 6000 | 80.6403 | 12.4008 | 1.9315 | 10.4692 | 0.15576 |  |  |  | 3.103 | 7.2242 | 0.17791 | 0.19257 | 2.0697 | 0.17056 | 0.081478 | 0.038072 | 208.636 | 2.5106 | 2552.4093 | 3.7275 | 0.066562 |  |  | 3794.0625 | 0.28886 | 1.5657 | 0.00015826 | 1.9982 |  | 0.014955 | 3867.8216 | 10.2143 | 91.2 | 0.89928 | 89.9282 | 60 | -50 |  | 0.84409 | 0.10204 | 60 | 6 | 0.15 | 90 | 1.2 | 85 | 15.7 | 100.7 | 0.15339 | 321.6574 | 4.3459 | 21.4438 | 40.2072 | 15 | 13.99 | 1.9751 | 10.693 | 110.4353 | 78.9385 | 10 | 7.6433 | 4.1649 | 7.6433 | 157 | 4.2205 | 6.59 | 13.99 | 4.1556 | 6000 | 78.9385 | 6000 | 78.9385 | 12.6681 | 1.9751 | 10.693 | 0.15591 | 79.0026 | 3.7032 | 3.9041 | 3.1893 | 7.4208 | 0.18276 | 0.20343 | 2.2242 | 0.0098673 | 0.080048 | 0.03825 | 48.1173 |  | 2555.7623 | 4.2 | 0.066562 |  |  | 4266.5625 | 0.30515 | 1.6521 | 0.000167 | 2.0265 |  | 0.01545 | 3999.2962 | 10.8216 | 91.2 | 0.89393 | 89.3928 | 60 | -50
|  | 61 | 6.1 | 0.1525 | 91.5 | 1.22 | 84.5982 | 15.9168 | 100.515 |  | 0.15835 | 330.5017 | 4.4654 | 22.0334 | 41.3127 | 15 | 13.8426 | 1.9635 | 10.4362 | 111.6361 | 79.3667 | 10 | 7.5392 | 4.1529 | 7.5392 | 161.8208 | 4.2082 | 6.6447 | 13.8426 | 4.0464 | 6100 | 79.3667 | 6100 | 79.3667 | 12.5997 | 1.9635 | 10.6362 | 0.15584 |  |  |  | 3.155 | 7.3429 | 0.18084 | 0.19908 | 2.0706 | 0.16786 | 0.080186 | 0.038069 | 205.9262 | 2.5229 | 2555.7495 | 3.7896 | 0.067672 |  |  | 3857.2969 | 0.29861 | 1.6176 | 0.00016351 | 2.0004 |  | 0.015208 | 3931.9108 | 10.345 | 92.72 | 0.89963 | 89.9627 | 61 | -50 |  | 0.84409 | 0.10204 | 61 | 6.1 | 0.1525 | 91.5 | 1.22 | 85 | 15.7 | 100.7 | 0.15339 | 321.6574 | 4.3459 | 21.4438 | 40.2072 | 15 | 14.2232 | 2.008 | 10.8712 | 110.4353 | 77.6444 | 10 | 7.6433 | 4.1649 | 7.6433 | 159.6167 | 4.2205 | 6.6447 | 14.2232 | 4.3283 | 6100 | 77.6444 | 6100 | 77.6444 | 12.8792 | 2.008 | 10.8712 | 0.15591 | 81.6579 | 3.8277 | 4.0354 | 3.2424 | 7.5445 | 0.1858 | 0.21027 | 2.2242 | 0.0097056 | 0.078735 | 0.03825 | 47.9556 |  | 2561.1258 | 4.27 | 0.067672 |  |  | 4337.6719 | 0.3154 | 1.7076 | 0.00017261 | 2.0265 |  | 0.015707 | 4065.3434 | 10.9641 | 92.72 | 0.89425 | 89.4254 | 61 | -50
|  | 62 | 6.2 | 0.155 | 93 | 1.24 | 84.5916 | 15.9204 | 100.512 |  | 0.15839 | 330.5597 | 4.4662 | 22.0373 | 41.32 | 15 | 14.067 | 1.9955 | 10.6031 | 111.6557 | 78.1336 | 10 | 7.5375 | 4.1527 | 7.5375 | 164.5103 | 4.208 | 6.699 | 14.067 | 4.2126 | 6200 | 78.1336 | 6200 | 78.1336 | 12.7986 | 1.9955 | 10.8031 | 0.15592 |  |  |  | 3.2069 | 7.4616 | 0.18376 | 0.20569 | 2.0714 | 0.16524 | 0.078936 | 0.038066 | 203.3024 | 2.5355 | 2559.3072 | 3.8517 | 0.068781 |  |  | 3920.5312 | 0.30853 | 1.6703 | 0.00016884 | 2.0025 |  | 0.015461 | 3996.9469 | 10.4768 | 94.24 | 0.89995 | 89.9951 | 62 | -50 |  | 0.84409 | 0.10204 | 62 | 6.2 | 0.155 | 93 | 1.24 | 85 | 15.7 | 100.7 | 0.15339 | 321.6574 | 4.3459 | 21.4438 | 40.2072 | 15 | 14.4564 | 2.0409 | 11.0495 | 110.4353 | 76.3921 | 10 | 7.6433 | 4.1649 | 7.6433 | 162.2333 | 4.2205 | 6.699 | 14.4564 | 4.501 | 6200 | 76.3921 | 6200 | 76.3921 | 13.0904 | 2.0409 | 11.0495 | 0.15591 | 84.3572 | 3.9542 | 4.1688 | 3.2956 | 7.6682 | 0.18885 | 0.21722 | 2.2242 | 0.009549 | 0.077465 | 0.03825 | 47.799 |  | 2566.6499 | 4.34 | 0.068781 |  |  | 4408.7812 | 0.32583 | 1.764 | 0.00017832 | 2.0265 |  | 0.015965 | 4132.478 | 11.1079 | 94.24 | 0.89456 | 89.456 | 62 | -50
|  | 63 | 6.3 | 0.1575 | 94.5 | 1.26 | 84.585 | 15.9239 | 100.5089 |  | 0.15843 | 330.6178 | 4.467 | 22.0412 | 41.3272 | 15 | 14.2914 | 2.0275 | 10.7698 | 111.6753 | 76.9391 | 10 | 7.5358 | 4.1525 | 7.5358 | 167.201 | 4.2078 | 6.7528 | 14.2914 | 4.3788 | 6300 | 76.9391 | 6300 | 76.9391 | 12.9973 | 2.0275 | 10.9698 | 0.15599 |  |  |  | 3.2589 | 7.5803 | 0.18668 | 0.21241 | 2.0722 | 0.1627 | 0.077724 | 0.038063 | 200.7606 | 2.5483 | 2563.0772 | 3.9139 | 0.069891 |  |  | 3983.7656 | 0.31861 | 1.7238 | 0.00017425 | 2.0046 |  | 0.015714 | 4062.9307 | 10.6098 | 95.76 | 0.90026 | 90.0256 | 63 | -50 |  | 0.84409 | 0.10204 | 63 | 6.3 | 0.1575 | 94.5 | 1.26 | 85 | 15.7 | 100.7 | 0.15339 | 321.6574 | 4.3459 | 21.4438 | 40.2072 | 15 | 14.6895 | 2.0738 | 11.2277 | 110.4353 | 75.1795 | 10 | 7.6433 | 4.1649 | 7.6433 | 164.85 | 4.2205 | 6.7528 | 14.6895 | 4.6737 | 6300 | 75.1795 | 6300 | 75.1795 | 13.3015 | 2.0738 | 11.2277 | 0.15591 | 87.1003 | 4.0828 | 4.3043 | 3.3487 | 7.7919 | 0.19189 | 0.22428 | 2.2242 | 0.0093974 | 0.076236 | 0.03825 | 47.6474 |  | 2572.3323 | 4.41 | 0.069891 |  |  | 4479.8906 | 0.33642 | 1.8214 | 0.00018412 | 2.0265 |  | 0.016222 | 4200.7 | 11.2529 | 95.76 | 0.89485 | 89.4845 | 63 | -50
|  | 64 | 6.4 | 0.16 | 96 | 1.28 | 84.5784 | 15.9275 | 100.5059 |  | 0.15847 | 330.6758 | 4.4678 | 22.0451 | 41.3345 | 15 | 14.5157 | 2.0595 | 10.9364 | 111.6949 | 75.7813 | 10 | 7.5342 | 4.1523 | 7.5342 | 169.8929 | 4.2076 | 6.8062 | 14.5157 | 4.545 | 6400 | 75.7813 | 6400 | 75.7813 | 13.1959 | 2.0595 | 11.1364 | 0.15607 |  |  |  | 3.3108 | 7.6989 | 0.18961 | 0.21923 | 2.073 | 0.16024 | 0.07655 | 0.03806 | 198.2969 | 2.5614 | 2567.0545 | 3.976 | 0.071 |  |  | 4047 | 0.32885 | 1.7782 | 0.00017975 | 2.0067 |  | 0.015968 | 4129.8629 | 10.7439 | 97.28 | 0.90054 | 90.0541 | 64 | -50 |  | 0.84409 | 0.10204 | 64 | 6.4 | 0.16 | 96 | 1.28 | 85 | 15.7 | 100.7 | 0.15339 | 321.6574 | 4.3459 | 21.4438 | 40.2072 | 15 | 14.9227 | 2.1067 | 11.4059 | 110.4353 | 74.0049 | 10 | 7.6433 | 4.1649 | 7.6433 | 167.4667 | 4.2205 | 6.8062 | 14.9227 | 4.8464 | 6400 | 74.0049 | 6400 | 74.0049 | 13.5126 | 2.1067 | 11.4059 | 0.15591 | 89.8874 | 4.2135 | 4.4421 | 3.4019 | 7.9156 | 0.19494 | 0.23146 | 2.2242 | 0.0092506 | 0.075045 | 0.03825 | 47.5006 |  | 2578.1709 | 4.48 | 0.071 |  |  | 4551 | 0.34719 | 1.8797 | 0.00019001 | 2.0265 |  | 0.01648 | 4270.0095 | 11.3992 | 97.28 | 0.89511 | 89.5112 | 64 | -50
|  | 65 | 6.5 | 0.1625 | 97.5 | 1.3 | 84.5719 | 15.931 | 100.5029 |  | 0.15851 | 330.7338 | 4.4686 | 22.0489 | 41.3417 | 15 | 14.74 | 2.0915 | 11.1028 | 111.7145 | 74.6586 | 10 | 7.5325 | 4.1521 | 7.5325 | 172.586 | 4.2074 | 6.8591 | 14.74 | 4.7111 | 6500 | 74.6586 | 6500 | 74.6586 | 13.3943 | 2.0915 | 11.3028 | 0.15615 |  |  |  | 3.3628 | 7.8175 | 0.19253 | 0.22617 | 2.0737 | 0.15785 | 0.075411 | 0.038057 | 195.9078 | 2.5748 | 2571.2347 | 4.0381 | 0.072109 |  |  | 4110.2344 | 0.33925 | 1.8334 | 0.00018533 | 2.0087 |  | 0.016221 | 4197.7441 | 10.8792 | 98.8 | 0.90081 | 90.0809 | 65 | -50 |  | 0.84409 | 0.10204 | 65 | 6.5 | 0.1625 | 97.5 | 1.3 | 85 | 15.7 | 100.7 | 0.15339 | 321.6574 | 4.3459 | 21.4438 | 40.2072 | 15 | 15.1559 | 2.1397 | 11.5841 | 110.4353 | 72.8663 | 10 | 7.6433 | 4.1649 | 7.6433 | 170.0833 | 4.2205 | 6.8591 | 15.1559 | 5.0192 | 6500 | 72.8663 | 6500 | 72.8663 | 13.7238 | 2.1397 | 11.5841 | 0.15591 | 92.7183 | 4.3462 | 4.5819 | 3.4551 | 8.0392 | 0.19799 | 0.23875 | 2.2242 | 0.0091083 | 0.07389 | 0.03825 | 47.3583 |  | 2584.1636 | 4.55 | 0.072109 |  |  | 4622.1094 | 0.35812 | 1.9389 | 0.00019599 | 2.0265 |  | 0.016737 | 4340.4064 | 11.5467 | 98.8 | 0.89536 | 89.536 | 65 | -50
|  | 66 | 6.6 | 0.165 | 99 | 1.32 | 84.5653 | 15.9346 | 100.4998 |  | 0.15855 | 330.7918 | 4.4694 | 22.0528 | 41.349 | 15 | 14.9641 | 2.1234 | 11.2692 | 111.7341 | 73.5695 | 10 | 7.5308 | 4.1519 | 7.5308 | 175.2803 | 4.2072 | 6.9117 | 14.9641 | 4.8771 | 6600 | 73.5695 | 6600 | 73.5695 | 13.5926 | 2.1234 | 11.4692 | 0.15622 |  |  |  | 3.4147 | 7.936 | 0.19544 | 0.23321 | 2.0745 | 0.15554 | 0.074307 | 0.038054 | 193.59 | 2.5884 | 2575.6134 | 4.1002 | 0.073219 |  |  | 4173.4688 | 0.34981 | 1.8894 | 0.00019099 | 2.0107 |  | 0.016474 | 4266.5747 | 11.0157 | 100.32 | 0.90106 | 90.1059 | 66 | -50 |  | 0.84409 | 0.10204 | 66 | 6.6 | 0.165 | 99 | 1.32 | 85 | 15.7 | 100.7 | 0.15339 | 321.6574 | 4.3459 | 21.4438 | 40.2072 | 15 | 15.389 | 2.1726 | 11.7623 | 110.4353 | 71.7623 | 10 | 7.6433 | 4.1649 | 7.6433 | 172.7 | 4.2205 | 6.9117 | 15.389 | 5.1919 | 6600 | 71.7623 | 6600 | 71.7623 | 13.9349 | 2.1726 | 11.7623 | 0.15591 | 95.5931 | 4.4809 | 4.724 | 3.5082 | 8.1629 | 0.20103 | 0.24615 | 2.2242 | 0.0089703 | 0.07277 | 0.03825 | 47.2203 |  | 2590.3087 | 4.62 | 0.073219 |  |  | 4693.2188 | 0.36923 | 1.999 | 0.00020207 | 2.0265 |  | 0.016995 | 4411.8907 | 11.6954 | 100.32 | 0.89559 | 89.5591 | 66 | -50
|  | 67 | 6.7 | 0.1675 | 100.5 | 1.34 | 84.5587 | 15.9381 | 100.4968 |  | 0.15859 | 330.8498 | 4.4701 | 22.0567 | 41.3562 | 15 | 15.1882 | 2.1554 | 11.4353 | 111.7537 | 72.5124 | 10 | 7.5291 | 4.1517 | 7.5291 | 177.9757 | 4.207 | 6.9639 | 15.1882 | 5.0431 | 6700 | 72.5124 | 6700 | 72.5124 | 13.7907 | 2.1554 | 11.6353 | 0.15629 |  |  |  | 3.4667 | 8.0545 | 0.19836 | 0.24036 | 2.0753 | 0.15329 | 0.073235 | 0.038051 | 191.3402 | 2.6024 | 2580.1865 | 4.1624 | 0.074328 |  |  | 4236.7031 | 0.36054 | 1.9463 | 0.00019674 | 2.0126 |  | 0.016727 | 4336.3552 | 11.1532 | 101.84 | 0.90129 | 90.1293 | 67 | -50 |  | 0.84409 | 0.10204 | 67 | 6.7 | 0.1675 | 100.5 | 1.34 | 85 | 15.7 | 100.7 | 0.15339 | 321.6574 | 4.3459 | 21.4438 | 40.2072 | 15 | 15.6222 | 2.2055 | 11.9405 | 110.4353 | 70.6912 | 10 | 7.6433 | 4.1649 | 7.6433 | 175.3167 | 4.2205 | 6.9639 | 15.6222 | 5.3646 | 6700 | 70.6912 | 6700 | 70.6912 | 14.146 | 2.2055 | 11.9405 | 0.15591 | 98.5118 | 4.6177 | 4.8683 | 3.5614 | 8.2866 | 0.20408 | 0.25367 | 2.2242 | 0.0088364 | 0.071684 | 0.03825 | 47.0864 |  | 2596.6043 | 4.69 | 0.074328 |  |  | 4764.3281 | 0.3805 | 2.06 | 0.00020824 | 2.0265 |  | 0.017252 | 4484.4625 | 11.8454 | 101.84 | 0.89581 | 89.5805 | 67 | -50
|  | 68 | 6.8 | 0.17 | 102 | 1.36 | 84.5521 | 15.9417 | 100.4938 |  | 0.15863 | 330.9078 | 4.4709 | 22.0605 | 41.3635 | 15 | 15.4121 | 2.1874 | 11.6014 | 111.7733 | 71.486 | 10 | 7.5274 | 4.1515 | 7.5274 | 180.6724 | 4.2068 | 7.0156 | 15.4121 | 5.209 | 6800 | 71.486 | 6800 | 71.486 | 13.9888 | 2.1874 | 11.8014 | 0.15637 |  |  |  | 3.5186 | 8.173 | 0.20128 | 0.24761 | 2.076 | 0.15111 | 0.072194 | 0.038048 | 189.1557 | 2.6166 | 2584.9503 | 4.2245 | 0.075438 |  |  | 4299.9375 | 0.37142 | 2.0039 | 0.00020257 | 2.0146 |  | 0.01698 | 4407.0859 | 11.292 | 103.36 | 0.90151 | 90.1511 | 68 | -50 |  | 0.84409 | 0.10204 | 68 | 6.8 | 0.17 | 102 | 1.36 | 85 | 15.7 | 100.7 | 0.15339 | 321.6574 | 4.3459 | 21.4438 | 40.2072 | 15 | 15.8554 | 2.2384 | 12.1188 | 110.4353 | 69.6516 | 10 | 7.6433 | 4.1649 | 7.6433 | 177.9333 | 4.2205 | 7.0156 | 15.8554 | 5.5373 | 6800 | 69.6516 | 6800 | 69.6516 | 14.3572 | 2.2384 | 12.1188 | 0.15591 | 101.4744 | 4.7566 | 5.0147 | 3.6145 | 8.4103 | 0.20712 | 0.2613 | 2.2242 | 0.0087065 | 0.07063 | 0.03825 | 46.9565 |  | 2603.0489 | 4.76 | 0.075438 |  |  | 4835.4375 | 0.39194 | 2.122 | 0.0002145 | 2.0265 |  | 0.01751 | 4558.1217 | 11.9966 | 103.36 | 0.896 | 89.6004 | 68 | -50
|  | 69 | 6.9 | 0.1725 | 103.5 | 1.38 | 84.5455 | 15.9452 | 100.4907 |  | 0.15867 | 330.9658 | 4.4717 | 22.0644 | 41.3707 | 15 | 15.6361 | 2.2193 | 11.7673 | 111.7929 | 70.4889 | 10 | 7.5258 | 4.1513 | 7.5258 | 183.3702 | 4.2066 | 7.067 | 15.6361 | 5.3749 | 6900 | 70.4889 | 6900 | 70.4889 | 14.1866 | 2.2193 | 11.9673 | 0.15644 |  |  |  | 3.5706 | 8.2914 | 0.20419 | 0.25498 | 2.0767 | 0.14899 | 0.071182 | 0.038045 | 187.0335 | 2.6311 | 2589.901 | 4.2866 | 0.076547 |  |  | 4363.1719 | 0.38247 | 2.0624 | 0.00020848 | 2.0165 |  | 0.017234 | 4478.767 | 11.4318 | 104.88 | 0.90171 | 90.1714 | 69 | -50 |  | 0.84409 | 0.10204 | 69 | 6.9 | 0.1725 | 103.5 | 1.38 | 85 | 15.7 | 100.7 | 0.15339 | 321.6574 | 4.3459 | 21.4438 | 40.2072 | 15 | 16.0885 | 2.2713 | 12.297 | 110.4353 | 68.6422 | 10 | 7.6433 | 4.1649 | 7.6433 | 180.55 | 4.2205 | 7.067 | 16.0885 | 5.71 | 6900 | 68.6422 | 6900 | 68.6422 | 14.5683 | 2.2713 | 12.297 | 0.15591 | 104.4809 | 4.8975 | 5.1632 | 3.6677 | 8.534 | 0.21017 | 0.26904 | 2.2242 | 0.0085803 | 0.069607 | 0.03825 | 46.8303 |  | 2609.6407 | 4.83 | 0.076547 |  |  | 4906.5469 | 0.40356 | 2.1849 | 0.00022086 | 2.0265 |  | 0.017767 | 4632.8683 | 12.1491 | 104.88 | 0.89619 | 89.6188 | 69 | -50
|  | 70 | 7 | 0.175 | 105 | 1.4 | 84.5389 | 15.9488 | 100.4877 |  | 0.15871 | 331.0237 | 4.4725 | 22.0682 | 41.378 | 15 | 15.8599 | 2.2513 | 11.9331 | 111.8125 | 69.5199 | 10 | 7.5241 | 4.1511 | 7.5241 | 186.0692 | 4.2064 | 7.1181 | 15.8599 | 5.5407 | 7000 | 69.5199 | 7000 | 69.5199 | 14.3844 | 2.2513 | 12.1331 | 0.15651 |  |  |  | 3.6225 | 8.4097 | 0.20711 | 0.26245 | 2.0774 | 0.14693 | 0.0702 | 0.038043 | 184.971 | 2.6459 | 2595.0354 | 4.3487 | 0.077656 |  |  | 4426.4062 | 0.39367 | 2.1217 | 0.00021447 | 2.0183 |  | 0.017487 | 4551.3987 | 11.5728 | 106.4 | 0.9019 | 90.1903 | 70 | -50 |  | 0.84409 | 0.10204 | 70 | 7 | 0.175 | 105 | 1.4 | 85 | 15.7 | 100.7 | 0.15339 | 321.6574 | 4.3459 | 21.4438 | 40.2072 | 15 | 16.3217 | 2.3042 | 12.4752 | 110.4353 | 67.6616 | 10 | 7.6433 | 4.1649 | 7.6433 | 183.1667 | 4.2205 | 7.1181 | 16.3217 | 5.8827 | 7000 | 67.6616 | 7000 | 67.6616 | 14.7794 | 2.3042 | 12.4752 | 0.15591 | 107.5313 | 5.0405 | 5.314 | 3.7208 | 8.6576 | 0.21322 | 0.27689 | 2.2242 | 0.0084577 | 0.068612 | 0.03825 | 46.7077 |  | 2616.3785 | 4.9 | 0.077656 |  |  | 4977.6562 | 0.41534 | 2.2486 | 0.0002273 | 2.0265 |  | 0.018025 | 4708.7024 | 12.3027 | 106.4 | 0.89636 | 89.6357 | 70 | -50
|  | 71 | 7.1 | 0.1775 | 106.5 | 1.42 | 84.5323 | 15.9523 | 100.4847 |  | 0.15875 | 331.0817 | 4.4733 | 22.0721 | 41.3852 | 15 | 16.0836 | 2.2832 | 12.0988 | 111.832 | 68.5779 | 10 | 7.5224 | 4.1509 | 7.5224 | 188.7694 | 4.2062 | 7.1687 | 16.0836 | 5.7064 | 7100 | 68.5779 | 7100 | 68.5779 | 14.582 | 2.2832 | 12.2988 | 0.15658 |  |  |  | 3.6744 | 8.528 | 0.21002 | 0.27003 | 2.0781 | 0.14493 | 0.069244 | 0.03804 | 182.9657 | 2.661 | 2600.3502 | 4.4109 | 0.078766 |  |  | 4489.6406 | 0.40504 | 2.1818 | 0.00022055 | 2.0202 |  | 0.01774 | 4624.981 | 11.715 | 107.92 | 0.90208 | 90.2077 | 71 | -50 |  | 0.84409 | 0.10204 | 71 | 7.1 | 0.1775 | 106.5 | 1.42 | 85 | 15.7 | 100.7 | 0.15339 | 321.6574 | 4.3459 | 21.4438 | 40.2072 | 15 | 16.5549 | 2.3372 | 12.6534 | 110.4353 | 66.7086 | 10 | 7.6433 | 4.1649 | 7.6433 | 185.7833 | 4.2205 | 7.1687 | 16.5549 | 6.0555 | 7100 | 66.7086 | 7100 | 66.7086 | 14.9906 | 2.3372 | 12.6534 | 0.15591 | 110.6255 | 5.1856 | 5.4669 | 3.774 | 8.7813 | 0.21626 | 0.28486 | 2.2242 | 0.0083386 | 0.067646 | 0.03825 | 46.5886 |  | 2623.2607 | 4.97 | 0.078766 |  |  | 5048.7656 | 0.42729 | 2.3134 | 0.00023385 | 2.0265 |  | 0.018282 | 4785.6239 | 12.4577 | 107.92 | 0.89651 | 89.6512 | 71 | -50
|  | 72 | 7.2 | 0.18 | 108 | 1.44 | 84.5258 | 15.9559 | 100.4817 |  | 0.15879 | 331.1396 | 4.4741 | 22.076 | 41.3925 | 15 | 16.3073 | 2.3151 | 12.2643 | 111.8516 | 67.6616 | 10 | 7.5207 | 4.1507 | 7.5207 | 191.4708 | 4.206 | 7.219 | 16.3073 | 5.8721 | 7200 | 67.6616 | 7200 | 67.6616 | 14.7794 | 2.3151 | 12.4643 | 0.15665 |  |  |  | 3.7263 | 8.6462 | 0.21293 | 0.27771 | 2.0788 | 0.14298 | 0.068315 | 0.038037 | 181.0154 | 2.6764 | 2605.8423 | 4.473 | 0.079875 |  |  | 4552.875 | 0.41656 | 2.2427 | 0.00022671 | 2.022 |  | 0.017993 | 4699.5142 | 11.8582 | 109.44 | 0.90224 | 90.2239 | 72 | -50 |  | 0.84409 | 0.10204 | 72 | 7.2 | 0.18 | 108 | 1.44 | 85 | 15.7 | 100.7 | 0.15339 | 321.6574 | 4.3459 | 21.4438 | 40.2072 | 15 | 16.788 | 2.3701 | 12.8316 | 110.4353 | 65.7821 | 10 | 7.6433 | 4.1649 | 7.6433 | 188.4 | 4.2205 | 7.219 | 16.788 | 6.2282 | 7200 | 65.7821 | 7200 | 65.7821 | 15.2017 | 2.3701 | 12.8316 | 0.15591 | 113.7637 | 5.3327 | 5.622 | 3.8271 | 8.905 | 0.21931 | 0.29294 | 2.2242 | 0.0082228 | 0.066706 | 0.03825 | 46.4728 |  | 2630.2861 | 5.04 | 0.079875 |  |  | 5119.875 | 0.43941 | 2.379 | 0.00024048 | 2.0265 |  | 0.01854 | 4863.6328 | 12.6138 | 109.44 | 0.89665 | 89.6654 | 72 | -50
|  | 73 | 7.3 | 0.1825 | 109.5 | 1.46 | 84.5192 | 15.9595 | 100.4786 |  | 0.15883 | 331.1976 | 4.4748 | 22.0798 | 41.3997 | 15 | 16.5309 | 2.3471 | 12.4297 | 111.8712 | 66.7702 | 10 | 7.5191 | 4.1505 | 7.5191 | 194.1733 | 4.2058 | 7.269 | 16.5309 | 6.0377 | 7300 | 66.7702 | 7300 | 66.7702 | 14.9767 | 2.3471 | 12.6297 | 0.15671 |  |  |  | 3.7782 | 8.7644 | 0.21585 | 0.2855 | 2.0795 | 0.14108 | 0.067411 | 0.038034 | 179.1177 | 2.6921 | 2611.5088 | 4.5351 | 0.080984 |  |  | 4616.1094 | 0.42825 | 2.3045 | 0.00023295 | 2.0238 |  | 0.018246 | 4774.998 | 12.0026 | 110.96 | 0.90239 | 90.2388 | 73 | -50 |  | 0.84409 | 0.10204 | 73 | 7.3 | 0.1825 | 109.5 | 1.46 | 85 | 15.7 | 100.7 | 0.15339 | 321.6574 | 4.3459 | 21.4438 | 40.2072 | 15 | 17.0212 | 2.403 | 13.0098 | 110.4353 | 64.881 | 10 | 7.6433 | 4.1649 | 7.6433 | 191.0167 | 4.2205 | 7.269 | 17.0212 | 6.4009 | 7300 | 64.881 | 7300 | 64.881 | 15.4128 | 2.403 | 13.0098 | 0.15591 | 116.9457 | 5.4818 | 5.7792 | 3.8803 | 9.0287 | 0.22235 | 0.30113 | 2.2242 | 0.0081101 | 0.065792 | 0.03825 | 46.3601 |  | 2637.4534 | 5.11 | 0.080984 |  |  | 5190.9844 | 0.4517 | 2.4455 | 0.00024721 | 2.0265 |  | 0.018797 | 4942.7292 | 12.7712 | 110.96 | 0.89678 | 89.6783 | 73 | -50
|  | 74 | 7.4 | 0.185 | 111 | 1.48 | 84.5126 | 15.963 | 100.4756 |  | 0.15887 | 331.2555 | 4.4756 | 22.0837 | 41.4069 | 15 | 16.7544 | 2.379 | 12.595 | 111.8908 | 65.9025 | 10 | 7.5174 | 4.1503 | 7.5174 | 196.8771 | 4.2056 | 7.3186 | 16.7544 | 6.2033 | 7400 | 65.9025 | 7400 | 65.9025 | 15.1739 | 2.379 | 12.795 | 0.15678 |  |  |  | 3.8301 | 8.8826 | 0.21876 | 0.2934 | 2.0801 | 0.13924 | 0.066531 | 0.038031 | 177.2705 | 2.7081 | 2617.3471 | 4.5972 | 0.082094 |  |  | 4679.3438 | 0.4401 | 2.367 | 0.00023927 | 2.0256 |  | 0.0185 | 4851.4325 | 12.1481 | 112.48 | 0.90253 | 90.2525 | 74 | -50 |  | 0.84409 | 0.10204 | 74 | 7.4 | 0.185 | 111 | 1.48 | 85 | 15.7 | 100.7 | 0.15339 | 321.6574 | 4.3459 | 21.4438 | 40.2072 | 15 | 17.2544 | 2.4359 | 13.1881 | 110.4353 | 64.0042 | 10 | 7.6433 | 4.1649 | 7.6433 | 193.6333 | 4.2205 | 7.3186 | 17.2544 | 6.5736 | 7400 | 64.0042 | 7400 | 64.0042 | 15.624 | 2.4359 | 13.1881 | 0.15591 | 120.1717 | 5.633 | 5.9386 | 3.9335 | 9.1524 | 0.2254 | 0.30944 | 2.2242 | 0.0080005 | 0.064903 | 0.03825 | 46.2505 |  | 2644.7615 | 5.18 | 0.082094 |  |  | 5262.0938 | 0.46416 | 2.513 | 0.00025402 | 2.0265 |  | 0.019055 | 5022.913 | 12.9298 | 112.48 | 0.8969 | 89.69 | 74 | -50
|  | 75 | 7.5 | 0.1875 | 112.5 | 1.5 | 84.506 | 15.9666 | 100.4726 |  | 0.15891 | 331.3135 | 4.4764 | 22.0876 | 41.4142 | 15 | 16.9779 | 2.4109 | 12.7601 | 111.9103 | 65.0577 | 10 | 7.5157 | 4.1501 | 7.5157 | 199.582 | 4.2054 | 7.3679 | 16.9779 | 6.3688 | 7500 | 65.0577 | 7500 | 65.0577 | 15.371 | 2.4109 | 12.9601 | 0.15685 |  |  |  | 3.882 | 9.0007 | 0.22166 | 0.30141 | 2.0808 | 0.13744 | 0.065674 | 0.038028 | 175.4719 | 2.7244 | 2623.3545 | 4.6594 | 0.083203 |  |  | 4742.5781 | 0.45211 | 2.4304 | 0.00024568 | 2.0273 |  | 0.018753 | 4928.8176 | 12.2948 | 114 | 0.90265 | 90.265 | 75 | -50 |  | 0.84409 | 0.10204 | 75 | 7.5 | 0.1875 | 112.5 | 1.5 | 85 | 15.7 | 100.7 | 0.15339 | 321.6574 | 4.3459 | 21.4438 | 40.2072 | 15 | 17.4875 | 2.4688 | 13.3663 | 110.4353 | 63.1508 | 10 | 7.6433 | 4.1649 | 7.6433 | 196.25 | 4.2205 | 7.3679 | 17.4875 | 6.7463 | 7500 | 63.1508 | 7500 | 63.1508 | 15.8351 | 2.4688 | 13.3663 | 0.15591 | 123.4415 | 5.7863 | 6.1002 | 3.9866 | 9.276 | 0.22845 | 0.31786 | 2.2242 | 0.0078939 | 0.064038 | 0.03825 | 46.1439 |  | 2652.2092 | 5.25 | 0.083203 |  |  | 5333.2031 | 0.47679 | 2.5814 | 0.00026094 | 2.0265 |  | 0.019312 | 5104.1842 | 13.0896 | 114 | 0.897 | 89.7005 | 75 | -50
|  | 76 | 7.6 | 0.19 | 114 | 1.52 | 84.4994 | 15.9701 | 100.4695 |  | 0.15895 | 331.3714 | 4.4772 | 22.0914 | 41.4214 | 15 | 17.2012 | 2.4428 | 12.9251 | 111.9299 | 64.2348 | 10 | 7.514 | 4.1499 | 7.514 | 202.2881 | 4.2052 | 7.4168 | 17.2012 | 6.5343 | 7600 | 64.2348 | 7600 | 64.2348 | 15.5679 | 2.4428 | 13.1251 | 0.15691 |  |  |  | 3.9339 | 9.1188 | 0.22457 | 0.30952 | 2.0815 | 0.1357 | 0.064839 | 0.038025 | 173.7199 | 2.741 | 2629.5287 | 4.7215 | 0.084312 |  |  | 4805.8125 | 0.46428 | 2.4946 | 0.00025216 | 2.0291 |  | 0.019006 | 5007.1531 | 12.4425 | 115.52 | 0.90276 | 90.2765 | 76 | -50 |  | 0.84409 | 0.10204 | 76 | 7.6 | 0.19 | 114 | 1.52 | 85 | 15.7 | 100.7 | 0.15339 | 321.6574 | 4.3459 | 21.4438 | 40.2072 | 15 | 17.7207 | 2.5017 | 13.5445 | 110.4353 | 62.3199 | 10 | 7.6433 | 4.1649 | 7.6433 | 198.8667 | 4.2205 | 7.4168 | 17.7207 | 6.919 | 7600 | 62.3199 | 7600 | 62.3199 | 16.0462 | 2.5017 | 13.5445 | 0.15591 | 126.7552 | 5.9417 | 6.264 | 4.0398 | 9.3997 | 0.23149 | 0.32639 | 2.2242 | 0.00779 | 0.063195 | 0.03825 | 46.04 |  | 2659.7955 | 5.32 | 0.084312 |  |  | 5404.3125 | 0.48959 | 2.6506 | 0.00026794 | 2.0265 |  | 0.01957 | 5186.5429 | 13.2507 | 115.52 | 0.8971 | 89.7099 | 76 | -50
|  | 77 | 7.7 | 0.1925 | 115.5 | 1.54 | 84.4928 | 15.9737 | 100.4665 |  | 0.15899 | 331.4293 | 4.478 | 22.0953 | 41.4287 | 15 | 17.4245 | 2.4747 | 13.0899 | 111.9495 | 63.4331 | 10 | 7.5124 | 4.1497 | 7.5124 | 204.9954 | 4.205 | 7.4655 | 17.4245 | 6.6997 | 7700 | 63.4331 | 7700 | 63.4331 | 15.7646 | 2.4747 | 13.2899 | 0.15698 |  |  |  | 3.9858 | 9.2368 | 0.22748 | 0.31774 | 2.0821 | 0.13399 | 0.064026 | 0.038022 | 172.0128 | 2.7578 | 2635.8672 | 4.7836 | 0.085422 |  |  | 4869.0469 | 0.47661 | 2.5595 | 0.00025873 | 2.0308 |  | 0.019259 | 5086.4388 | 12.5914 | 117.04 | 0.90287 | 90.2868 | 77 | -50 |  | 0.84409 | 0.10204 | 77 | 7.7 | 0.1925 | 115.5 | 1.54 | 85 | 15.7 | 100.7 | 0.15339 | 321.6574 | 4.3459 | 21.4438 | 40.2072 | 15 | 17.9539 | 2.5347 | 13.7227 | 110.4353 | 61.5105 | 10 | 7.6433 | 4.1649 | 7.6433 | 201.4833 | 4.2205 | 7.4655 | 17.9539 | 7.0918 | 7700 | 61.5105 | 7700 | 61.5105 | 16.2574 | 2.5347 | 13.7227 | 0.15591 | 130.1128 | 6.099 | 6.4299 | 4.0929 | 9.5234 | 0.23454 | 0.33504 | 2.2242 | 0.0076888 | 0.062375 | 0.03825 | 45.9388 |  | 2667.5194 | 5.39 | 0.085422 |  |  | 5475.4219 | 0.50256 | 2.7209 | 0.00027504 | 2.0265 |  | 0.019827 | 5269.9889 | 13.4129 | 117.04 | 0.89718 | 89.7182 | 77 | -50
|  | 78 | 7.8 | 0.195 | 117 | 1.56 | 84.4862 | 15.9772 | 100.4635 |  | 0.15904 | 331.4872 | 4.4788 | 22.0991 | 41.4359 | 15 | 17.6477 | 2.5066 | 13.2547 | 111.969 | 62.6516 | 10 | 7.5107 | 4.1495 | 7.5107 | 207.7039 | 4.2048 | 7.5138 | 17.6477 | 6.865 | 7800 | 62.6516 | 7800 | 62.6516 | 15.9613 | 2.5066 | 13.4547 | 0.15704 |  |  |  | 4.0377 | 9.3547 | 0.23038 | 0.32606 | 2.0827 | 0.13233 | 0.063234 | 0.038019 | 170.3489 | 2.775 | 2642.3678 | 4.8457 | 0.086531 |  |  | 4932.2812 | 0.4891 | 2.6253 | 0.00026538 | 2.0325 |  | 0.019512 | 5166.6745 | 12.7413 | 118.56 | 0.90296 | 90.2961 | 78 | -50 |  | 0.84409 | 0.10204 | 78 | 7.8 | 0.195 | 117 | 1.56 | 85 | 15.7 | 100.7 | 0.15339 | 321.6574 | 4.3459 | 21.4438 | 40.2072 | 15 | 18.187 | 2.5676 | 13.9009 | 110.4353 | 60.7219 | 10 | 7.6433 | 4.1649 | 7.6433 | 204.1 | 4.2205 | 7.5138 | 18.187 | 7.2645 | 7800 | 60.7219 | 7800 | 60.7219 | 16.4685 | 2.5676 | 13.9009 | 0.15591 | 133.5143 | 6.2585 | 6.598 | 4.1461 | 9.6471 | 0.23758 | 0.3438 | 2.2242 | 0.0075902 | 0.061575 | 0.03825 | 45.8402 |  | 2675.38 | 5.46 | 0.086531 |  |  | 5546.5312 | 0.5157 | 2.792 | 0.00028223 | 2.0265 |  | 0.020085 | 5354.5225 | 13.5764 | 118.56 | 0.89725 | 89.7254 | 78 | -50
|  | 79 | 7.9 | 0.1975 | 118.5 | 1.58 | 84.4796 | 15.9808 | 100.4604 |  | 0.15908 | 331.5451 | 4.4795 | 22.103 | 41.4431 | 15 | 17.8709 | 2.5385 | 13.4193 | 111.9886 | 61.8897 | 10 | 7.509 | 4.1493 | 7.509 | 210.4135 | 4.2046 | 7.5618 | 17.8709 | 7.0303 | 7900 | 61.8897 | 7900 | 61.8897 | 16.1578 | 2.5385 | 13.6193 | 0.15711 |  |  |  | 4.0896 | 9.4727 | 0.23329 | 0.3345 | 2.0833 | 0.13071 | 0.062461 | 0.038016 | 168.7264 | 2.7926 | 2649.0285 | 4.9079 | 0.087641 |  |  | 4995.5156 | 0.50175 | 2.6919 | 0.00027211 | 2.0341 |  | 0.019766 | 5247.8599 | 12.8924 | 120.08 | 0.90304 | 90.3045 | 79 | -50 |  | 0.84409 | 0.10204 | 79 | 7.9 | 0.1975 | 118.5 | 1.58 | 85 | 15.7 | 100.7 | 0.15339 | 321.6574 | 4.3459 | 21.4438 | 40.2072 | 15 | 18.4202 | 2.6005 | 14.0791 | 110.4353 | 59.9533 | 10 | 7.6433 | 4.1649 | 7.6433 | 206.7167 | 4.2205 | 7.5618 | 18.4202 | 7.4372 | 7900 | 59.9533 | 7900 | 59.9533 | 16.6796 | 2.6005 | 14.0791 | 0.15591 | 136.9597 | 6.42 | 6.7683 | 4.1992 | 9.7708 | 0.24063 | 0.35267 | 2.2242 | 0.0074942 | 0.060796 | 0.03825 | 45.7442 |  | 2683.3763 | 5.53 | 0.087641 |  |  | 5617.6406 | 0.529 | 2.864 | 0.00028951 | 2.0265 |  | 0.020342 | 5440.1434 | 13.7412 | 120.08 | 0.89732 | 89.7317 | 79 | -50
|  | 80 | 8 | 0.2 | 120 | 1.6 | 84.4731 | 15.9843 | 100.4574 |  | 0.15912 | 331.603 | 4.4803 | 22.1069 | 41.4504 | 15 | 18.0939 | 2.5704 | 13.5837 | 112.0081 | 61.1467 | 10 | 7.5074 | 4.1491 | 7.5074 | 213.1244 | 4.2044 | 7.6095 | 18.0939 | 7.1955 | 8000 | 61.1467 | 8000 | 61.1467 | 16.3541 | 2.5704 | 13.7837 | 0.15717 |  |  |  | 4.1415 | 9.5905 | 0.23619 | 0.34304 | 2.084 | 0.12913 | 0.061707 | 0.038013 | 167.144 | 2.8104 | 2655.8472 | 4.97 | 0.08875 |  |  | 5058.75 | 0.51456 | 2.7593 | 0.00027893 | 2.0358 |  | 0.020019 | 5329.9946 | 13.0446 | 121.6 | 0.90312 | 90.3118 | 80 | -50 |  | 0.84409 | 0.10204 | 80 | 8 | 0.2 | 120 | 1.6 | 85 | 15.7 | 100.7 | 0.15339 | 321.6574 | 4.3459 | 21.4438 | 40.2072 | 15 | 18.6534 | 2.6334 | 14.2574 | 110.4353 | 59.2039 | 10 | 7.6433 | 4.1649 | 7.6433 | 209.3333 | 4.2205 | 7.6095 | 18.6534 | 7.6099 | 8000 | 59.2039 | 8000 | 59.2039 | 16.8908 | 2.6334 | 14.2574 | 0.15591 | 140.449 | 6.5835 | 6.9407 | 4.2524 | 9.8945 | 0.24368 | 0.36165 | 2.2242 | 0.0074005 | 0.060036 | 0.03825 | 45.6505 |  | 2691.5076 | 5.6 | 0.08875 |  |  | 5688.75 | 0.54248 | 2.937 | 0.00029689 | 2.0265 |  | 0.0206 | 5526.8518 | 13.9071 | 121.6 | 0.89737 | 89.737 | 80 | -50
|  | 81 | 8.1 | 0.2025 | 121.5 | 1.62 | 84.4665 | 15.9879 | 100.4544 |  | 0.15916 | 331.6609 | 4.4811 | 22.1107 | 41.4576 | 15 | 18.3169 | 2.6022 | 13.7481 | 112.0277 | 60.4217 | 10 | 7.5057 | 4.1489 | 7.5057 | 215.8364 | 4.2042 | 7.6569 | 18.3169 | 7.3607 | 8100 | 60.4217 | 8100 | 60.4217 | 16.5503 | 2.6022 | 13.9481 | 0.15723 |  |  |  | 4.1934 | 9.7083 | 0.23909 | 0.35169 | 2.0846 | 0.12759 | 0.060972 | 0.03801 | 165.6002 | 2.8285 | 2662.822 | 5.0321 | 0.089859 |  |  | 5121.9844 | 0.52753 | 2.8276 | 0.00028582 | 2.0374 |  | 0.020272 | 5413.0784 | 13.1979 | 123.12 | 0.90318 | 90.3183 | 81 | -50 |  | 0.84409 | 0.10204 | 81 | 8.1 | 0.2025 | 121.5 | 1.62 | 85 | 15.7 | 100.7 | 0.15339 | 321.6574 | 4.3459 | 21.4438 | 40.2072 | 15 | 18.8866 | 2.6663 | 14.4356 | 110.4353 | 58.473 | 10 | 7.6433 | 4.1649 | 7.6433 | 211.95 | 4.2205 | 7.6569 | 18.8866 | 7.7826 | 8100 | 58.473 | 8100 | 58.473 | 17.1019 | 2.6663 | 14.4356 | 0.15591 | 143.9822 | 6.7492 | 7.1153 | 4.3055 | 10.0181 | 0.24672 | 0.37075 | 2.2242 | 0.0073091 | 0.059294 | 0.03825 | 45.5591 |  | 2699.7729 | 5.67 | 0.089859 |  |  | 5759.8594 | 0.55613 | 3.0109 | 0.00030436 | 2.0265 |  | 0.020857 | 5614.6476 | 14.0743 | 123.12 | 0.89741 | 89.7414 | 81 | -50
|  | 82 | 8.2 | 0.205 | 123 | 1.64 | 84.4599 | 15.9914 | 100.4513 |  | 0.1592 | 331.7187 | 4.4819 | 22.1146 | 41.4648 | 15 | 18.5398 | 2.6341 | 13.9123 | 112.0472 | 59.7143 | 10 | 7.504 | 4.1487 | 7.504 | 218.5496 | 4.204 | 7.704 | 18.5398 | 7.5258 | 8200 | 59.7143 | 8200 | 59.7143 | 16.7464 | 2.6341 | 14.1123 | 0.15729 |  |  |  | 4.2452 | 9.8261 | 0.24199 | 0.36044 | 2.0852 | 0.12609 | 0.060254 | 0.038007 | 164.0934 | 2.847 | 2669.9512 | 5.0942 | 0.090969 |  |  | 5185.2187 | 0.54066 | 2.8966 | 0.0002928 | 2.0391 |  | 0.020525 | 5497.1108 | 13.3523 | 124.64 | 0.90324 | 90.3239 | 82 | -50 |  | 0.84409 | 0.10204 | 82 | 8.2 | 0.205 | 123 | 1.64 | 85 | 15.7 | 100.7 | 0.15339 | 321.6574 | 4.3459 | 21.4438 | 40.2072 | 15 | 19.1197 | 2.6993 | 14.6138 | 110.4353 | 57.7599 | 10 | 7.6433 | 4.1649 | 7.6433 | 214.5667 | 4.2205 | 7.704 | 19.1197 | 7.9553 | 8200 | 57.7599 | 8200 | 57.7599 | 17.3131 | 2.6993 | 14.6138 | 0.15591 | 147.5592 | 6.9168 | 7.2921 | 4.3587 | 10.1418 | 0.24977 | 0.37996 | 2.2242 | 0.00722 | 0.058571 | 0.03825 | 45.47 |  | 2708.1716 | 5.74 | 0.090969 |  |  | 5830.9687 | 0.56995 | 3.0857 | 0.00031192 | 2.0265 |  | 0.021115 | 5703.5309 | 14.2427 | 124.64 | 0.89745 | 89.7448 | 82 | -50
|  | 83 | 8.3 | 0.2075 | 124.5 | 1.66 | 84.4533 | 15.995 | 100.4483 |  | 0.15924 | 331.7766 | 4.4827 | 22.1184 | 41.4721 | 15 | 18.7626 | 2.666 | 14.0764 | 112.0668 | 59.0236 | 10 | 7.5023 | 4.1485 | 7.5023 | 221.2641 | 4.2038 | 7.7509 | 18.7626 | 7.6908 | 8300 | 59.0236 | 8300 | 59.0236 | 16.9424 | 2.666 | 14.2764 | 0.15736 |  |  |  | 4.2971 | 9.9439 | 0.24489 | 0.3693 | 2.0858 | 0.12462 | 0.059554 | 0.038004 | 162.6225 | 2.8658 | 2677.233 | 5.1564 | 0.092078 |  |  | 5248.4531 | 0.55395 | 2.9664 | 0.00029986 | 2.0407 |  | 0.020778 | 5582.0915 | 13.5078 | 126.16 | 0.90329 | 90.3286 | 83 | -50 |  | 0.84409 | 0.10204 | 83 | 8.3 | 0.2075 | 124.5 | 1.66 | 85 | 15.7 | 100.7 | 0.15339 | 321.6574 | 4.3459 | 21.4438 | 40.2072 | 15 | 19.3529 | 2.7322 | 14.792 | 110.4353 | 57.064 | 10 | 7.6433 | 4.1649 | 7.6433 | 217.1833 | 4.2205 | 7.7509 | 19.3529 | 8.1281 | 8300 | 57.064 | 8300 | 57.064 | 17.5242 | 2.7322 | 14.792 | 0.15591 | 151.1802 | 7.0866 | 7.471 | 4.4118 | 10.2655 | 0.25281 | 0.38929 | 2.2242 | 0.007133 | 0.057866 | 0.03825 | 45.383 |  | 2716.7028 | 5.81 | 0.092078 |  |  | 5902.0781 | 0.58393 | 3.1614 | 0.00031957 | 2.0265 |  | 0.021372 | 5793.5016 | 14.4123 | 126.16 | 0.89747 | 89.7474 | 83 | -50
|  | 84 | 8.4 | 0.21 | 126 | 1.68 | 84.4467 | 15.9985 | 100.4453 |  | 0.15928 | 331.8345 | 4.4835 | 22.1223 | 41.4793 | 15 | 18.9854 | 2.6978 | 14.2403 | 112.0863 | 58.3493 | 10 | 7.5007 | 4.1483 | 7.5007 | 223.9796 | 4.2036 | 7.7974 | 18.9854 | 7.8558 | 8400 | 58.3493 | 8400 | 58.3493 | 17.1382 | 2.6978 | 14.4403 | 0.15742 |  |  |  | 4.349 | 10.0615 | 0.24779 | 0.37827 | 2.0863 | 0.12319 | 0.05887 | 0.038001 | 161.1862 | 2.8849 | 2684.6657 | 5.2185 | 0.093187 |  |  | 5311.6875 | 0.5674 | 3.037 | 0.000307 | 2.0422 |  | 0.021032 | 5668.02 | 13.6644 | 127.68 | 0.90333 | 90.3326 | 84 | -50 |  | 0.84409 | 0.10204 | 84 | 8.4 | 0.21 | 126 | 1.68 | 85 | 15.7 | 100.7 | 0.15339 | 321.6574 | 4.3459 | 21.4438 | 40.2072 | 15 | 19.5861 | 2.7651 | 14.9702 | 110.4353 | 56.3847 | 10 | 7.6433 | 4.1649 | 7.6433 | 219.8 | 4.2205 | 7.7974 | 19.5861 | 8.3008 | 8400 | 56.3847 | 8400 | 56.3847 | 17.7353 | 2.7651 | 14.9702 | 0.15591 | 154.845 | 7.2584 | 7.6521 | 4.465 | 10.3892 | 0.25586 | 0.39872 | 2.2242 | 0.0070481 | 0.057177 | 0.03825 | 45.2981 |  | 2725.3659 | 5.88 | 0.093187 |  |  | 5973.1875 | 0.59809 | 3.238 | 0.00032732 | 2.0265 |  | 0.02163 | 5884.5597 | 14.5831 | 127.68 | 0.89749 | 89.7492 | 84 | -50
|  | 85 | 8.5 | 0.2125 | 127.5 | 1.7 | 84.4401 | 16.0021 | 100.4422 |  | 0.15932 | 331.8923 | 4.4842 | 22.1262 | 41.4865 | 15 | 19.208 | 2.7297 | 14.4041 | 112.1059 | 57.6906 | 10 | 7.499 | 4.1481 | 7.499 | 226.6964 | 4.2034 | 7.8437 | 19.208 | 8.0208 | 8500 | 57.6906 | 8500 | 57.6906 | 17.3338 | 2.7297 | 14.6041 | 0.15748 |  |  |  | 4.4008 | 10.1792 | 0.25069 | 0.38734 | 2.0869 | 0.12179 | 0.058202 | 0.037998 | 159.7831 | 2.9043 | 2692.2478 | 5.2806 | 0.094297 |  |  | 5374.9219 | 0.58101 | 3.1085 | 0.00031422 | 2.0438 |  | 0.021285 | 5754.8959 | 13.8221 | 129.2 | 0.90336 | 90.3357 | 85 | -50 |  | 0.84409 | 0.10204 | 85 | 8.5 | 0.2125 | 127.5 | 1.7 | 85 | 15.7 | 100.7 | 0.15339 | 321.6574 | 4.3459 | 21.4438 | 40.2072 | 15 | 19.8192 | 2.798 | 15.1484 | 110.4353 | 55.7213 | 10 | 7.6433 | 4.1649 | 7.6433 | 222.4167 | 4.2205 | 7.8437 | 19.8192 | 8.4735 | 8500 | 55.7213 | 8500 | 55.7213 | 17.9465 | 2.798 | 15.1484 | 0.15591 | 158.5538 | 7.4322 | 7.8354 | 4.5182 | 10.5129 | 0.2589 | 0.40827 | 2.2242 | 0.0069652 | 0.056504 | 0.03825 | 45.2152 |  | 2734.1603 | 5.95 | 0.094297 |  |  | 6044.2969 | 0.61241 | 3.3156 | 0.00033516 | 2.0265 |  | 0.021887 | 5976.7053 | 14.7552 | 129.2 | 0.8975 | 89.7502 | 85 | -50
|  | 86 | 8.6 | 0.215 | 129 | 1.72 | 84.4335 | 16.0057 | 100.4392 |  | 0.15936 | 331.9502 | 4.485 | 22.13 | 41.4938 | 15 | 19.4306 | 2.7616 | 14.5678 | 112.1254 | 57.0471 | 10 | 7.4974 | 4.1479 | 7.4974 | 229.4144 | 4.2032 | 7.8897 | 19.4306 | 8.1857 | 8600 | 57.0471 | 8600 | 57.0471 | 17.5294 | 2.7616 | 14.7678 | 0.15754 |  |  |  | 4.4527 | 10.2968 | 0.25358 | 0.39652 | 2.0875 | 0.12042 | 0.057549 | 0.037995 | 158.4123 | 2.9241 | 2699.9777 | 5.3427 | 0.095406 |  |  | 5438.1562 | 0.59479 | 3.1807 | 0.00032152 | 2.0454 |  | 0.021538 | 5842.7187 | 13.9809 | 130.72 | 0.90338 | 90.3381 | 86 | -50 |  | 0.84409 | 0.10204 | 86 | 8.6 | 0.215 | 129 | 1.72 | 85 | 15.7 | 100.7 | 0.15339 | 321.6574 | 4.3459 | 21.4438 | 40.2072 | 15 | 20.0524 | 2.8309 | 15.3267 | 110.4353 | 55.0734 | 10 | 7.6433 | 4.1649 | 7.6433 | 225.0333 | 4.2205 | 7.8897 | 20.0524 | 8.6462 | 8600 | 55.0734 | 8600 | 55.0734 | 18.1576 | 2.8309 | 15.3267 | 0.15591 | 162.3064 | 7.6081 | 8.0209 | 4.5713 | 10.6365 | 0.26195 | 0.41794 | 2.2242 | 0.0068842 | 0.055847 | 0.03825 | 45.1342 |  | 2743.0852 | 6.02 | 0.095406 |  |  | 6115.4062 | 0.62691 | 3.3941 | 0.00034309 | 2.0265 |  | 0.022145 | 6069.9383 | 14.9284 | 130.72 | 0.8975 | 89.7504 | 86 | -50
|  | 87 | 8.7 | 0.2175 | 130.5 | 1.74 | 84.427 | 16.0092 | 100.4362 |  | 0.1594 | 332.008 | 4.4858 | 22.1339 | 41.501 | 15 | 19.6531 | 2.7934 | 14.7314 | 112.1449 | 56.4182 | 10 | 7.4957 | 4.1477 | 7.4957 | 232.1335 | 4.203 | 7.9355 | 19.6531 | 8.3505 | 8700 | 56.4182 | 8700 | 56.4182 | 17.7248 | 2.7934 | 14.9314 | 0.1576 |  |  |  | 4.5045 | 10.4143 | 0.25648 | 0.40581 | 2.0881 | 0.11908 | 0.056911 | 0.037992 | 157.0726 | 2.9442 | 2707.8541 | 5.4049 | 0.096516 |  |  | 5501.3906 | 0.60872 | 3.2537 | 0.00032891 | 2.0469 |  | 0.021791 | 5931.4879 | 14.1407 | 132.24 | 0.9034 | 90.3398 | 87 | -50 |  | 0.84409 | 0.10204 | 87 | 8.7 | 0.2175 | 130.5 | 1.74 | 85 | 15.7 | 100.7 | 0.15339 | 321.6574 | 4.3459 | 21.4438 | 40.2072 | 15 | 20.2856 | 2.8638 | 15.5049 | 110.4353 | 54.4404 | 10 | 7.6433 | 4.1649 | 7.6433 | 227.65 | 4.2205 | 7.9355 | 20.2856 | 8.8189 | 8700 | 54.4404 | 8700 | 54.4404 | 18.3687 | 2.8638 | 15.5049 | 0.15591 | 166.1029 | 7.7861 | 8.2085 | 4.6245 | 10.7602 | 0.265 | 0.42771 | 2.2242 | 0.006805 | 0.055205 | 0.03825 | 45.055 |  | 2752.1402 | 6.09 | 0.096516 |  |  | 6186.5156 | 0.64157 | 3.4735 | 0.00035112 | 2.0265 |  | 0.022402 | 6164.2587 | 15.1029 | 132.24 | 0.8975 | 89.7498 | 87 | -50
|  | 88 | 8.8 | 0.22 | 132 | 1.76 | 84.4204 | 16.0128 | 100.4331 |  | 0.15944 | 332.0658 | 4.4866 | 22.1377 | 41.5082 | 15 | 19.8756 | 2.8252 | 14.8948 | 112.1645 | 55.8035 | 10 | 7.494 | 4.1475 | 7.494 | 234.8538 | 4.2028 | 7.9809 | 19.8756 | 8.5152 | 8800 | 55.8035 | 8800 | 55.8035 | 17.92 | 2.8252 | 15.0948 | 0.15766 |  |  |  | 4.5563 | 10.5318 | 0.25937 | 0.41521 | 2.0886 | 0.11777 | 0.056288 | 0.037989 | 155.7629 | 2.9647 | 2715.8755 | 5.467 | 0.097625 |  |  | 5564.625 | 0.62281 | 3.3276 | 0.00033637 | 2.0484 |  | 0.022045 | 6021.2029 | 14.3017 | 133.76 | 0.90341 | 90.3407 | 88 | -50 |  | 0.84409 | 0.10204 | 88 | 8.8 | 0.22 | 132 | 1.76 | 85 | 15.7 | 100.7 | 0.15339 | 321.6574 | 4.3459 | 21.4438 | 40.2072 | 15 | 20.5187 | 2.8968 | 15.6831 | 110.4353 | 53.8217 | 10 | 7.6433 | 4.1649 | 7.6433 | 230.2667 | 4.2205 | 7.9809 | 20.5187 | 8.9916 | 8800 | 53.8217 | 8800 | 53.8217 | 18.5799 | 2.8968 | 15.6831 | 0.15591 | 169.9433 | 7.9661 | 8.3983 | 4.6776 | 10.8839 | 0.26804 | 0.4376 | 2.2242 | 0.0067277 | 0.054578 | 0.03825 | 44.9777 |  | 2761.3245 | 6.16 | 0.097625 |  |  | 6257.625 | 0.6564 | 3.5538 | 0.00035923 | 2.0265 |  | 0.02266 | 6259.6665 | 15.2786 | 133.76 | 0.89749 | 89.7486 | 88 | -50
|  | 89 | 8.9 | 0.2225 | 133.5 | 1.78 | 84.4138 | 16.0163 | 100.4301 |  | 0.15948 | 332.1236 | 4.4874 | 22.1416 | 41.5155 | 15 | 20.0979 | 2.8571 | 15.0581 | 112.184 | 55.2024 | 10 | 7.4924 | 4.1473 | 7.4924 | 237.5754 | 4.2026 | 8.0261 | 20.0979 | 8.68 | 8900 | 55.2024 | 8900 | 55.2024 | 18.1152 | 2.8571 | 15.2581 | 0.15772 |  |  |  | 4.6082 | 10.6493 | 0.26226 | 0.42471 | 2.0892 | 0.1165 | 0.055678 | 0.037986 | 154.4823 | 2.9855 | 2724.0407 | 5.5291 | 0.098734 |  |  | 5627.8594 | 0.63706 | 3.4022 | 0.00034391 | 2.05 |  | 0.022298 | 6111.8633 | 14.4638 | 135.28 | 0.90341 | 90.341 | 89 | -50 |  | 0.84409 | 0.10204 | 89 | 8.9 | 0.2225 | 133.5 | 1.78 | 85 | 15.7 | 100.7 | 0.15339 | 321.6574 | 4.3459 | 21.4438 | 40.2072 | 15 | 20.7519 | 2.9297 | 15.8613 | 110.4353 | 53.217 | 10 | 7.6433 | 4.1649 | 7.6433 | 232.8833 | 4.2205 | 8.0261 | 20.7519 | 9.1644 | 8900 | 53.217 | 8900 | 53.217 | 18.791 | 2.9297 | 15.8613 | 0.15591 | 173.8276 | 8.1482 | 8.5902 | 4.7308 | 11.0076 | 0.27109 | 0.4476 | 2.2242 | 0.0066521 | 0.053965 | 0.03825 | 44.9021 |  | 2770.6377 | 6.23 | 0.098734 |  |  | 6328.7344 | 0.67141 | 3.635 | 0.00036745 | 2.0265 |  | 0.022917 | 6356.1618 | 15.4555 | 135.28 | 0.89747 | 89.7466 | 89 | -50
|  | 90 | 9 | 0.225 | 135 | 1.8 | 84.4072 | 16.0199 | 100.4271 |  | 0.15952 | 332.1814 | 4.4881 | 22.1454 | 41.5227 | 15 | 20.3202 | 2.8889 | 15.2213 | 112.2035 | 54.6145 | 10 | 7.4907 | 4.1471 | 7.4907 | 240.2981 | 4.2024 | 8.0711 | 20.3202 | 8.8446 | 9000 | 54.6145 | 9000 | 54.6145 | 18.3101 | 2.8889 | 15.4213 | 0.15778 |  |  |  | 4.66 | 10.7667 | 0.26516 | 0.43431 | 2.0897 | 0.11525 | 0.055082 | 0.037983 | 153.2297 | 3.0066 | 2732.3484 | 5.5912 | 0.099844 |  |  | 5691.0937 | 0.65147 | 3.4776 | 0.00035154 | 2.0515 |  | 0.022551 | 6203.4684 | 14.6269 | 136.8 | 0.90341 | 90.3406 | 90 | -50 |  | 0.84409 | 0.10204 | 90 | 9 | 0.225 | 135 | 1.8 | 85 | 15.7 | 100.7 | 0.15339 | 321.6574 | 4.3459 | 21.4438 | 40.2072 | 15 | 20.9851 | 2.9626 | 16.0395 | 110.4353 | 52.6257 | 10 | 7.6433 | 4.1649 | 7.6433 | 235.5 | 4.2205 | 8.0711 | 20.9851 | 9.3371 | 9000 | 52.6257 | 9000 | 52.6257 | 19.0021 | 2.9626 | 16.0395 | 0.15591 | 177.7558 | 8.3323 | 8.7843 | 4.7839 | 11.1313 | 0.27413 | 0.45772 | 2.2242 | 0.0065782 | 0.053365 | 0.03825 | 44.8282 |  | 2780.0792 | 6.3 | 0.099844 |  |  | 6399.8438 | 0.68658 | 3.7171 | 0.00037575 | 2.0265 |  | 0.023175 | 6453.7445 | 15.6337 | 136.8 | 0.89744 | 89.744 | 90 | -50
|  | 91 | 9.1 | 0.2275 | 136.5 | 1.82 | 84.4006 | 16.0234 | 100.424 |  | 0.15956 | 332.2393 | 4.4889 | 22.1493 | 41.5299 | 15 | 20.5424 | 2.9207 | 15.3843 | 112.223 | 54.0395 | 10 | 7.489 | 4.1469 | 7.489 | 243.0219 | 4.2022 | 8.1158 | 20.5424 | 9.0092 | 9100 | 54.0395 | 9100 | 54.0395 | 18.505 | 2.9207 | 15.5843 | 0.15783 |  |  |  | 4.7118 | 10.884 | 0.26805 | 0.44403 | 2.0903 | 0.11402 | 0.054499 | 0.03798 | 152.0043 | 3.0282 | 2740.7973 | 5.6534 | 0.10095 |  |  | 5754.3281 | 0.66604 | 3.5539 | 0.00035924 | 2.0529 |  | 0.022804 | 6296.0176 | 14.7911 | 138.32 | 0.9034 | 90.3396 | 91 | -50 |  | 0.84409 | 0.10204 | 91 | 9.1 | 0.2275 | 136.5 | 1.82 | 85 | 15.7 | 100.7 | 0.15339 | 321.6574 | 4.3459 | 21.4438 | 40.2072 | 15 | 21.2182 | 2.9955 | 16.2178 | 110.4353 | 52.0474 | 10 | 7.6433 | 4.1649 | 7.6433 | 238.1167 | 4.2205 | 8.1158 | 21.2182 | 9.5098 | 9100 | 52.0474 | 9100 | 52.0474 | 19.2133 | 2.9955 | 16.2178 | 0.15591 | 181.7279 | 8.5185 | 8.9806 | 4.8371 | 11.2549 | 0.27718 | 0.46795 | 2.2242 | 0.0065059 | 0.052779 | 0.03825 | 44.7559 |  | 2789.6485 | 6.37 | 0.10095 |  |  | 6470.9531 | 0.70192 | 3.8002 | 0.00038415 | 2.0265 |  | 0.023432 | 6552.4147 | 15.813 | 138.32 | 0.89741 | 89.7407 | 91 | -50
|  | 92 | 9.2 | 0.23 | 138 | 1.84 | 84.394 | 16.027 | 100.421 |  | 0.1596 | 332.297 | 4.4897 | 22.1531 | 41.5371 | 15 | 20.7646 | 2.9525 | 15.5472 | 112.2426 | 53.4767 | 10 | 7.4874 | 4.1467 | 7.4874 | 245.747 | 4.202 | 8.1603 | 20.7646 | 9.1737 | 9200 | 53.4767 | 9200 | 53.4767 | 18.6997 | 2.9525 | 15.7472 | 0.15789 |  |  |  | 4.7637 | 11.0014 | 0.27094 | 0.45385 | 2.0908 | 0.11283 | 0.053928 | 0.037977 | 150.8053 | 3.05 | 2749.3864 | 5.7155 | 0.10206 |  |  | 5817.5625 | 0.68077 | 3.6309 | 0.00036703 | 2.0544 |  | 0.023057 | 6389.5105 | 14.9565 | 139.84 | 0.90338 | 90.338 | 92 | -50 |  | 0.84409 | 0.10204 | 92 | 9.2 | 0.23 | 138 | 1.84 | 85 | 15.7 | 100.7 | 0.15339 | 321.6574 | 4.3459 | 21.4438 | 40.2072 | 15 | 21.4514 | 3.0284 | 16.396 | 110.4353 | 51.4816 | 10 | 7.6433 | 4.1649 | 7.6433 | 240.7333 | 4.2205 | 8.1603 | 21.4514 | 9.6825 | 9200 | 51.4816 | 9200 | 51.4816 | 19.4244 | 3.0284 | 16.396 | 0.15591 | 185.7438 | 8.7067 | 9.1791 | 4.8902 | 11.3786 | 0.28023 | 0.47829 | 2.2242 | 0.0064352 | 0.052205 | 0.03825 | 44.6852 |  | 2799.3452 | 6.44 | 0.10206 |  |  | 6542.0625 | 0.71743 | 3.8842 | 0.00039263 | 2.0265 |  | 0.02369 | 6652.1723 | 15.9936 | 139.84 | 0.89737 | 89.7368 | 92 | -50
|  | 93 | 9.3 | 0.2325 | 139.5 | 1.86 | 84.3874 | 16.0305 | 100.418 |  | 0.15964 | 332.3548 | 4.4905 | 22.157 | 41.5444 | 15 | 20.9866 | 2.9843 | 15.71 | 112.2621 | 52.926 | 10 | 7.4857 | 4.1465 | 7.4857 | 248.4733 | 4.2018 | 8.2045 | 20.9866 | 9.3382 | 9300 | 52.926 | 9300 | 52.926 | 18.8943 | 2.9843 | 15.91 | 0.15795 |  |  |  | 4.8155 | 11.1186 | 0.27382 | 0.46378 | 2.0913 | 0.11166 | 0.053369 | 0.037974 | 149.6316 | 3.0722 | 2758.1145 | 5.7776 | 0.10317 |  |  | 5880.7969 | 0.69566 | 3.7087 | 0.0003749 | 2.0559 |  | 0.023311 | 6483.9463 | 15.1229 | 141.36 | 0.90336 | 90.3358 | 93 | -50 |  | 0.84409 | 0.10204 | 93 | 9.3 | 0.2325 | 139.5 | 1.86 | 85 | 15.7 | 100.7 | 0.15339 | 321.6574 | 4.3459 | 21.4438 | 40.2072 | 15 | 21.6846 | 3.0613 | 16.5742 | 110.4353 | 50.9281 | 10 | 7.6433 | 4.1649 | 7.6433 | 243.35 | 4.2205 | 8.2045 | 21.6846 | 9.8552 | 9300 | 50.9281 | 9300 | 50.9281 | 19.6355 | 3.0613 | 16.5742 | 0.15591 | 189.8037 | 8.897 | 9.3797 | 4.9434 | 11.5023 | 0.28327 | 0.48874 | 2.2242 | 0.006366 | 0.051644 | 0.03825 | 44.616 |  | 2809.1688 | 6.51 | 0.10317 |  |  | 6613.1719 | 0.73311 | 3.9691 | 0.00040122 | 2.0265 |  | 0.023947 | 6753.0173 | 16.1754 | 141.36 | 0.89732 | 89.7322 | 93 | -50
|  | 94 | 9.4 | 0.235 | 141 | 1.88 | 84.3808 | 16.0341 | 100.4149 |  | 0.15968 | 332.4126 | 4.4913 | 22.1608 | 41.5516 | 15 | 21.2086 | 3.0161 | 15.8726 | 112.2816 | 52.3869 | 10 | 7.4841 | 4.1463 | 7.4841 | 251.2007 | 4.2016 | 8.2485 | 21.2086 | 9.5027 | 9400 | 52.3869 | 9400 | 52.3869 | 19.0887 | 3.0161 | 16.0726 | 0.15801 |  |  |  | 4.8673 | 11.2358 | 0.27671 | 0.47381 | 2.0919 | 0.11051 | 0.052823 | 0.037971 | 148.4826 | 3.0948 | 2766.9806 | 5.8397 | 0.10428 |  |  | 5944.0312 | 0.71071 | 3.7873 | 0.00038284 | 2.0573 |  | 0.023564 | 6579.3245 | 15.2903 | 142.88 | 0.90333 | 90.333 | 94 | -50 |  | 0.84409 | 0.10204 | 94 | 9.4 | 0.235 | 141 | 1.88 | 85 | 15.7 | 100.7 | 0.15339 | 321.6574 | 4.3459 | 21.4438 | 40.2072 | 15 | 21.9177 | 3.0943 | 16.7524 | 110.4353 | 50.3863 | 10 | 7.6433 | 4.1649 | 7.6433 | 245.9667 | 4.2205 | 8.2485 | 21.9177 | 10.0279 | 9400 | 50.3863 | 9400 | 50.3863 | 19.8467 | 3.0943 | 16.7524 | 0.15591 | 193.9074 | 9.0894 | 9.5825 | 4.9965 | 11.626 | 0.28632 | 0.49931 | 2.2242 | 0.0062983 | 0.051094 | 0.03825 | 44.5483 |  | 2819.1187 | 6.58 | 0.10428 |  |  | 6684.2812 | 0.74896 | 4.0549 | 0.00040989 | 2.0265 |  | 0.024205 | 6854.9497 | 16.3583 | 142.88 | 0.89727 | 89.7271 | 94 | -50
|  | 95 | 9.5 | 0.2375 | 142.5 | 1.9 | 84.3743 | 16.0376 | 100.4119 |  | 0.15972 | 332.4704 | 4.492 | 22.1647 | 41.5588 | 15 | 21.4305 | 3.0479 | 16.0351 | 112.3011 | 51.859 | 10 | 7.4824 | 4.1461 | 7.4824 | 253.9293 | 4.2014 | 8.2923 | 21.4305 | 9.667 | 9500 | 51.859 | 9500 | 51.859 | 19.2831 | 3.0479 | 16.2351 | 0.15806 |  |  |  | 4.9191 | 11.353 | 0.2796 | 0.48395 | 2.0924 | 0.10939 | 0.052287 | 0.037968 | 147.3575 | 3.1178 | 2775.9836 | 5.9019 | 0.10539 |  |  | 6007.2656 | 0.72592 | 3.8667 | 0.00039087 | 2.0588 |  | 0.023817 | 6675.6443 | 15.4589 | 144.4 | 0.9033 | 90.3297 | 95 | -50 |  | 0.84409 | 0.10204 | 95 | 9.5 | 0.2375 | 142.5 | 1.9 | 85 | 15.7 | 100.7 | 0.15339 | 321.6574 | 4.3459 | 21.4438 | 40.2072 | 15 | 22.1509 | 3.1272 | 16.9306 | 110.4353 | 49.8559 | 10 | 7.6433 | 4.1649 | 7.6433 | 248.5833 | 4.2205 | 8.2923 | 22.1509 | 10.2007 | 9500 | 49.8559 | 9500 | 49.8559 | 20.0578 | 3.1272 | 16.9306 | 0.15591 | 198.0551 | 9.2838 | 9.7875 | 5.0497 | 11.7497 | 0.28936 | 0.50999 | 2.2242 | 0.006232 | 0.050556 | 0.03825 | 44.482 |  | 2829.1947 | 6.65 | 0.10539 |  |  | 6755.3906 | 0.76498 | 4.1416 | 0.00041866 | 2.0265 |  | 0.024462 | 6957.9696 | 16.5426 | 144.4 | 0.89721 | 89.7215 | 95 | -50
|  | 96 | 9.6 | 0.24 | 144 | 1.92 | 84.3677 | 16.0412 | 100.4089 |  | 0.15976 | 332.5281 | 4.4928 | 22.1685 | 41.566 | 15 | 21.6523 | 3.0797 | 16.1975 | 112.3206 | 51.342 | 10 | 7.4807 | 4.1459 | 7.4807 | 256.6591 | 4.2012 | 8.3358 | 21.6523 | 9.8313 | 9600 | 51.342 | 9600 | 51.342 | 19.4772 | 3.0797 | 16.3975 | 0.15812 |  |  |  | 4.9709 | 11.4701 | 0.28248 | 0.4942 | 2.0929 | 0.10829 | 0.051763 | 0.037965 | 146.2556 | 3.1411 | 2785.1226 | 5.964 | 0.1065 |  |  | 6070.5 | 0.74129 | 3.9469 | 0.00039898 | 2.0602 |  | 0.02407 | 6772.9052 | 15.6285 | 145.92 | 0.90326 | 90.3258 | 96 | -50 |  | 0.84409 | 0.10204 | 96 | 9.6 | 0.24 | 144 | 1.92 | 85 | 15.7 | 100.7 | 0.15339 | 321.6574 | 4.3459 | 21.4438 | 40.2072 | 15 | 22.3841 | 3.1601 | 17.1088 | 110.4353 | 49.3366 | 10 | 7.6433 | 4.1649 | 7.6433 | 251.2 | 4.2205 | 8.3358 | 22.3841 | 10.3734 | 9600 | 49.3366 | 9600 | 49.3366 | 20.2689 | 3.1601 | 17.1088 | 0.15591 | 202.2466 | 9.4803 | 9.9946 | 5.1029 | 11.8733 | 0.29241 | 0.52078 | 2.2242 | 0.0061671 | 0.05003 | 0.03825 | 44.4171 |  | 2839.3963 | 6.72 | 0.1065 |  |  | 6826.5 | 0.78117 | 4.2293 | 0.00042752 | 2.0265 |  | 0.02472 | 7062.0769 | 16.728 | 145.92 | 0.89715 | 89.7152 | 96 | -50
|  | 97 | 9.7 | 0.2425 | 145.5 | 1.94 | 84.3611 | 16.0447 | 100.4058 |  | 0.1598 | 332.5859 | 4.4936 | 22.1724 | 41.5732 | 15 | 21.874 | 3.1115 | 16.3598 | 112.3401 | 50.8356 | 10 | 7.4791 | 4.1457 | 7.4791 | 259.3901 | 4.201 | 8.3791 | 21.874 | 9.9956 | 9700 | 50.8356 | 9700 | 50.8356 | 19.6713 | 3.1115 | 16.5598 | 0.15817 |  |  |  | 5.0227 | 11.5872 | 0.28536 | 0.50455 | 2.0934 | 0.10721 | 0.051249 | 0.037962 | 145.1761 | 3.1649 | 2794.3967 | 6.0261 | 0.10761 |  |  | 6133.7344 | 0.75682 | 4.0279 | 0.00040716 | 2.0616 |  | 0.024323 | 6871.1065 | 15.7992 | 147.44 | 0.90321 | 90.3214 | 97 | -50 |  | 0.84409 | 0.10204 | 97 | 9.7 | 0.2425 | 145.5 | 1.94 | 85 | 15.7 | 100.7 | 0.15339 | 321.6574 | 4.3459 | 21.4438 | 40.2072 | 15 | 22.6172 | 3.193 | 17.2871 | 110.4353 | 48.8279 | 10 | 7.6433 | 4.1649 | 7.6433 | 253.8167 | 4.2205 | 8.3791 | 22.6172 | 10.5461 | 9700 | 48.8279 | 9700 | 48.8279 | 20.4801 | 3.193 | 17.2871 | 0.15591 | 206.482 | 9.6788 | 10.2039 | 5.156 | 11.997 | 0.29546 | 0.53169 | 2.2242 | 0.0061035 | 0.049514 | 0.03825 | 44.3535 |  | 2849.7231 | 6.79 | 0.10761 |  |  | 6897.6094 | 0.79753 | 4.3179 | 0.00043647 | 2.0265 |  | 0.024977 | 7167.2717 | 16.9146 | 147.44 | 0.89708 | 89.7085 | 97 | -50
|  | 98 | 9.8 | 0.245 | 147 | 1.96 | 84.3545 | 16.0483 | 100.4028 |  | 0.15984 | 332.6436 | 4.4944 | 22.1762 | 41.5805 | 15 | 22.0957 | 3.1433 | 16.5219 | 112.3596 | 50.3393 | 10 | 7.4774 | 4.1455 | 7.4774 | 262.1223 | 4.2008 | 8.4222 | 22.0957 | 10.1598 | 9800 | 50.3393 | 9800 | 50.3393 | 19.8652 | 3.1433 | 16.7219 | 0.15823 |  |  |  | 5.0745 | 11.7043 | 0.28825 | 0.51501 | 2.0939 | 0.10616 | 0.050746 | 0.03796 | 144.1183 | 3.189 | 2803.8049 | 6.0883 | 0.10872 |  |  | 6196.9688 | 0.77251 | 4.1097 | 0.00041543 | 2.063 |  | 0.024577 | 6970.2475 | 15.971 | 148.96 | 0.90317 | 90.3165 | 98 | -50 |  | 0.84409 | 0.10204 | 98 | 9.8 | 0.245 | 147 | 1.96 | 85 | 15.7 | 100.7 | 0.15339 | 321.6574 | 4.3459 | 21.4438 | 40.2072 | 15 | 22.8504 | 3.2259 | 17.4653 | 110.4353 | 48.3297 | 10 | 7.6433 | 4.1649 | 7.6433 | 256.4333 | 4.2205 | 8.4222 | 22.8504 | 10.7188 | 9800 | 48.3297 | 9800 | 48.3297 | 20.6912 | 3.2259 | 17.4653 | 0.15591 | 210.7613 | 9.8794 | 10.4154 | 5.2092 | 12.1207 | 0.2985 | 0.54271 | 2.2242 | 0.0060412 | 0.049009 | 0.03825 | 44.2912 |  | 2860.1748 | 6.86 | 0.10872 |  |  | 6968.7188 | 0.81406 | 4.4073 | 0.00044552 | 2.0265 |  | 0.025235 | 7273.5538 | 17.1024 | 148.96 | 0.89701 | 89.7012 | 98 | -50
|  | 99 | 9.9 | 0.2475 | 148.5 | 1.98 | 84.3479 | 16.0519 | 100.3998 |  | 0.15988 | 332.7014 | 4.4952 | 22.1801 | 41.5877 | 15 | 22.3173 | 3.175 | 16.6839 | 112.3791 | 49.8531 | 10 | 7.4758 | 4.1453 | 7.4758 | 264.8557 | 4.2006 | 8.4651 | 22.3173 | 10.3239 | 9900 | 49.8531 | 9900 | 49.8531 | 20.0589 | 3.175 | 16.8839 | 0.15829 |  |  |  | 5.1263 | 11.8213 | 0.29113 | 0.52557 | 2.0944 | 0.10513 | 0.050252 | 0.037957 | 143.0816 | 3.2135 | 2813.3463 | 6.1504 | 0.10983 |  |  | 6260.2031 | 0.78836 | 4.1923 | 0.00042378 | 2.0645 |  | 0.02483 | 7070.3274 | 16.1439 | 150.48 | 0.90311 | 90.3112 | 99 | -50 |  | 0.84409 | 0.10204 | 99 | 9.9 | 0.2475 | 148.5 | 1.98 | 85 | 15.7 | 100.7 | 0.15339 | 321.6574 | 4.3459 | 21.4438 | 40.2072 | 15 | 23.0836 | 3.2589 | 17.6435 | 110.4353 | 47.8415 | 10 | 7.6433 | 4.1649 | 7.6433 | 259.05 | 4.2205 | 8.4651 | 23.0836 | 10.8915 | 9900 | 47.8415 | 9900 | 47.8415 | 20.9023 | 3.2589 | 17.6435 | 0.15591 | 215.0845 | 10.0821 | 10.629 | 5.2623 | 12.2444 | 0.30155 | 0.55384 | 2.2242 | 0.0059802 | 0.048514 | 0.03825 | 44.2302 |  | 2870.7509 | 6.93 | 0.10983 |  |  | 7039.8281 | 0.83076 | 4.4977 | 0.00045466 | 2.0265 |  | 0.025492 | 7380.9234 | 17.2915 | 150.48 | 0.89693 | 89.6934 | 99 | -50
|  | 100 | 10 | 0.25 | 150 | 2 | 84.3413 | 16.0554 | 100.3967 |  | 0.15992 | 332.7591 | 4.4959 | 22.1839 | 41.5949 | 15 | 22.5388 | 3.2068 | 16.8458 | 112.3986 | 49.3764 | 10 | 7.4741 | 4.1451 | 7.4741 | 267.5902 | 4.2004 | 8.5077 | 22.5388 | 10.488 | 10000 | 49.3764 | 10000 | 49.3764 | 20.2526 | 3.2068 | 17.0458 | 0.15834 |  |  |  | 5.1781 | 11.9382 | 0.29401 | 0.53624 | 2.0949 | 0.10411 | 0.049769 | 0.037954 | 142.0654 | 3.2383 | 2823.0202 | 6.2125 | 0.11094 |  |  | 6323.4375 | 0.80437 | 4.2756 | 0.0004322 | 2.0658 |  | 0.025083 | 7171.3457 | 16.3178 | 152 | 0.90305 | 90.3054 | 100 | -50 |  | 0.84409 | 0.10204 | 100 | 10 | 0.25 | 150 | 2 | 85 | 15.7 | 100.7 | 0.15339 | 321.6574 | 4.3459 | 21.4438 | 40.2072 | 15 | 23.3167 | 3.2918 | 17.8217 | 110.4353 | 47.3631 | 10 | 7.6433 | 4.1649 | 7.6433 | 261.6667 | 4.2205 | 8.5077 | 23.3167 | 11.0642 | 10000 | 47.3631 | 10000 | 47.3631 | 21.1135 | 3.2918 | 17.8217 | 0.15591 | 219.4516 | 10.2868 | 10.8449 | 5.3155 | 12.3681 | 0.30459 | 0.56509 | 2.2242 | 0.0059204 | 0.048029 | 0.03825 | 44.1704 |  | 2881.4511 | 7 | 0.11094 |  |  | 7110.9375 | 0.84763 | 4.5891 | 0.00046389 | 2.0265 |  | 0.02575 | 7489.3805 | 17.4818 | 152 | 0.89685 | 89.6852 | 100 | -50
|  | Step | Iout1 (A) | Iout2 (A) | Pout1 (W) | Pout2 (W) | Vin (V) | Vout1-Reflected (V) | Vsw-max (V) |  | Duty Cycle | Pout1-max (W) | Pout2-max (W) | Iout1-max (A) | Iout2-max (A) | Vout1-actual (V) | Isw (A) | Ton-BCM (µs) | Toff-BCM (µs) | Fsw-max-BCM (kHz) | Fsw-BCM (kHz) | Ipri-min-BCM (A) | Toff-min-BCM (µs) | Iout1-min-BCM (A) | Toff-FFB (µs) | Fsw-FFB (kHz) | Iout1-max-FFB (A) | Ipri-DCM (A) | Ipri (A) | COMP (V) | Iout (mA) | Fsw (kHz) | Iout (mA) | Fsw (kHz) | Tsw (µs) | Ton (µs) | Toff (µs) | Duty Cycle | Cout1 (µF) for 1% ripple | Cout2 (µF) for 1% ripple | Cin (µF) for 5% ripple | Ipri-rms (A) | Isec1-rms (A) | Isec2-rms (A) | P-FET-Cond (W) | P-FET-Sw (W) | P-FET-Qg (W) | P-FET-Coss (W) | P-IQ (W) | P-IC-Total (mW) | P-FET-Total (W) | P-Total (mW) | P-Diode1-Cond (W) | P-Diode2-Cond (W) | P-Diode-Leak (W) | P-Diode-Snubber (W) | P-Diode-Total (W) | PCu-pri (W) | PCu-sec1 (W) | PCu-sec2 (W) | Core Loss (W) | P-trans (W) | P-LeakL-Clamp/Snub (W) | P-Trans-Total (W) | P-Loss-Total (W) | Pout (W) | Efficiency | Efficiency (%) | Iout1 (%) | Check Iout-max |  | D1' based on raw calculation | D2' based on raw calculation | Step | Iout1 (A) | Iout2 (A) | Pout1 (W) | Pout2 (W) | Vin (V) | Vout1-Reflected (V) | Vsw-max (V) | Duty Cycle | Pout1-max (W) | Pout2-max (W) | Iout1-max (A) | Iout2-max (A) | Vout1-actual (V) | Isw (A) | Ton-BCM (µs) | Toff-BCM (µs) | Fsw-max-BCM (kHz) | Fsw-BCM (kHz) | Ipri-min-BCM (A) | Toff-min-BCM (µs) | Iout1-min-BCM (A) | Toff-FFB (µs) | Fsw-FFB (kHz) | Iout1-max-FFB (A) | Ipri-DCM (A) | Ipri (A) | COMP (V) | Iout (mA) | Fsw (kHz) | Iout (mA) | Fsw (kHz) | Tsw (µs) | Ton (µs) | Toff (µs) | Duty Cycle | Cout1 (µF) for 1% ripple | Cout2 (µF) for 1% ripple | Cin (µF) for 5% ripple | Ipri-rms (A) | Isec1-rms (A) | Isec2-rms (A) | P-FET-Cond (W) | P-FET-Sw (W) | P-FET-Qg (W) | P-FET-Coss (W) | P-IQ (W) | P-IC-Total (mW) | P-FET-Total (W) | P-Total (mW) | P-Diode1-Cond (W) | P-Diode2-Cond (W) | P-Diode-Leak (W) | P-Diode-Snubber (W) | P-Diode-Total (W) | PCu-pri (W) | PCu-sec1 (W) | PCu-sec2 (W) | Core Loss (W) | P-trans (W) | P-LeakL-Clamp/Snub (W) | P-Trans-Total (W) | P-Loss-Total (W) | Pout (W) | Efficiency | Efficiency (%) | Iout1 (%) | Check Iout-max |  | Vout1 Diode cond duration | Vou2 Diode cond duration
|  | Customer Min Load 1 | [6 empty] | Customer Min Load 2
|  |  | Iout_min1 | Po-min1 | [5 empty] | Iout_min2 | Po-min2
|  |  | 0.0005 | 0.0075 | [5 empty] | 0.0005 | 0.004 | [5 empty] | 152
|  | Required min load | [6 empty] | Required min load
|  |  | Ton Min | Vin_max | Fsw_min | Lmin |  |  |  | Ton Min | Vin_max | Fsw_min | Lmin
|  |  | 2e-07 | 85 | 15000 | 1.08e-05 |  |  |  | 2e-07 | 85 | 15000 | 1.08e-05
|  |  |  | Po_cal | [6 empty] | Po_cal
|  |  |  | 0.20069 | [6 empty] | 0.20069
|  | Do you need a Dummy Load1 | [6 empty] | Do you need a Dummy Load2
|  |  |  | Yes | 1284.0043 | [5 empty] | Yes | 358.729
31JUL2024
FET Qg loss is using VIN instead of 5V VDD.

## Fsw vs VIN (hidden)
Voltages |  |  | Miscellaneous
Step | Vin (V) | Vout-Reflected (V) | Duty Cycle | Pout-max (W) | Iout-max (A) | Vsw-max (V) | Isw (A) | Ton-BCM (us) | Toff-BCM (us) | Fsw-BCM (kHz) at Iout-max | Fsw-max-BCM (kHz) | Ipri-min-BCM (A) | Toff-min-BCM (us) | Iout-min-BCM (A) | Toff-FFB (us)
0.1 | 19 | 15.4 | 0.44767 | 212.6453 | 14.1764 | 34.4 | 1.35 | 0.85263 | 1.0519 | 350 | 70.8818 | 10 | 7.7922 | 2.7616 | 7.7922
1 | 19.66 | 15.4 | 0.43925 | 215.8899 | 14.3927 | 35.06 | 1.35 | 0.82401 | 1.0519 | 350 | 71.9633 | 10 | 7.7922 | 2.8038 | 7.7922
2 | 20.32 | 15.4 | 0.43113 | 219.0146 | 14.601 | 35.72 | 1.35 | 0.79724 | 1.0519 | 350 | 73.0049 | 10 | 7.7922 | 2.8443 | 7.7922
3 | 20.98 | 15.4 | 0.42331 | 222.0258 | 14.8017 | 36.38 | 1.35 | 0.77216 | 1.0519 | 350 | 74.0086 | 10 | 7.7922 | 2.8835 | 7.7922
4 | 21.64 | 15.4 | 0.41577 | 224.9298 | 14.9953 | 37.04 | 1.35 | 0.74861 | 1.0519 | 350 | 74.9766 | 10 | 7.7922 | 2.9212 | 7.7922
5 | 22.3 | 15.4 | 0.40849 | 227.7321 | 15.1821 | 37.7 | 1.35 | 0.72646 | 1.0519 | 350 | 75.9107 | 10 | 7.7922 | 2.9576 | 7.7922
6 | 22.96 | 15.4 | 0.40146 | 230.438 | 15.3625 | 38.36 | 1.35 | 0.70557 | 1.0519 | 350 | 76.8127 | 10 | 7.7922 | 2.9927 | 7.7922
7 | 23.62 | 15.4 | 0.39467 | 233.0523 | 15.5368 | 39.02 | 1.35 | 0.68586 | 1.0519 | 350 | 77.6841 | 10 | 7.7922 | 3.0267 | 7.7922
8 | 24.28 | 15.4 | 0.3881 | 235.5796 | 15.7053 | 39.68 | 1.35 | 0.66722 | 1.0519 | 350 | 78.5265 | 10 | 7.7922 | 3.0595 | 7.7922
9 | 24.94 | 15.4 | 0.38176 | 238.0243 | 15.8683 | 40.34 | 1.35 | 0.64956 | 1.0519 | 350 | 79.3414 | 10 | 7.7922 | 3.0912 | 7.7922
10 | 25.6 | 15.4 | 0.37561 | 240.3902 | 16.026 | 41 | 1.35 | 0.63281 | 1.0519 | 350 | 80.1301 | 10 | 7.7922 | 3.122 | 7.7922
11 | 26.26 | 15.4 | 0.36966 | 242.6812 | 16.1787 | 41.66 | 1.35 | 0.61691 | 1.0519 | 350 | 80.8937 | 10 | 7.7922 | 3.1517 | 7.7922
12 | 26.92 | 15.4 | 0.36389 | 244.9008 | 16.3267 | 42.32 | 1.35 | 0.60178 | 1.0519 | 350 | 81.6336 | 10 | 7.7922 | 3.1805 | 7.7922
13 | 27.58 | 15.4 | 0.35831 | 247.0521 | 16.4701 | 42.98 | 1.35 | 0.58738 | 1.0519 | 350 | 82.3507 | 10 | 7.7922 | 3.2085 | 7.7922
14 | 28.24 | 15.4 | 0.35289 | 249.1384 | 16.6092 | 43.64 | 1.35 | 0.57365 | 1.0519 | 350 | 83.0461 | 10 | 7.7922 | 3.2356 | 7.7922
15 | 28.9 | 15.4 | 0.34763 | 251.1625 | 16.7442 | 44.3 | 1.35 | 0.56055 | 1.0519 | 350 | 83.7208 | 10 | 7.7922 | 3.2619 | 7.7922
16 | 29.56 | 15.4 | 0.34253 | 253.1272 | 16.8751 | 44.96 | 1.35 | 0.54804 | 1.0519 | 350 | 84.3757 | 10 | 7.7922 | 3.2874 | 7.7922
17 | 30.22 | 15.4 | 0.33757 | 255.0351 | 17.0023 | 45.62 | 1.35 | 0.53607 | 1.0519 | 350 | 85.0117 | 10 | 7.7922 | 3.3121 | 7.7922
18 | 30.88 | 15.4 | 0.33276 | 256.8885 | 17.1259 | 46.28 | 1.35 | 0.52461 | 1.0519 | 350 | 85.6295 | 10 | 7.7922 | 3.3362 | 7.7922
19 | 31.54 | 15.4 | 0.32808 | 258.6898 | 17.246 | 46.94 | 1.35 | 0.51363 | 1.0519 | 350 | 86.2299 | 10 | 7.7922 | 3.3596 | 7.7922
20 | 32.2 | 15.4 | 0.32353 | 260.4412 | 17.3627 | 47.6 | 1.35 | 0.50311 | 1.0519 | 350 | 86.8137 | 10 | 7.7922 | 3.3824 | 7.7922
21 | 32.86 | 15.4 | 0.3191 | 262.1446 | 17.4763 | 48.26 | 1.35 | 0.493 | 1.0519 | 350 | 87.3815 | 10 | 7.7922 | 3.4045 | 7.7922
22 | 33.52 | 15.4 | 0.3148 | 263.8021 | 17.5868 | 48.92 | 1.35 | 0.48329 | 1.0519 | 350 | 87.934 | 10 | 7.7922 | 3.426 | 7.7922
23 | 34.18 | 15.4 | 0.31061 | 265.4155 | 17.6944 | 49.58 | 1.35 | 0.47396 | 1.0519 | 350 | 88.4718 | 10 | 7.7922 | 3.447 | 7.7922
24 | 34.84 | 15.4 | 0.30653 | 266.9865 | 17.7991 | 50.24 | 1.35 | 0.46498 | 1.0519 | 350 | 88.9955 | 10 | 7.7922 | 3.4674 | 7.7922
25 | 35.5 | 15.4 | 0.30255 | 268.5167 | 17.9011 | 50.9 | 1.35 | 0.45634 | 1.0519 | 350 | 89.5056 | 10 | 7.7922 | 3.4872 | 7.7922
26 | 36.16 | 15.4 | 0.29868 | 270.0078 | 18.0005 | 51.56 | 1.35 | 0.44801 | 1.0519 | 350 | 90.0026 | 10 | 7.7922 | 3.5066 | 7.7922
27 | 36.82 | 15.4 | 0.29491 | 271.4611 | 18.0974 | 52.22 | 1.35 | 0.43998 | 1.0519 | 350 | 90.487 | 10 | 7.7922 | 3.5255 | 7.7922
28 | 37.48 | 15.4 | 0.29123 | 272.8782 | 18.1919 | 52.88 | 1.35 | 0.43223 | 1.0519 | 350 | 90.9594 | 10 | 7.7922 | 3.5439 | 7.7922
29 | 38.14 | 15.4 | 0.28764 | 274.2604 | 18.284 | 53.54 | 1.35 | 0.42475 | 1.0519 | 350 | 91.4201 | 10 | 7.7922 | 3.5618 | 7.7922
30 | 38.8 | 15.4 | 0.28413 | 275.6089 | 18.3739 | 54.2 | 1.35 | 0.41753 | 1.0519 | 350 | 91.8696 | 10 | 7.7922 | 3.5793 | 7.7922
31 | 39.46 | 15.4 | 0.28071 | 276.9249 | 18.4617 | 54.86 | 1.35 | 0.41054 | 1.0519 | 350 | 92.3083 | 10 | 7.7922 | 3.5964 | 7.7922
32 | 40.12 | 15.4 | 0.27738 | 278.2097 | 18.5473 | 55.52 | 1.35 | 0.40379 | 1.0519 | 350 | 92.7366 | 10 | 7.7922 | 3.6131 | 7.7922
33 | 40.78 | 15.4 | 0.27412 | 279.4642 | 18.6309 | 56.18 | 1.35 | 0.39725 | 1.0519 | 350 | 93.1547 | 10 | 7.7922 | 3.6294 | 7.7922
34 | 41.44 | 15.4 | 0.27094 | 280.6897 | 18.7126 | 56.84 | 1.35 | 0.39093 | 1.0519 | 350 | 93.5632 | 10 | 7.7922 | 3.6453 | 7.7922
35 | 42.1 | 15.4 | 0.26783 | 281.887 | 18.7925 | 57.5 | 1.35 | 0.3848 | 1.0519 | 350 | 93.9623 | 10 | 7.7922 | 3.6609 | 7.7922
36 | 42.76 | 15.4 | 0.26479 | 283.0571 | 18.8705 | 58.16 | 1.35 | 0.37886 | 1.0519 | 350 | 94.3524 | 10 | 7.7922 | 3.6761 | 7.7922
37 | 43.42 | 15.4 | 0.26182 | 284.201 | 18.9467 | 58.82 | 1.35 | 0.3731 | 1.0519 | 350 | 94.7337 | 10 | 7.7922 | 3.6909 | 7.7922
38 | 44.08 | 15.4 | 0.25891 | 285.3194 | 19.0213 | 59.48 | 1.35 | 0.36751 | 1.0519 | 350 | 95.1065 | 10 | 7.7922 | 3.7054 | 7.7922
39 | 44.74 | 15.4 | 0.25607 | 286.4134 | 19.0942 | 60.14 | 1.35 | 0.36209 | 1.0519 | 350 | 95.4711 | 10 | 7.7922 | 3.7197 | 7.7922
40 | 45.4 | 15.4 | 0.25329 | 287.4836 | 19.1656 | 60.8 | 1.35 | 0.35683 | 1.0519 | 350 | 95.8279 | 10 | 7.7922 | 3.7336 | 7.7922
41 | 46.06 | 15.4 | 0.25057 | 288.5308 | 19.2354 | 61.46 | 1.35 | 0.35172 | 1.0519 | 350 | 96.1769 | 10 | 7.7922 | 3.7472 | 7.7922
42 | 46.72 | 15.4 | 0.24791 | 289.5557 | 19.3037 | 62.12 | 1.35 | 0.34675 | 1.0519 | 350 | 96.5186 | 10 | 7.7922 | 3.7605 | 7.7922
43 | 47.38 | 15.4 | 0.2453 | 290.5591 | 19.3706 | 62.78 | 1.35 | 0.34192 | 1.0519 | 350 | 96.853 | 10 | 7.7922 | 3.7735 | 7.7922
44 | 48.04 | 15.4 | 0.24275 | 291.5416 | 19.4361 | 63.44 | 1.35 | 0.33722 | 1.0519 | 350 | 97.1805 | 10 | 7.7922 | 3.7863 | 7.7922
45 | 48.7 | 15.4 | 0.24025 | 292.5039 | 19.5003 | 64.1 | 1.35 | 0.33265 | 1.0519 | 350 | 97.5013 | 10 | 7.7922 | 3.7988 | 7.7922
46 | 49.36 | 15.4 | 0.2378 | 293.4466 | 19.5631 | 64.76 | 1.35 | 0.3282 | 1.0519 | 350 | 97.8155 | 10 | 7.7922 | 3.811 | 7.7922
47 | 50.02 | 15.4 | 0.2354 | 294.3702 | 19.6247 | 65.42 | 1.35 | 0.32387 | 1.0519 | 350 | 98.1234 | 10 | 7.7922 | 3.823 | 7.7922
48 | 50.68 | 15.4 | 0.23305 | 295.2754 | 19.685 | 66.08 | 1.35 | 0.31965 | 1.0519 | 350 | 98.4251 | 10 | 7.7922 | 3.8347 | 7.7922
49 | 51.34 | 15.4 | 0.23075 | 296.1627 | 19.7442 | 66.74 | 1.35 | 0.31554 | 1.0519 | 350 | 98.7209 | 10 | 7.7922 | 3.8463 | 7.7922
50 | 52 | 15.4 | 0.22849 | 297.0326 | 19.8022 | 67.4 | 1.35 | 0.31154 | 1.0519 | 350 | 99.0109 | 10 | 7.7922 | 3.8576 | 7.7922
51 | 52.66 | 15.4 | 0.22627 | 297.8857 | 19.859 | 68.06 | 1.35 | 0.30763 | 1.0519 | 350 | 99.2952 | 10 | 7.7922 | 3.8686 | 7.7922
52 | 53.32 | 15.4 | 0.2241 | 298.7224 | 19.9148 | 68.72 | 1.35 | 0.30383 | 1.0519 | 350 | 99.5741 | 10 | 7.7922 | 3.8795 | 7.7922
53 | 53.98 | 15.4 | 0.22197 | 299.5431 | 19.9695 | 69.38 | 1.35 | 0.30011 | 1.0519 | 350 | 99.8477 | 10 | 7.7922 | 3.8902 | 7.7922
54 | 54.64 | 15.4 | 0.21987 | 300.3484 | 20.0232 | 70.04 | 1.35 | 0.29649 | 1.0519 | 350 | 100.1161 | 10 | 7.7922 | 3.9006 | 7.7922
55 | 55.3 | 15.4 | 0.21782 | 301.1386 | 20.0759 | 70.7 | 1.35 | 0.29295 | 1.0519 | 350 | 100.3795 | 10 | 7.7922 | 3.9109 | 7.7922
56 | 55.96 | 15.4 | 0.21581 | 301.9142 | 20.1276 | 71.36 | 1.35 | 0.28949 | 1.0519 | 350 | 100.6381 | 10 | 7.7922 | 3.921 | 7.7922
57 | 56.62 | 15.4 | 0.21383 | 302.6756 | 20.1784 | 72.02 | 1.35 | 0.28612 | 1.0519 | 350 | 100.8919 | 10 | 7.7922 | 3.9309 | 7.7922
58 | 57.28 | 15.4 | 0.21189 | 303.4232 | 20.2282 | 72.68 | 1.35 | 0.28282 | 1.0519 | 350 | 101.1411 | 10 | 7.7922 | 3.9406 | 7.7922
59 | 57.94 | 15.4 | 0.20998 | 304.1573 | 20.2772 | 73.34 | 1.35 | 0.2796 | 1.0519 | 350 | 101.3858 | 10 | 7.7922 | 3.9501 | 7.7922
60 | 58.6 | 15.4 | 0.20811 | 304.8784 | 20.3252 | 74 | 1.35 | 0.27645 | 1.0519 | 350 | 101.6261 | 10 | 7.7922 | 3.9595 | 7.7922
61 | 59.26 | 15.4 | 0.20627 | 305.5867 | 20.3724 | 74.66 | 1.35 | 0.27337 | 1.0519 | 350 | 101.8622 | 10 | 7.7922 | 3.9687 | 7.7922
62 | 59.92 | 15.4 | 0.20446 | 306.2825 | 20.4188 | 75.32 | 1.35 | 0.27036 | 1.0519 | 350 | 102.0942 | 10 | 7.7922 | 3.9777 | 7.7922
63 | 60.58 | 15.4 | 0.20268 | 306.9663 | 20.4644 | 75.98 | 1.35 | 0.26741 | 1.0519 | 350 | 102.3221 | 10 | 7.7922 | 3.9866 | 7.7922
64 | 61.24 | 15.4 | 0.20094 | 307.6383 | 20.5092 | 76.64 | 1.35 | 0.26453 | 1.0519 | 350 | 102.5461 | 10 | 7.7922 | 3.9953 | 7.7922
65 | 61.9 | 15.4 | 0.19922 | 308.2988 | 20.5533 | 77.3 | 1.35 | 0.26171 | 1.0519 | 350 | 102.7663 | 10 | 7.7922 | 4.0039 | 7.7922
66 | 62.56 | 15.4 | 0.19754 | 308.9482 | 20.5965 | 77.96 | 1.35 | 0.25895 | 1.0519 | 350 | 102.9827 | 10 | 7.7922 | 4.0123 | 7.7922
67 | 63.22 | 15.4 | 0.19588 | 309.5866 | 20.6391 | 78.62 | 1.35 | 0.25625 | 1.0519 | 350 | 103.1955 | 10 | 7.7922 | 4.0206 | 7.7922
68 | 63.88 | 15.4 | 0.19425 | 310.2144 | 20.681 | 79.28 | 1.35 | 0.2536 | 1.0519 | 350 | 103.4048 | 10 | 7.7922 | 4.0288 | 7.7922
69 | 64.54 | 15.4 | 0.19264 | 310.8319 | 20.7221 | 79.94 | 1.35 | 0.25101 | 1.0519 | 350 | 103.6106 | 10 | 7.7922 | 4.0368 | 7.7922
70 | 65.2 | 15.4 | 0.19107 | 311.4392 | 20.7626 | 80.6 | 1.35 | 0.24847 | 1.0519 | 350 | 103.8131 | 10 | 7.7922 | 4.0447 | 7.7922
71 | 65.86 | 15.4 | 0.18952 | 312.0367 | 20.8024 | 81.26 | 1.35 | 0.24598 | 1.0519 | 350 | 104.0122 | 10 | 7.7922 | 4.0524 | 7.7922
72 | 66.52 | 15.4 | 0.18799 | 312.6245 | 20.8416 | 81.92 | 1.35 | 0.24354 | 1.0519 | 350 | 104.2082 | 10 | 7.7922 | 4.0601 | 7.7922
73 | 67.18 | 15.4 | 0.18649 | 313.203 | 20.8802 | 82.58 | 1.35 | 0.24114 | 1.0519 | 350 | 104.401 | 10 | 7.7922 | 4.0676 | 7.7922
74 | 67.84 | 15.4 | 0.18501 | 313.7722 | 20.9181 | 83.24 | 1.35 | 0.2388 | 1.0519 | 350 | 104.5907 | 10 | 7.7922 | 4.075 | 7.7922
75 | 68.5 | 15.4 | 0.18355 | 314.3325 | 20.9555 | 83.9 | 1.35 | 0.2365 | 1.0519 | 350 | 104.7775 | 10 | 7.7922 | 4.0822 | 7.7922
76 | 69.16 | 15.4 | 0.18212 | 314.8841 | 20.9923 | 84.56 | 1.35 | 0.23424 | 1.0519 | 350 | 104.9614 | 10 | 7.7922 | 4.0894 | 7.7922
77 | 69.82 | 15.4 | 0.18071 | 315.4271 | 21.0285 | 85.22 | 1.35 | 0.23203 | 1.0519 | 350 | 105.1424 | 10 | 7.7922 | 4.0965 | 7.7922
78 | 70.48 | 15.4 | 0.17932 | 315.9618 | 21.0641 | 85.88 | 1.35 | 0.22985 | 1.0519 | 350 | 105.3206 | 10 | 7.7922 | 4.1034 | 7.7922
79 | 71.14 | 15.4 | 0.17795 | 316.4883 | 21.0992 | 86.54 | 1.35 | 0.22772 | 1.0519 | 350 | 105.4961 | 10 | 7.7922 | 4.1102 | 7.7922
80 | 71.8 | 15.4 | 0.17661 | 317.0069 | 21.1338 | 87.2 | 1.35 | 0.22563 | 1.0519 | 350 | 105.669 | 10 | 7.7922 | 4.117 | 7.7922
81 | 72.46 | 15.4 | 0.17528 | 317.5176 | 21.1678 | 87.86 | 1.35 | 0.22357 | 1.0519 | 350 | 105.8392 | 10 | 7.7922 | 4.1236 | 7.7922
82 | 73.12 | 15.4 | 0.17397 | 318.0208 | 21.2014 | 88.52 | 1.35 | 0.22155 | 1.0519 | 350 | 106.0069 | 10 | 7.7922 | 4.1301 | 7.7922
83 | 73.78 | 15.4 | 0.17268 | 318.5165 | 21.2344 | 89.18 | 1.35 | 0.21957 | 1.0519 | 350 | 106.1722 | 10 | 7.7922 | 4.1366 | 7.7922
84 | 74.44 | 15.4 | 0.17142 | 319.0049 | 21.267 | 89.84 | 1.35 | 0.21762 | 1.0519 | 350 | 106.335 | 10 | 7.7922 | 4.1429 | 7.7922
85 | 75.1 | 15.4 | 0.17017 | 319.4862 | 21.2991 | 90.5 | 1.35 | 0.21571 | 1.0519 | 350 | 106.4954 | 10 | 7.7922 | 4.1492 | 7.7922
86 | 75.76 | 15.4 | 0.16893 | 319.9605 | 21.3307 | 91.16 | 1.35 | 0.21383 | 1.0519 | 350 | 106.6535 | 10 | 7.7922 | 4.1553 | 7.7922
87 | 76.42 | 15.4 | 0.16772 | 320.428 | 21.3619 | 91.82 | 1.35 | 0.21199 | 1.0519 | 350 | 106.8093 | 10 | 7.7922 | 4.1614 | 7.7922
88 | 77.08 | 15.4 | 0.16652 | 320.8888 | 21.3926 | 92.48 | 1.35 | 0.21017 | 1.0519 | 350 | 106.9629 | 10 | 7.7922 | 4.1674 | 7.7922
89 | 77.74 | 15.4 | 0.16534 | 321.3431 | 21.4229 | 93.14 | 1.35 | 0.20839 | 1.0519 | 350 | 107.1144 | 10 | 7.7922 | 4.1733 | 7.7922
90 | 78.4 | 15.4 | 0.16418 | 321.791 | 21.4527 | 93.8 | 1.35 | 0.20663 | 1.0519 | 350 | 107.2637 | 10 | 7.7922 | 4.1791 | 7.7922
91 | 79.06 | 15.4 | 0.16303 | 322.2327 | 21.4822 | 94.46 | 1.35 | 0.20491 | 1.0519 | 350 | 107.4109 | 10 | 7.7922 | 4.1848 | 7.7922
92 | 79.72 | 15.4 | 0.1619 | 322.6682 | 21.5112 | 95.12 | 1.35 | 0.20321 | 1.0519 | 350 | 107.5561 | 10 | 7.7922 | 4.1905 | 7.7922
93 | 80.38 | 15.4 | 0.16079 | 323.0977 | 21.5398 | 95.78 | 1.35 | 0.20154 | 1.0519 | 350 | 107.6992 | 10 | 7.7922 | 4.1961 | 7.7922
94 | 81.04 | 15.4 | 0.15968 | 323.5214 | 21.5681 | 96.44 | 1.35 | 0.1999 | 1.0519 | 350 | 107.8405 | 10 | 7.7922 | 4.2016 | 7.7922
95 | 81.7 | 15.4 | 0.1586 | 323.9392 | 21.5959 | 97.1 | 1.35 | 0.19829 | 1.0519 | 350 | 107.9797 | 10 | 7.7922 | 4.207 | 7.7922
96 | 82.36 | 15.4 | 0.15753 | 324.3515 | 21.6234 | 97.76 | 1.35 | 0.1967 | 1.0519 | 350 | 108.1172 | 10 | 7.7922 | 4.2124 | 7.7922
97 | 83.02 | 15.4 | 0.15647 | 324.7582 | 21.6505 | 98.42 | 1.35 | 0.19513 | 1.0519 | 350 | 108.2527 | 10 | 7.7922 | 4.2176 | 7.7922
98 | 83.68 | 15.4 | 0.15543 | 325.1595 | 21.6773 | 99.08 | 1.35 | 0.19359 | 1.0519 | 350 | 108.3865 | 10 | 7.7922 | 4.2229 | 7.7922
99 | 84.34 | 15.4 | 0.1544 | 325.5554 | 21.7037 | 99.74 | 1.35 | 0.19208 | 1.0519 | 350 | 108.5185 | 10 | 7.7922 | 4.228 | 7.7922
100 | 85 | 15.4 | 0.15339 | 325.9462 | 21.7297 | 100.4 | 1.35 | 0.19059 | 1.0519 | 350 | 108.6487 | 10 | 7.7922 | 4.2331 | 7.7922

## BOM & Schematic
SINGLE Output PSR Flyback Converter, VIN = 58 V, VOUT = 15 V, IOUT = 10 A
LM5185-Q1 Low IQ, High Efficiency, PSR Flyback Converter BOM
Count | Ref Des | Value | Description | Size | Part Number | MFR | Footprint (mm) | Area (mm2)
3 | CIN | 22 | Capacitor, Ceramic, 22µF, 100V, X7R, 10% |  | Std | Std | 1.0 x 0.5 | 0.5 |  |  |  | 1
1 | COUT | 110 | Capacitor, Ceramic, 110µF, 25V, X7R, 10% |  | Std | Std | 3.2 x 2.5 | 8 |  |  |  | 5
- | COUT2 | - | - |  | - | - | - | - |  |  |  | 5
- | - | - | - |  | - | - | - | - |  |  |  | 5
1 | CCOMP | 47.4nF | Capacitor, Ceramic, 47.4nF, 16V, X7R, 10% |  | - | - | 2.0 x 1.25 | 2.5 |  |  |  | 3
1 | CHF | 316pF | Capacitor, Ceramic, 316pF, 50V, X7R, 10% |  | - | - | 3.2 x 1.6 | 5.1 |  |  |  | 4
1 | CVCC | 1 | Capacitor, Ceramic, 1µF, 25V, X7R, 10% |  | Std | Std | 1.6 x 0.8 | 1.3 |  |  |  | 2
1 | CFLT | 100pF | Capacitor, Ceramic, 100pF, 50V, X7R, 10% |  | - | - | 1.0 x 0.5 | 0.5 |  |  |  | 1
1 | DFLY | Diode | Rectifying Diode, Schottky |  | Std | Std | 3.6 x 1.8 | 6.5 |  |  |  | 3
- | DFLY2 | - | - | 0603 | - | - | - | - |  |  |  | 3
1 | DF | Diode | Clamp Circuit Diode, Fast Recovery |  | Std | Std | 1.6 x 0.8 | 1.3 |  |  |  | 1
1 | DCLAMP | 24V | Clamp Circuit Diode, Zener, 24V | 0603 | Std | Std | 5.0 x 2.5 | 12.5 |  |  |  | 4
1 | DZ1 | 16.5V | Output Clamp Diode, Zener, 17V |  | Std | Std | 3.6 x 1.8 | 6.5 |  |  |  | 3
- | DZ2 | 8.8V | - |  | - | - | - | - |  |  |  | 3
1 | Q1 | 120V | Power MOSFET | SO-8 | Std | Std | 5.0 x 6.0 | 30
1 | RSET | 12.1 | 12.1 | 0603 | Std | Std | 1.6 x 0.8 | 1.3 |  |  |  | 2
1 | RFB | 168 | 168 | 0603 | Std | Std | 2.0 x 1.25 | 2.5 |  |  |  | 3
1 | RUV1 | 196k | Resistor, Chip, 196kΩ, 1/16W, 1% | 0603 | Std | Std | 1.0 x 0.5 | 0.5 |  |  |  | 1
1 | RUV2 | 16.9k | Resistor, Chip, 16.9kΩ, 1/16W, 1% | 0603 | Std | Std | 1.0 x 0.5 | 0.5 |  |  |  | 1
- | RTC | - | - | 0603 | - | - | - | - |  |  |  | 1
1 | RCS | 2mΩ | Non-inductive Chip Power Resistor, 1% | 0603 | Std | Std | 9.3 x 2.7 | 25.1 |  |  |  | 6
1 | RCOMP | 1.5 | Resistor, Chip, 1.5kΩ, 1/16W, 1% | 0603 | Std | Std | 1.6 x 0.8 | 1.3 |  |  |  | 2
1 | RFLT | 100Ω | Resistor, Chip, 100Ω, 1/16W, 1% | 0603 | Std | Std | 1.0 x 0.5 | 0.5 |  |  |  | 1
1 | T1 | 12k | Transformer, 12µH, 1 : 1, 30mΩ Pri DCR | - | Various | Various | 23 x 17 | 391 |  |  |  | 8
1 | U1 | LM5185-Q1 | IC, LM5185-Q1, PSR Flyback Controller, 4.5V–100V Input | HTSSOP14 | LM5185-Q1 | TI | 5.0 x 6.4 | 32
[5 empty] | Total Solution Size (buffered by 25%) |  |  | 661.75 | mm2 = | 1.0257 | in2
NOTES:
* Choose a transformer with saturation current rating higher than the max peak current limit setting for all operating temperatures *
** Appropriately derate the effective input and output capacitances for applied voltage and temperature, particularly with ceramics **
*** Use a primary-side RC snubber from SW to VIN to dampen leakage inductance spike ***
**** Use a flyback diode RC snubber to dampen ringing if needed ****
***** Use an output zener to clamp the output at no load *****
110µF
22µF
58V
15V
10A
196kΩ
16.9kΩ
168kΩ
10kΩ
19V...85V
Ruv1
Ruv2
U1
1 : 1
1.5kΩ
47.4nF
316pF
100pF
2mΩ
100Ω

## EVMs
LM5185-Q1 PSR Flyback Controller Design Tool
| LM5185EVM-SIO PCB Design, 2.4" x 3.6" (60mm x 90mm) | LM5185EVM-MIO PCB Design, (Multiple Outputs, coming soon)

## Efficiency Plots (hidden)
EFF_SINGLE
82.8%
82.8%

## Fsw Plots (hidden)
Fsw_SINGLE

## Schematic Mgmt (hidden)
SCH_SINGLE_UVLOadj_SSint_TCno
VOUT
1.2V
COUT
140µF

## Standard Value Calculator (hidden)
Capacitors | Css | Cout | Cin | Cb
Inputs | 5e-08 | 110 | 22 | 0 | Resistors | inputs | Standard Result
Standard Result | 4.7e-08 | 0 | 0 | 0 | Rt | #NAME? | #NAME? | Ω
(pF)
0.47 | 0 | 0 | 0 | 0 | Rshunt | #NAME? | #NAME? | Ω
0.56 | 0 | 0 | 0 | 0 | Rc1ea | 6220.3534 | 6190 | Ω
0.68 | 0 | 0 | 0 | 0
0.82 | 0 | 0 | 0 | 0 | Rtc | 358400 | 357000 | Ω
1 | 0 | 0 | 0 | 0 | Rfb2 | 168000 | 169000 | Ω
1.2 | 0 | 0 | 0 | 0
1.5 | 0 | 0 | 0 | 0
1.8 | 0 | 0 | 0 | 0 | Rs | 6.3765 | 6.34 | mΩ
2.2 | 0 | 0 | 0 | 0 | Cslope_ideal | #NAME? | #REF! | pF
2.7 | 0 | 0 | 0 | 0
3.3 | 0 | 0 | 0 | 0 | Ruv1 | 194.6667 | 196 | kΩ
3.9 | 0 | 0 | 0 | 0 | Ruv2 | 16.9942 | 16.9 | kΩ
4.7 | 0 | 0 | 0 | 0 | Rhys | #NAME? | #NAME? | kΩ
5.6 | 0 | 0 | 0 | 0
6.8 | 0 | 0 | 0 | 0
8.2 | 0 | 0 | 0 | 0
10 | 0 | 0 | 0 | 0
12 | 0 | 0 | 0 | 0 | Rdym | 1284.0043 | 1270 | Ω
15 | 0 | 0 | 0 | 0 | Rdym1 | 1284.0043 | 1270
18 | 0 | 0 | 0 | 0 | Rdym2 | 358.729 | 357
22 | 0 | 0 | 0 | 0
27 | 0 | 0 | 0 | 0 | min Load | 0.20069
33 | 0 | 0 | 0 | 0 | min Load1 | 0.20069
39 | 0 | 0 | 0 | 0 | min Load 2 | 0.20069
47 | 0 | 0 | 0 | 0
56 | 0 | 0 | 0 | 0
68 | 0 | 0 | 0 | 0
82 | 0 | 0 | 0 | 0
100 | 0 | 0 | 0 | 0
120 | 0 | 0 | 0 | 0
150 | 0 | 0 | 0 | 0
180 | 0 | 0 | 0 | 0
220 | 0 | 0 | 0 | 0
270 | 0 | 0 | 0 | 0
330 | 0 | 0 | 0 | 0
390 | 0 | 0 | 0 | 0
470 | 0 | 0 | 0 | 0
560 | 0 | 0 | 0 | 0
680 | 0 | 0 | 0 | 0
820 | 0 | 0 | 0 | 0
1000 | 0 | 0 | 0 | 0
1200 | 0 | 0 | 0 | 0
1500 | 0 | 0 | 0 | 0
1800 | 0 | 0 | 0 | 0
2200 | 0 | 0 | 0 | 0
2700 | 0 | 0 | 0 | 0
3300 | 0 | 0 | 0 | 0
3900 | 0 | 0 | 0 | 0
4700 | 0 | 0 | 0 | 0
5600 | 0 | 0 | 0 | 0
6800 | 0 | 0 | 0 | 0
8200 | 0 | 0 | 0 | 0
10000 | 0 | 0 | 0 | 0
12000 | 0 | 0 | 0 | 0
15000 | 0 | 0 | 0 | 0
18000 | 0 | 0 | 0 | 0
22000 | 0 | 0 | 0 | 0
27000 | 0 | 0 | 0 | 0
33000 | 0 | 0 | 0 | 0
39000 | 0 | 0 | 0 | 0
47000 | 47000 | 0 | 0 | 0
56000 | 0 | 0 | 0 | 0
68000 | 0 | 0 | 0 | 0
82000 | 0 | 0 | 0 | 0
100000 | 0 | 0 | 0 | 0
120000 | 0 | 0 | 0 | 0
150000 | 0 | 0 | 0 | 0
180000 | 0 | 0 | 0 | 0
220000 | 0 | 0 | 0 | 0
270000 | 0 | 0 | 0 | 0
330000 | 0 | 0 | 0 | 0
390000 | 0 | 0 | 0 | 0
470000 | 0 | 0 | 0 | 0
560000 | 0 | 0 | 0 | 0
680000 | 0 | 0 | 0 | 0
820000 | 0 | 0 | 0 | 0
1000000 | 0 | 0 | 0 | 0
1200000 | 0 | 0 | 0 | 0
1500000 | 0 | 0 | 0 | 0
1800000 | 0 | 0 | 0 | 0
2200000 | 0 | 0 | 0 | 0
2700000 | 0 | 0 | 0 | 0
3300000 | 0 | 0 | 0 | 0
3900000 | 0 | 0 | 0 | 0
4700000 | 0 | 0 | 0 | 0
5600000 | 0 | 0 | 0 | 0
6800000 | 0 | 0 | 0 | 0
8200000 | 0 | 0 | 0 | 0
10000000 | 0 | 0 | 0 | 0
12000000 | 0 | 0 | 0 | 0
15000000 | 0 | 0 | 0 | 0
18000000 | 0 | 0 | 0 | 0
22000000 | 0 | 0 | 0 | 0
27000000 | 0 | 0 | 0 | 0
33000000 | 0 | 0 | 0 | 0
39000000 | 0 | 0 | 0 | 0
47000000 | 0 | 0 | 0 | 0
56000000 | 0 | 0 | 0 | 0
68000000 | 0 | 0 | 0 | 0
82000000 | 0 | 0 | 0 | 0
100000000 | 0 | 0 | 0 | 0
120000000 | 0 | 0 | 0 | 0
150000000 | 0 | 0 | 0 | 0
180000000 | 0 | 0 | 0 | 0
220000000 | 0 | 0 | 0 | 0
270000000 | 0 | 0 | 0 | 0
330000000 | 0 | 0 | 0 | 0
390000000 | 0 | 0 | 0 | 0
470000000 | 0 | 0 | 0 | 0
560000000 | 0 | 0 | 0 | 0
680000000 | 0 | 0 | 0 | 0
820000000 | 0 | 0 | 0 | 0
1000000000 | 0 | 0 | 0 | 0
1200000000 | 0 | 0 | 0 | 0
1500000000 | 0 | 0 | 0 | 0
1800000000 | 0 | 0 | 0 | 0
2200000000 | 0 | 0 | 0 | 0
2700000000 | 0 | 0 | 0 | 0
3300000000 | 0 | 0 | 0 | 0
3900000000 | 0 | 0 | 0 | 0
4700000000 | 0 | 0 | 0 | 0
5600000000 | 0 | 0 | 0 | 0
6800000000 | 0 | 0 | 0 | 0
8200000000 | 0 | 0 | 0 | 0
10000000000 | 0 | 0 | 0 | 0
12000000000 | 0 | 0 | 0 | 0
15000000000 | 0 | 0 | 0 | 0
18000000000 | 0 | 0 | 0 | 0
22000000000 | 0 | 0 | 0 | 0
27000000000 | 0 | 0 | 0 | 0
33000000000 | 0 | 0 | 0 | 0
39000000000 | 0 | 0 | 0 | 0
47000000000 | 0 | 0 | 0 | 0
56000000000 | 0 | 0 | 0 | 0
68000000000 | 0 | 0 | 0 | 0
82000000000 | 0 | 0 | 0 | 0
100000000000 | 0 | 0 | 0 | 0
120000000000 | 0 | 0 | 0 | 0
150000000000 | 0 | 0 | 0 | 0
180000000000 | 0 | 0 | 0 | 0
220000000000 | 0 | 0 | 0 | 0
270000000000 | 0 | 0 | 0 | 0
330000000000 | 0 | 0 | 0 | 0
390000000000 | 0 | 0 | 0 | 0
470000000000 | 0 | 0 | 0 | 0
560000000000 | 0 | 0 | 0 | 0
680000000000 | 0 | 0 | 0 | 0
820000000000 | 0 | 0 | 0 | 0
1000000000000 | 0 | 0 | 0 | 0
1200000000000 | 0 | 0 | 0 | 0
1500000000000 | 0 | 0 | 0 | 0
1800000000000 | 0 | 0 | 0 | 0
2200000000000 | 0 | 0 | 0 | 0
2700000000000 | 2700000000000 | 0 | 0 | 2700000000000