## Main
Input Cells
Results
Input Specifications
Device Number | LM65625
Nominal Input Voltage | 48
Output Voltage | 8
Output Current | 0.5
Switching Frequency (kHz) | 2200
Inductor Current Ripple Factor | 0.3
Inductor Calculations
Calculated Inductance (µH) | 4.0591
Calculated Minimum Inductance (µH) | 1.6992
Actual Inductance used (µH) | 4.7 | UPDATE BASED ON CALCULATED INDUCTANCE
Output Capacitor(s)
Estimated Output Capacitor (µF) | 14.2963
Actual Output Capacitance used (µF) | 20 | Adjust for Bandwidth < 0.1Fsw and < 100kHz
Al. Electrolytic Output Capacitance (if used) (µF) | 0
Al. Electrolytic ESR (if used) (mΩ) | 0
Feed-back Divider Resistors
RFBT (kΩ) | 100
RFBB (kΩ) | 11.1111
Feed-forward Capacitor Calculations
Calculated Feed-forward Capacitance (pF) | 11.3152
Actual Feed-forward capacitance (if used) (pF) | 0
Input Voltage Range
Inductor DC Resistance (mΩ) | 16
Maximum Input for Full Frequency (V) | 65 | This is the maximum input voltage before the switching frequency will drop because of minimum on-time restrictions.
Minimum Input for Full Frequency (V) | 9.7733 | This is the minimum input voltage before the switching frequency will drop because of minimum off-time restrictions
Minimum Input for Regulation (V) | 8.2342 | This is the minimum input voltage before the output voltage falls out of regulation. (drop-out)
Auxiliary Components and Connections
RT | GND
FB | FB Divder
BIAS | VOUT or GND
CVCC (µF) | 1
CBOOT (µF) | 0.1
2x CIN-HF (µF) | 4.7
2x CIN (µF) | 0.1
Inductor Current Calculations
Peak Inductor Current (A) | 0.82387
Valley Inductor Current (A) | 0.17613
Inductor Current Ripple (A) | 0.64774
Current Limit Calculations
Output Current Limit (A) | 3.6486 | Maximum output current before output drops out of regulation
Short Circuit Output Current (A) | 3.6486 | Output current with output shorted
Frequency Fold-back Output Current (A) | 3.6299 | Output current when frequency fold-back occurs
Estimated Loop Performance
Loop Gain Crossover Frequency (kHz) | 70.3638
Phase Margin (°) | 57.3463
Gain Margin (dB) | -13.4677
LM656x5 Component Calculator
Rev A0

## Insructions
Texas Instruments:
Limited use policy
You must treat this software and documentation like any other copyrighted material.
You may not:
-Copy documentation of the software.
-Copy this software except to make archival or backup copies.
-Reverse engineer, decompile, disassemble, or make any attempt to discover the source code of the software.
-Place the software onto a server so that it is accessible via a public network suck as the internet.
-Sublicense, rent, lease, or lend any portion of the software or documentation.
Texas instruments is not responsible for the validity of any design created with this software and urges all designs to be fully tested and carefully verified. Refer to the LM656x5 data sheet and EVM user's guide for more details.
LM656x5 Quick Start Design Tool
This calculator can be used to select typical component values for the LM656x5 family of DC/DC buck converters. Unless otherwise noted, the mode is assumed to be FPWM regardless of output current. The user is encouraged to check the results over the full input voltage and load current range of the application. The results given are only typical. As always, the final design must be tested on the bench before committing to production. For more details about achieving a successful design, see the LM656x5 data sheets.
Input Specifications
Select the device type from the pull-down menu and then enter values for input voltage, output voltage, load current and switching frequency. The inductor current ripple factor is multiplied by the device current rating to give the inductor ripple current magnitude. This factor should be in the range of 0.2 to 0.4; 0.3 being the typical value.
Inductor Calculations
Typical and minimum values of power inductor are calculated. The user must select the next standard value and enter where shown. The inductor must be selected to withstand the current limit of the device. Check the calculation at typical input voltage and at maximum input voltage.
Output Capacitor Calculations
Typical values of output capacitance are estimated. The user then enters in the actual capacitance where shown. The output capacitor(s) should be ceramic, with at least an X7R dielectric or better. The user must select a capacitor bank to give the calculated capacitance under all conditions of DC bias, temperature, and tolerance. Aluminium electrolytic capacitors can also be used to build up to the required capacitance, if needed. The value of output capacitance is critical to a stable regulator and also impacts the load transient performance. Therefore, the user must adjust the value of output capacitance to ensure a stable regulator under all operating conditions.
Feed-back Divider Resistors
For output voltages corresponding to one of the internally fixed values of 5-V or 3.3-V, no feed-back divider is needed; refer to the Auxiliary Components and Connections section.
A feed-back divider is required for output voltages other than the internally fixed 5-V or 3.3-V. Select the desired value of top feed-back resistor and the bottom resistor will be calculated.
Note that the parallel combination of feed-back divider resistors must be between 4kΩ and 100kΩ.
The device can be used in the adjustable output voltage mode to provide either 5-V or 3.3-V using a feed-back divider, if desired. This connection allows the use of a feed-forward capacitor across the top feed-back resistor to help tailor the loop frequency response.
Feed-forward Capacitor Calculations
The user has the option to place a feed-forward capacitor across the top feed-back resistor, when using the device in the adjustable output voltage mode. A starting point value is calculated. The user can enter this value where shown. The value of this capacitor can be adjusted to give the desired loop performance.
Input Voltage Range
This sections calculates the approximate input voltage range for full frequency operation and/or drop-out. The D.C. resistance of the inductor must be entered where shown.
Auxiliary Components and Connections
This section details the rest of the external components and connections required. All capacitors should be ceramic. The input capacitors must be rated for at least twice the maximum input voltage. CIN-HF must be placed as close as possible to the device VIN and PGND pins.
Inductor Current Calculations
This section calculates the peak, valley and ripple current in the inductor.
Current Limit Calculations
This device incorporates peak and valley current limit as well as "hiccup" mode. When the load current exceeds the "Fold-back Current Limit" value, the switching frequency will drop, while
the output voltage remains in regulation. When the load current exceeds the "Current Limit" value, the switching frequency will drop, and the output voltage will drop out of regulation. In this mode
the maximum output current is limited to the value "Maximum Output Current". When the output voltage falls below about 40% of the regulated value, hiccup mode is entered. In this mode the
output current is greatly reduced. Hiccup mode is not modeled in this spreadsheet. The user is notified if the current limit is reached.
Light Load Frequency Fold-back
In auto-mode, this device incorporates PFM mode at reduced frequencies for light load operation. Reduced frequency is also used in drop-out mode and when the minimum switch on-time
is reached. This performance is not represented in this tool. Bench testing is recommended. See data sheet for more details.
Estimated Loop Performance
This section gives the estimated loop cross-over frequency and phase margin for the design. By adjusting the output capacitor, load, and feed-forward capacitor (if applicable) the user can see the results on the Bode plot. Please note that the graph indicates the actual loop phase, and not the phase margin, as some frequency response analyzers give. A Bode plot can not be taken on the bench when using the fixed output voltage mode.
Combined Modes
When two or more modes of operation are active at the same time, such as light load and drop-out, the calculations may not be accurate. In this case, bench measurements are the only way
to accurately determine the application performance.

## Revision_history
Revision | Date | Comments
A0 | 13Aug2024 | Initial release

## FB_div_xfer (hidden)
RFBT | 100000
RFBB | 11111.1111
CFF | 0
Rp | 10000
R1 | 51000
C1 | 1e-13
C2 | 3e-12 | 9e-12
FB_mode | 0
| Alpha | Zf | A | B | C
ADJ | 0.1 | 0 | 0 | 1.53e-16 | 1.84e-07
1Vout | 0.1 | 0 | 0 | 4.59e-16 | 5.5e-07
fixed_5v | 0.16 | 5.707e-07 | 2.3088e-23 | 4.906e-15 | 2.605e-07
fixed_3.3v | 0.2424 | 5.728e-07 | 3.158e-23 | 6.676e-15 | 3.49e-07
Selection | 0.1 | 0 | 0 | 1.53e-16 | 1.84e-07
This transfer function is an approximation of what is in the Cobra SIMPLIS model from Systems.

## Eamp (hidden)
Gme | 0.001
Reo | 2300000
Cc | 8e-10
Rc | 18400
Chf | 1.6e-11
Imax | 6.7e-05
β | 0.787
Rpara | 13500
Cpara | 1.8e-11
Ao | 1810.1 | 65.1541 | dB | Eamp D.C. Gain
To | 0.0018547 | 85.8543 | Hz | Eamp L.F. pole
Tz | 1.472e-05 | 10817.6405 | Hz | Eamp zero
Tpara | 2.43e-07 | 655290.8181 | Hz | Parasitic pole
Thf | 2.944e-07 | 540882.0271 | Hz | HF pole
GBP | 199044.586 |  | Hz | Eamp GBP w/o β

## RT (hidden)
** RT *****************
Fsw (MHz) | 2.2
RT | 6.8215 | kΩ
*******************

## Helper_clacs (hidden)
LM65625
LM65635
LM65645 | Don’t remove
| Current Rating | Gm | Ix | IHS | ILS | RHS | RLS | Ton-min | Toff-min | Ton-max | Max operating | ABS max | Vin-min | Imod
LM65625 | 2.5 | 6.2 | 1.07 | 4.1 | 3.3 | 0.099 | 0.05 | 3e-08 | 8e-08 | 3.6364e-06 | 65 | 70 | 3 | 6.2
LM65635 | 3.5 | 8.23 | 1.42 | 5.45 | 4.4 | 0.099 | 0.05 | 3e-08 | 8e-08 | 3.6364e-06 | 65 | 70 | 3 | 8.22
LM65645 | 4.5 | 9.99 | 1.72 | 6.6 | 5.2 | 0.099 | 0.05 | 3e-08 | 8e-08 | 3.6364e-06 | 65 | 70 | 3 | 9.99
LM65625 | 2.5 | 6.2 | 1.07 | 4.1 | 3.3 | 0.099 | 0.05 | 3e-08 | 8e-08 | 3.6364e-06 | 65 | 70 | 3 | 6.2
Fsw | 2200000
mci | 2354000 | Slope comp at inductor = Ix*Fsw
M | 0.46729 | Used for Lmin see tab Min_L
Rl | 0.016 | Inductor DCR
***************************************************************
D | 0.16744
D' | 0.83256
***************************************************************
L_calc | 4.0591e-06
L_recomend | 4.0591e-06 | 4.0591 | uH
L_used | 4.7e-06 | 4.7 | uH
*************************************************************** | [6 empty] | kΩ
Delta I | 0.64774
Ipeak | 0.82387
Ivalley | 0.17613
**************************************************************************
FB_mode | 0 | 0 = ADJ, 1 = 1Vout, etc.
FB_mode_main | FB Divder
RT_mode | GND
BIAS_mode | VOUT or GND
****************************************************************************
Rfbt | 100000
Rfbb | 14285.7143 | 14.2857
***********************************************************************
Ix = 0.26*IHS = 26% of HS current limit based on Systems/Design

## D_limits (hidden)
******* Min Ton ******************
Dmin | 0.066
Vin max | 121.7366
Vin max actual | 65
******* Drop out ***************
Dfold | 0.824
Dmax | 0.97847
Vin min fold | 9.7733
Vin min drop | 8.2342
Fmin | 269080.2348
Vin min fold actual | 9.7733
Vin min drop actual | 8.2342

## short_circuit (hidden)
Vo | 5
Vin | 12
Imax | 5.5
Rls | 0.045
Rhs | 0.095
Rl | 0.02
mci | 1485000
Ils | 4.2
L | 1e-05
*****************************
Iosc1 | 4.85
Dsc1 | 0.026813
Fsc1 | 54714.8639
Iosc2 | 4.4861
Dsc2 | 0.024763
Fsc2 | 50578.7028 | 1.9771e-05
Iosc3 | 4.4865
Dsc3 | 0.024765
Fsc3 | 50582.5322 | 1.977e-05
Iosc4 | 4.4865
Ipk | 4.773
**************************************
Iout short | 4.4865
**************************************

## Current_limit (hidden)
D* | 0.17054 | Duty cycle at rated current
Ilimit | 3.9972 | Peak current at D*
Isc | 3.6486 | Short circuit output current
di | 0.32986 | 1/2 delta I for checking mode
Io3 | 3.6673 | Output current if peak trips first
Iout-limit | 3.6486 | Output current for output drop
Io1 | 3.6299 | Fold-back current if valley trips first
Iout-fold | 3.6299 | Output current for frequency fold

## Ilimit_2 (hidden)
Vo | 5
Vin | 12
Imax | 5.5
Rls | 0.045
Rhs | 0.095
Rl | 0.02
mci | 1485000
Ils | 4.2
L | 1.5e-05
*****************************
D2 | 0.41667 | 6.661e-07
F2 | 625534.188
Io2 | 4.3554 | 4.3554
D2 | 0.4484 | 6.7487e-07
F2 | 664413.4154
Io2 | 4.3489 | 4.3489
Ipk | 4.4978
*************************************
Iout mode = 2 | 4.3489
*****************************************

## Ilimit_3 (hidden)
Vo | 5
Vin | 12
Imax | 5.5
Rls | 0.045
Rhs | 0.095
Rl | 0.02
Ix | 2.97
Fsw | 500000
L | 3.3e-06
*****************************
D1 | 0.41667
Io3 | 3.3787
D2 | 0.44118
Io3 | 3.2932
************************************
Iout mode = 3 | 3.2932
****************************************
DI | 1.7677
Ihis | 4.1897
Iv | 2.422

## Loop_gain (hidden)
Fudge ? | n | Y/N
*******************************************************************************
D | 0.16744
Gm | 6.2 | Power stage Gm
mci | 2354000 | Slope ramp
m2 | 1702127.6596 | Down slope
Fsw | 2200000
Cerm | 2e-05 | Ceramic Cout
Co | 2e-05 | Total Cout
Cal | 0 | Al. Cout
ESR | 0 | Al. ESR
RL | 16 | Load R
L | 4.7e-06
ro | 18.3293 | ro
R | 8.5428 | ro¦¦RL
Qn | 0.56454 | Power stage Q
wn | 6908000 | Power stage Fo
G(0) | 52.9654 | 34.4798 | dB
*****************************************************************************
Ao*beta | 1810.1 | 65.1541 | dB | Eamp gain
To | 0.0018547 | 85.8543 | Hz | Eamp LF pole
Tz | 1.472e-05 | 10817.6405 | Hz | Eamp zero
Tbeta | 2.43e-07 | 655290.8181 | Hz | Eamp para pole
Thf | 2.944e-07 | 540882.0271 | Hz | Eamp HF pole
*****************************************************************************
alpha | 0.1 | -20 | dB | FB div ratio
Zf | 0 | #DIV/0! | Hz | Zero from FB div
A | 0 |  |  | FB dive param
B | 1.53e-16 |  |  | FB dive param
C | 1.84e-07 |  |  | FB dive param
***************************************************************************
T(0) | 9587.2661 | 79.6339 | dB | DC Loop Gain
TL | 0.00017086 | 931.987 | Hz | Load pole
Tcesr | 0 | #DIV/0! | Hz | Mixed cap pole
Tesr | 0 | #DIV/0! | Hz | Al cap ESR
X | 2.0955e-14 | 1/wn2 |  | Power stage param
Y | 2.5642e-07 | 1/(wn*Qn) |  | Power stage param
*************************************************************************
[31 empty] | Power Stage |  | Eamp_FB
Freq | w | T(0) | TL_mag | Tcesr_mag | Tesr_mag | vat_real | vat_im | vat_mag | To_mag | Tz-mag | Tbeta_mag | Thf_mag | Zf_mag | FB_real | FB_im | FB_mag | ** | Tmag | ** | TL_phase | Tcesr_phase | Tesr_phase | vat_phase | To_phase | Tz_phase | Tbeta_phase | Thf_phase | Zf_phase | FB_phase | Tphase | mag | phase | mag | phase
10 | 62.8 | 79.6339 | -0.00049997 | 0 | 0 | 1 | 1.6103e-05 | -4.0834e-10 | -0.058524 | 3.7112e-06 | -1.0114e-09 | -1.4845e-09 | 0 | 1 | 1.1555e-05 | -5.7464e-10 |  | 79.5749 |  | -0.61506 | 0 | 0 | -0.00092311 | -6.647 | 0.052992 | -0.0008748 | -0.0010598 | 0 | -0.0006624 | -7.2126 | 34.4793 | -0.61598 | 45.0955 | -6.5966
20 | 125.6 | 79.6339 | -0.0019995 | 0 | 0 | 1 | 3.2206e-05 | -1.6334e-09 | -0.22951 | 1.4845e-05 | -4.0455e-09 | -5.938e-09 | 0 | 1 | 2.311e-05 | -2.2986e-09 |  | 79.4024 |  | -1.23 | 0 | 0 | -0.0018462 | -13.12 | 0.10598 | -0.0017496 | -0.0021197 | 0 | -0.0013248 | -14.251 | 34.4778 | -1.2318 | 44.9246 | -13.0192
30 | 188.4 | 79.6339 | -0.0044976 | 0 | 0 | 1 | 4.831e-05 | -3.6751e-09 | -0.50032 | 3.3401e-05 | -9.1025e-09 | -1.336e-08 | 0 | 1 | 3.4666e-05 | -5.1718e-09 |  | 79.1291 |  | -1.8446 | 0 | 0 | -0.0027693 | -19.2707 | 0.15898 | -0.0026244 | -0.0031795 | 0 | -0.0019872 | -20.9669 | 34.4753 | -1.8474 | 44.6538 | -19.1195
40 | 251.2 | 79.6339 | -0.0079925 | 0 | 0 | 1 | 6.4413e-05 | -6.5335e-09 | -0.85315 | 5.9379e-05 | -1.6182e-08 | -2.3752e-08 | 0 | 1 | 4.6221e-05 | -9.1942e-09 |  | 78.7728 |  | -2.4588 | 0 | 0 | -0.0036925 | -24.9937 | 0.21197 | -0.0034992 | -0.0042394 | 0 | -0.0026496 | -27.2547 | 34.4719 | -2.4625 | 44.301 | -24.7922
50 | 314 | 79.6339 | -0.012482 | 0 | 0 | 1 | 8.0516e-05 | -1.0209e-08 | -1.2684 | 9.278e-05 | -2.5285e-08 | -3.7112e-08 | 0 | 1 | 5.7776e-05 | -1.4366e-08 |  | 78.3532 |  | -3.0725 | 0 | 0 | -0.0046156 | -30.2311 | 0.26496 | -0.004374 | -0.0052992 | 0 | -0.003312 | -33.0562 | 34.4674 | -3.0771 | 43.8858 | -29.9791
60 | 376.8 | 79.6339 | -0.017963 | 0 | 0 | 1 | 9.6619e-05 | -1.47e-08 | -1.7272 | 0.0001336 | -3.641e-08 | -5.3442e-08 | 0 | 1 | 6.9331e-05 | -2.0687e-08 |  | 77.8889 |  | -3.6854 | 0 | 0 | -0.0055387 | -34.9658 | 0.31795 | -0.0052488 | -0.006359 | 0 | -0.0039744 | -38.3544 | 34.4619 | -3.6909 | 43.427 | -34.6635
70 | 439.6 | 79.6339 | -0.024431 | 0 | 0 | 1 | 0.00011272 | -2.0009e-08 | -2.2135 | 0.00018185 | -4.9558e-08 | -7.274e-08 | 0 | 1 | 8.0886e-05 | -2.8157e-08 |  | 77.3961 |  | -4.2975 | 0 | 0 | -0.0064618 | -39.2114 | 0.37094 | -0.0061236 | -0.0074189 | 0 | -0.0046368 | -43.1626 | 34.4554 | -4.304 | 42.9407 | -38.8587
80 | 502.4 | 79.6339 | -0.031882 | 0 | 0 | 1 | 0.00012883 | -2.6134e-08 | -2.7144 | 0.00023751 | -6.4729e-08 | -9.5008e-08 | 0 | 1 | 9.2442e-05 | -3.6777e-08 |  | 76.8878 |  | -4.9086 | 0 | 0 | -0.0073849 | -43.0002 | 0.42393 | -0.0069984 | -0.0084787 | 0 | -0.0052992 | -47.5131 | 34.448 | -4.916 | 42.4399 | -42.5971
90 | 565.2 | 79.6339 | -0.040312 | 0 | 0 | 1 | 0.00014493 | -3.3076e-08 | -3.2199 | 0.0003006 | -8.1922e-08 | -1.2024e-07 | 0 | 1 | 0.000104 | -4.6546e-08 |  | 76.374 |  | -5.5186 | 0 | 0 | -0.008308 | -46.374 | 0.47692 | -0.0078732 | -0.0095386 | 0 | -0.0059616 | -51.4474 | 34.4395 | -5.5269 | 41.9344 | -45.9204
100 | 628 | 79.6339 | -0.049714 | 0 | 0 | 1 | 0.00016103 | -4.0834e-08 | -3.723 | 0.00037111 | -1.0114e-07 | -1.4845e-07 | 0 | 1 | 0.00011555 | -5.7464e-08 |  | 75.8616 |  | -6.1274 | 0 | 0 | -0.0092311 | -49.3775 | 0.5299 | -0.008748 | -0.010598 | 0 | -0.006624 | -55.0102 | 34.4301 | -6.1366 | 41.4314 | -48.8736
200 | 1256 | 79.6339 | -0.19553 | 0 | 0 | 1 | 0.00032206 | -1.6334e-07 | -8.0799 | 0.0014842 | -4.0455e-07 | -5.938e-07 | 0 | 1 | 0.0002311 | -2.2986e-07 |  | 71.36 |  | -12.1179 | 0 | 0 | -0.018462 | -66.8014 | 1.0597 | -0.017496 | -0.021197 | 0 | -0.013248 | -77.9299 | 34.2843 | -12.1363 | 37.0757 | -65.7936
300 | 1884 | 79.6339 | -0.42818 | 0 | 0 | 1 | 0.0004831 | -3.6751e-07 | -11.2091 | 0.0033388 | -9.1025e-07 | -1.336e-06 | 0 | 1 | 0.00034666 | -5.1718e-07 |  | 68 |  | -17.852 | 0 | 0 | -0.027693 | -74.0674 | 1.5894 | -0.026244 | -0.031795 | 0 | -0.019872 | -90.4357 | 34.0517 | -17.8797 | 33.9483 | -72.556
400 | 2512 | 79.6339 | -0.73427 | 0 | 0 | 1 | 0.00064413 | -6.5335e-07 | -13.5616 | 0.0059339 | -1.6182e-06 | -2.3752e-06 | 0 | 1 | 0.00046221 | -9.1942e-07 |  | 65.344 |  | -23.2403 | 0 | 0 | -0.036925 | -77.9256 | 2.1187 | -0.034992 | -0.042394 | 0 | -0.026496 | -99.188 | 33.7456 | -23.2773 | 31.5984 | -75.9107
500 | 3140 | 79.6339 | -1.0986 | 0 | 0 | 1 | 0.00080516 | -1.0209e-06 | -15.4304 | 0.0092682 | -2.5285e-06 | -3.7112e-06 | 0 | 1 | 0.00057776 | -1.4366e-06 |  | 63.1142 |  | -28.2273 | 0 | 0 | -0.046156 | -80.2975 | 2.6477 | -0.04374 | -0.052992 | 0 | -0.03312 | -106.0532 | 33.3813 | -28.2735 | 29.733 | -77.7797
600 | 3768 | 79.6339 | -1.5059 | 0 | 0 | 1 | 0.00096619 | -1.47e-06 | -16.9758 | 0.01334 | -3.641e-06 | -5.3442e-06 | 0 | 1 | 0.00069331 | -2.0687e-06 |  | 61.1655 |  | -32.7895 | 0 | 0 | -0.055387 | -81.8983 | 3.1763 | -0.052488 | -0.06359 | 0 | -0.039744 | -111.7227 | 32.9739 | -32.8449 | 28.1916 | -78.8779
700 | 4396 | 79.6339 | -1.9427 | 0 | 0 | 1 | 0.0011272 | -2.0009e-06 | -18.2916 | 0.018147 | -4.9558e-06 | -7.274e-06 | 0 | 1 | 0.00080886 | -2.8157e-06 |  | 59.4177 |  | -36.9283 | 0 | 0 | -0.064618 | -83.0498 | 3.7043 | -0.061236 | -0.074189 | 0 | -0.046368 | -116.5202 | 32.5371 | -36.9929 | 26.8806 | -79.5273
800 | 5024 | 79.6339 | -2.3975 | 0 | 0 | 1 | 0.0012883 | -2.6134e-06 | -19.4363 | 0.023687 | -6.4729e-06 | -9.5008e-06 | 0 | 1 | 0.00092442 | -3.6777e-06 |  | 57.8237 |  | -40.6628 | 0 | 0 | -0.073849 | -83.9171 | 4.2317 | -0.069984 | -0.084787 | 0 | -0.052992 | -120.6299 | 32.0823 | -40.7366 | 25.7414 | -79.8932
900 | 5652 | 79.6339 | -2.8613 | 0 | 0 | 1 | 0.0014493 | -3.3076e-06 | -20.449 | 0.029957 | -8.1922e-06 | -1.2024e-05 | 0 | 1 | 0.00104 | -4.6546e-06 |  | 56.3536 |  | -44.022 | 0 | 0 | -0.08308 | -84.5937 | 4.7583 | -0.078732 | -0.095386 | 0 | -0.059616 | -124.1742 | 31.6186 | -44.1051 | 24.735 | -80.0691
1000 | 6280 | 79.6339 | -3.327 | 0 | 0 | 1 | 0.0016103 | -4.0834e-06 | -21.3567 | 0.036955 | -1.0114e-05 | -1.4845e-05 | 0 | 1 | 0.0011555 | -5.7464e-06 |  | 54.9872 |  | -47.04 | 0 | 0 | -0.092311 | -85.1361 | 5.2842 | -0.08748 | -0.10598 | 0 | -0.06624 | -127.244 | 31.1529 | -47.1323 | 23.8343 | -80.1116
2000 | 12560 | 79.6339 | -7.4858 | 0 | 0 | 1 | 0.0032206 | -1.6334e-05 | -27.3534 | 0.14597 | -4.0455e-05 | -5.9379e-05 | 0 | 1 | 0.002311 | -2.2986e-05 |  | 44.9405 |  | -65.0478 | 0 | 0 | -0.18462 | -87.5864 | 10.4801 | -0.17496 | -0.21197 | 0 | -0.13248 | -142.8581 | 26.994 | -65.2324 | 17.9465 | -77.6257
3000 | 18840 | 79.6339 | -10.5544 | 0 | 0 | 0.99999 | 0.004831 | -3.6751e-05 | -30.8707 | 0.32179 | -9.1024e-05 | -0.0001336 | 0 | 1 | 0.0034666 | -5.1717e-05 |  | 38.5303 |  | -72.7788 | 0 | 0 | -0.27693 | -88.4056 | 15.5079 | -0.26244 | -0.31795 | 0 | -0.19872 | -146.7326 | 23.9254 | -73.0558 | 14.6048 | -73.6768
4000 | 25120 | 79.6339 | -12.8826 | 0 | 0 | 0.99999 | 0.0064413 | -6.5335e-05 | -33.368 | 0.55656 | -0.00016182 | -0.00023751 | 0 | 1 | 0.0046221 | -9.1941e-05 |  | 33.9393 |  | -76.9233 | 0 | 0 | -0.36925 | -88.8154 | 20.303 | -0.34992 | -0.42393 | 0 | -0.26496 | -146.8438 | 21.5972 | -77.2925 | 12.3422 | -69.5513
5000 | 31400 | 79.6339 | -14.7395 | 0 | 0 | 0.99998 | 0.0080516 | -0.00010209 | -35.3054 | 0.84089 | -0.00025284 | -0.00037111 | 0 | 1 | 0.0057776 | -0.00014366 |  | 30.4289 |  | -79.4817 | 0 | 0 | -0.46156 | -89.0614 | 24.8193 | -0.43739 | -0.5299 | 0 | -0.3312 | -145.4838 | 19.7402 | -79.9432 | 10.6887 | -65.5406
6000 | 37680 | 79.6339 | -16.2784 | 0 | 0 | 0.99997 | 0.0096619 | -0.000147 | -36.8887 | 1.1649 | -0.00036408 | -0.00053439 | 0 | 1 | 0.0069331 | -0.00020687 |  | 27.6305 |  | -81.2119 | 0 | 0 | -0.55387 | -89.2254 | 29.0296 | -0.52487 | -0.63588 | 0 | -0.39743 | -143.5198 | 18.2013 | -81.7658 | 9.4291 | -61.754
7000 | 43960 | 79.6339 | -17.5901 | 0 | 0 | 0.99996 | 0.011272 | -0.00020009 | -38.2274 | 1.519 | -0.00049555 | -0.00072734 | 0 | 1 | 0.0080886 | -0.00028156 |  | 25.3337 |  | -82.458 | 0 | 0 | -0.64618 | -89.3426 | 32.9232 | -0.61234 | -0.74185 | 0 | -0.46367 | -141.3414 | 16.8896 | -83.1042 | 8.4442 | -58.2372
8000 | 50240 | 79.6339 | -18.7321 | 0 | 0 | 0.99995 | 0.012883 | -0.00026134 | -39.3871 | 1.8946 | -0.00064724 | -0.00094997 | 0 | 1 | 0.0092442 | -0.00036775 |  | 23.4071 |  | -83.3974 | 0 | 0 | -0.73849 | -89.4305 | 36.5026 | -0.69981 | -0.84781 | 0 | -0.52991 | -139.1412 | 15.7474 | -84.1359 | 7.6597 | -55.0053
9000 | 56520 | 79.6339 | -19.743 | 0 | 0 | 0.99993 | 0.014493 | -0.00033076 | -40.41 | 2.2845 | -0.00081914 | -0.0012023 | 0 | 1 | 0.0104 | -0.00046543 |  | 21.7626 |  | -84.1305 | 0 | 0 | -0.8308 | -89.4988 | 39.7798 | -0.78727 | -0.95377 | 0 | -0.59614 | -137.0176 | 14.7365 | -84.9613 | 7.026 | -52.0562
10000 | 62800 | 79.6339 | -20.6494 | 0 | 0 | 0.99992 | 0.016103 | -0.00040835 | -41.3251 | 2.6824 | -0.0010113 | -0.0014842 | 0 | 1 | 0.011555 | -0.0005746 |  | 20.3383 |  | -84.7184 | 0 | 0 | -0.92311 | -89.5535 | 42.7725 | -0.87473 | -1.0597 | 0 | -0.66237 | -135.0194 | 13.8301 | -85.6415 | 6.5083 | -49.3779
20000 | 125600 | 79.6339 | -26.6418 | 0 | 0 | 0.99967 | 0.032206 | -0.0016335 | -47.3454 | 6.4524 | -0.0040437 | -0.0059339 | 0 | 1 | 0.02311 | -0.002298 |  | 12.0852 |  | -87.3763 | 0 | 0 | -1.8462 | -89.7996 | 61.6231 | -1.7491 | -2.1187 | 0 | -1.3246 | -122.5913 | 7.8364 | -89.2225 | 4.2488 | -33.3688
30000 | 188400 | 79.6339 | -30.1584 | 0 | 0 | 0.99926 | 0.04831 | -0.0036759 | -50.8672 | 9.3906 | -0.0090929 | -0.01334 | 0 | 0.99999 | 0.034666 | -0.0051687 |  | 7.9676 |  | -88.2654 | 0 | 0 | -2.7692 | -89.8816 | 70.2069 | -2.6226 | -3.1763 | 0 | -1.9864 | -118.4946 | 4.3178 | -91.0346 | 3.6499 | -27.46
40000 | 251200 | 79.6339 | -32.6554 | 0 | 0 | 0.99868 | 0.064413 | -0.0065361 | -53.366 | 11.6651 | -0.016152 | -0.023687 | 0 | 0.99999 | 0.046221 | -0.0091845 |  | 5.2221 |  | -88.7102 | 0 | 0 | -3.6922 | -89.9226 | 74.9048 | -3.4949 | -4.2317 | 0 | -2.6477 | -117.7945 | 1.8179 | -92.4025 | 3.4042 | -25.392
50000 | 314000 | 79.6339 | -34.5927 | 0 | 0 | 0.99793 | 0.080516 | -0.010215 | -55.3042 | 13.4954 | -0.025211 | -0.036955 | 0 | 0.99998 | 0.057776 | -0.014342 |  | 3.1457 |  | -88.9773 | 0 | 0 | -4.6151 | -89.9472 | 77.8315 | -4.3655 | -5.2842 | 0 | -3.3084 | -118.6662 | -0.12308 | -93.5924 | 3.2688 | -25.0738
60000 | 376800 | 79.6339 | -36.1759 | 0 | 0 | 0.99702 | 0.096619 | -0.014714 | -56.8878 | 15.0193 | -0.036258 | -0.053116 | 0 | 0.99998 | 0.069331 | -0.020638 |  | 1.4648 |  | -89.1553 | 0 | 0 | -5.5379 | -89.9636 | 79.8202 | -5.2342 | -6.3331 | 0 | -3.9681 | -120.3721 | -1.7107 | -94.6932 | 3.1755 | -25.6789
70000 | 439600 | 79.6339 | -37.5145 | 0 | 0 | 0.99595 | 0.11272 | -0.020034 | -58.2267 | 16.3218 | -0.049277 | -0.072138 | 0 | 0.99997 | 0.080886 | -0.028066 |  | 0.044928 |  | -89.2825 | 0 | 0 | -6.4606 | -89.9753 | 81.2563 | -6.1005 | -7.3779 | 0 | -4.6269 | -122.5673 | -3.0547 | -95.743 | 3.0997 | -26.8242
80000 | 502400 | 79.6339 | -38.6742 | 0 | 0 | 0.99471 | 0.12883 | -0.026176 | -59.3866 | 17.4578 | -0.064251 | -0.093983 | 0 | 0.99996 | 0.092442 | -0.036622 |  | -1.1901 |  | -89.3779 | 0 | 0 | -7.3831 | -89.9841 | 82.3409 | -6.9639 | -8.4177 | 0 | -5.2844 | -125.0702 | -4.2205 | -96.7609 | 3.0305 | -28.3093
90000 | 565200 | 79.6339 | -39.6971 | 0 | 0 | 0.99331 | 0.14493 | -0.033143 | -60.4096 | 18.4645 | -0.081159 | -0.11861 | 0 | 0.99995 | 0.104 | -0.046298 |  | -2.2876 |  | -89.452 | 0 | 0 | -8.3054 | -89.991 | 83.1883 | -7.8242 | -9.452 | 0 | -5.9405 | -127.7768 | -5.2504 | -97.7575 | 2.9629 | -30.0194
100000 | 628000 | 79.6339 | -40.6122 | 0 | 0 | 0.99174 | 0.16103 | -0.040937 | -61.3248 | 19.3679 | -0.099979 | -0.14597 | 0 | 0.99994 | 0.11555 | -0.057087 |  | -3.2791 |  | -89.5114 | 0 | 0 | -9.2275 | -89.9964 | 83.8685 | -8.681 | -10.4801 | 0 | -6.5951 | -130.6231 | -6.1733 | -98.7389 | 2.8941 | -31.8842
200000 | 1256000 | 79.6339 | -46.6325 | 0 | 0 | 0.96694 | 0.32206 | -0.16491 | -67.3454 | 25.3506 | -0.38681 | -0.55656 | 0 | 0.99976 | 0.2311 | -0.22398 |  | -10.3256 |  | -89.7785 | 0 | 0 | -18.431 | -90.021 | 86.9481 | -16.9812 | -20.303 | 0 | -13.0225 | -161.5891 | -12.3176 | -108.2095 | 1.992 | -53.3796
300000 | 1884000 | 79.6339 | -50.1543 | 0 | 0 | 0.92562 | 0.4831 | -0.37488 | -70.8672 | 28.8654 | -0.82639 | -1.1649 | 0 | 0.99946 | 0.34666 | -0.48863 |  | -15.3769 |  | -89.8676 | 0 | 0 | -27.5748 | -90.0292 | 87.9795 | -24.6114 | -29.0296 | 0 | -19.1385 | -192.2716 | -16.0493 | -117.4423 | 0.6724 | -74.8293
400000 | 2512000 | 79.6339 | -52.653 | 0 | 0 | 0.86777 | 0.64413 | -0.67414 | -73.366 | 31.3617 | -1.3755 | -1.8946 | 0 | 0.99903 | 0.46221 | -0.83397 |  | -19.8016 |  | -89.9121 | 0 | 0 | -36.6044 | -90.0333 | 88.4957 | -31.4165 | -36.5026 | 0 | -24.8404 | -220.8136 | -18.8473 | -126.5164 | -0.95427 | -94.2972
500000 | 3140000 | 79.6339 | -54.5912 | 0 | 0 | 0.79339 | 0.80516 | -1.0645 | -75.3042 | 33.2988 | -1.9926 | -2.6824 | 0 | 0.99849 | 0.57776 | -1.2411 |  | -23.9432 |  | -89.9388 | 0 | 0 | -45.445 | -90.0358 | 88.8056 | -37.3633 | -42.7725 | 0 | -30.0703 | -246.8201 | -21.1758 | -135.3838 | -2.7674 | -111.4363
600000 | 3768000 | 79.6339 | -56.1748 | 0 | 0 | 0.70248 | 0.96619 | -1.5443 | -76.8878 | 34.8818 | -2.6443 | -3.4841 | 0 | 0.99783 | 0.69331 | -1.6919 |  | -27.9115 |  | -89.9566 | 0 | 0 | -54.008 | -90.0374 | 89.0122 | -42.4995 | -47.9906 | 0 | -34.81 | -270.29 | -23.2393 | -143.9646 | -4.6722 | -126.3254
700000 | 4396000 | 79.6339 | -57.5138 | 0 | 0 | 0.59504 | 1.1272 | -2.1078 | -78.2267 | 36.2203 | -3.3064 | -4.2731 | 0 | 0.99704 | 0.80886 | -2.1705 |  | -31.744 |  | -89.9693 | 0 | 0 | -62.2028 | -90.0386 | 89.1598 | -46.9132 | -52.3337 | 0 | -39.0709 | -291.3687 | -25.1417 | -152.1721 | -6.6023 | -139.1966
800000 | 5024000 | 79.6339 | -58.6736 | 0 | 0 | 0.47107 | 1.2883 | -2.7451 | -79.3866 | 37.3799 | -3.9627 | -5.0347 | 0 | 0.99614 | 0.92442 | -2.6643 |  | -35.4531 |  | -89.9789 | 0 | 0 | -69.9496 | -90.0395 | 89.2705 | -50.7043 | -55.9656 | 0 | -42.883 | -310.2505 | -26.9388 | -159.9285 | -8.5143 | -150.322
900000 | 5652000 | 79.6339 | -59.6967 | 0 | 0 | 0.33058 | 1.4493 | -3.4434 | -80.4096 | 38.4028 | -4.6035 | -5.7619 | 0 | 0.99511 | 1.04 | -3.1634 |  | -39.0418 |  | -89.9863 | 0 | 0 | -77.19 | -90.0402 | 89.3567 | -53.969 | -59.0249 | 0 | -46.2861 | -327.1398 | -28.6602 | -167.1763 | -10.3816 | -159.9635
1000000 | 6280000 | 79.6339 | -60.6118 | 0 | 0 | 0.17355 | 1.6103 | -4.1884 | -81.3248 | 39.3179 | -5.2229 | -6.4524 | 0 | 0.99397 | 1.1555 | -3.6609 |  | -42.5094 |  | -89.9922 | 0 | 0 | -83.8912 | -90.0407 | 89.4256 | -56.7923 | -61.6231 | 0 | -49.3232 | -342.2372 | -30.3204 | -173.8834 | -12.189 | -168.3538
|  |  |  | 0 | 0
70363.7931 | 441884.6206 | 79.6339 | -37.5595 | 0 | 0 | 0.99591 | 0.11331 | -0.020243 | -58.2718 | 16.3658 | -0.049788 | -0.072883 | 0 | 0.99997 | 0.081307 | -0.028358 |  | -0.0028898 |  | -89.2864 | 0 | 0 | -6.4941 | -89.9757 | 81.3011 | -6.1319 | -7.4158 | 0 | -4.6508 | -122.6537
260004.4855 | 1632828.1687 | 79.6339 | -48.9115 | 0 | 0 | 0.94413 | 0.41869 | -0.28036 | -69.6244 | 27.6245 | -0.63496 | -0.90285 | 0 | 0.99959 | 0.30044 | -0.37207 |  | -13.4677 |  | -89.8402 | 0 | 0 | -23.9278 | -90.0267 | 87.662 | -21.653 | -25.6868 | 0 | -16.7373 | -180.2099
F1 | 70000
F2 | 80000
T1 | 0.044928
T2 | -1.1901
Fx | 70363.7931 | Hz
PM | 57.3463 | degrees
**************************************************
F1 | 200000
F2 | 300000
P1 | -161.5891
P2 | -192.2716
Fgm | 260004.4855
GM | -13.4677 | dB
************************************************
******* Cff calc ***********
Cff_calc | 1.1315e-11 | 11.3152 | pF

## FB_div_selector (hidden)
Rfbt* | 100000 | Selected Rfbt
Vout = 0.8V | 8
Rfbb | 11111.1111
Rp | 10000
OK? | Y
Rfbb actual | 11.1111 | kΩ

## Min_L (hidden)
2022-12-05
Vout | 8
Fsw | 2200000
Ix | 1.07
Lmin | 1.6992e-06
Lmin uH | 1.6992
Minimum L is calculated based on providing a minimum slope compensation of m2/2

## Cout_fixed (hidden)
Rate | 2.5
V | 8
F | 2200
Frate | 5500
V' | 8
F' | 2200
| 2.5A |  |  | 3.5A |  |  | 4.5A
| 400k | 1000k | 2200k | 400k | 1000k | 2200k | 400k | 1000k | 2200k
| 1000 | 2500 | 5500 | 1400 | 3500 | 7700 | 1800 | 4500 | 9900
3.3 | 75 | 30 | 20 | 94 | 40 | 25 | 110 | 50 | 30
5 | 50 | 20 | 15 | 55 | 25 | 20 | 70 | 35 | 25
Cout | #N/A

## Cout_adj (hidden)
Rate | 2.5
V | 8
F | 2200
Frate | 5500
V' | 8
F' | 2200
| 2.5A |  |  | 3.5A |  |  | 4.5A
| 400k | 1000k | 2200k | 400k | 1000k | 2200k | 400k | 1000k | 2200k
| 1000 | 2500 | 5500 | 1400 | 3500 | 7700 | 1800 | 4500 | 9900
0.8 | 250 | 150 | 150 | 350 | 250 | 200 | 500 | 350 | 250
1 | 200 | 150 | 150 | 450 | 300 | 250 | 550 | 350 | 250
3.3 | 75 | 30 | 25 | 70 | 50 | 30 | 80 | 60 | 40
5 | 50 | 20 | 15 | 60 | 30 | 20 | 70 | 60 | 30
9 | 25 | 15 | 10 | 50 | 30 | 15 | 60 | 30 | 15
12 | 20 | 10 | 10 | 30 | 15 | 10 | 50 | 20 | 10
16 | 20 | 10 | 10 | 40 | 10 | 10 | 50 | 15 | 10
24 | 15 | 10 | 10 | 25 | 10 | 10 | 30 | 15 | 10
Cout | #N/A

## Cout_other (hidden)
Vin | 48
Vout | 8
Iout | 0.5
Fsw | 2200000
L | 4.7e-06
%dVout | 4 | 0.32 | V | Vout transient
Fx/Fsw | 0.1 | 100000 | Fx (Hz)
%Vro | 1 | 0.08 | V | Output ripple
Rc | 18400
Roe | 2300000
Ao*beta | 1810.1
Gm | 6.2
Ix | 1.07
Vref | 0.8
Fz | 10817.6405
A | 14.2963
Tr | 3.5e-06
alpha | 0.1
mci | 2354000
m2 | 1702127.6596
Fc | 620994.1977 | Hz | Current loop crossover
D | 0.16744
dIL | 0.64475
Co1 | 4.5792e-07 | 0.45792 | uF | Output ripple
Co2a | 4.5898e-08 | 0.045898 | uF | Inductance limited
Co2b | 2.7344e-06 | 2.7344 | uF | Based on loop response time
Co3 | 1.4296e-05 | 14.2963 | uF | Based on loop bandwidth
Cout (uF) | 14.2963 | uF
*******************************************************************
Vro | 0.0025624 | V | Output ripple with Cout (line 40)
dVout | 0.061205 | V | Vout tran with Cout (line 40)
********************************************************************
Fmax | 81961.5276

## Cout_select (hidden)
Cout1 | 14.2963
Cout2 | 14.2963 | Less than 10uF ?

## Ilimit_1 (hidden)
Vo | 5
Vin | 12
Ils | 4.2
Rls | 0.045
Rhs | 0.095
Rl | 0.02
Fsw | 500000
L | 1.5e-05
k | 15
*****************************
D1 | 0.41667
Io1 | 4.3944
D2 | 0.44869
Io2 | 4.4094
DI | 0.39579
Ipk | 4.5958
*****************************
Iout mode = 1 | 4.4094
******************************
****************************
RL1 | 1
Io1 | 5
D1 | 0.45319
F1 | 132180.8511 | 7.5654e-06
DI | 1.4998
Ipk | 5.6998