## Insructions
Texas Instruments:
Limited use policy
You must treat this software and documentation like any other copyrighted material.
You may not:
-Copy documentation of the software.
-Copy this software except to make archival or backup copies.
-Reverse engineer, decompile, disassemble, or make any attempt to discover the source code of the software.
-Place the software onto a server so that it is accessible via a public network suck as the internet.
-Sublicense, rent, lease, or lend any portion of the software or documentation.
Texas instruments is not responsible for the validity of any design created with this software and urges all designs to be fully tested and carefully verified. Refer to the LMR336x0 data sheet and EVM user's guide for more details.
LMR336x0 Quick Start Design Tool
This calculator can be used to select typical component values for the LMR336x0 family of DC/DC buck converters (note: for LMR33610, use the LMR33620 in the pull-down menu). The user is encouraged to check the results over the full input voltage and load current range of the application. The results given are only typical. As always, the final design should be tested on the bench before committing to production. For more details about achieving a successful design, see the LMR336x0 data sheets.
Input Specifications
Select the device and package type from the pull-down menu and then enter values for input voltage, output voltage, load current and switching frequency. The switching frequency is restricted to the fixed values found in the pull down menu. The inductor current ripple factor is multiplied by the device current rating to give the inductor ripple current magnitude. This factor should be in the range of 0.2 to 0.4; 0.3 being the typical value.
Inductor Calculations
Typical and minimum values of power inductor are calculated. The user must select the next standard value and enter where shown. The inductor must be selected to withstand the current limit of the device.
Output Capacitor Calculations
Typical and minimum values of output capacitance are calculated. The user then enters in the actual capacitance where shown. The output capacitor(s) should be ceramic, with at least an X7R dielectric or better. The user must select a capacitor bank to give the calculated capacitance under all conditions of DC bias, temperature, and tolerance. Aluminium electrolytic capacitors can also be used to build up to the required capacitance, if needed.
Feed-back Divider Resistors
A feed-back voltage divider is required for this family of devices (fixed output voltage options are not supported). Select the desired value of top feed-back resistor and the bottom resistor will be calculated.
Feed-forward Capacitor Calculations
A starting point value for the feed-forward capacitor is calculated. The user can enter this value where shown. The value of this capacitor can be adjusted to give the desired loop performance. The use of this capacitor is optional, but it is recommended to leave space on the PCB if it should become necessary.
Input Voltage Range
This sections calculates the approximate input voltage range for full frequency operation and/or drop-out. The D.C. resistance of the inductor must be entered where shown.
Auxiliary Components and Connections
This section details the rest of the external components and connections required. All capacitors should be ceramic. The input capacitors must be rated for at least twice the maximum input voltage. CIN-HF must be placed within 1mm of the device VIN and PGND pins.
Inductor Current Calculations
This section calculates the peak, valley and ripple current in the inductor.
Current Limit Calculations
This device incorporates peak and valley current limit as well as "hiccup" mode. When the load current exceeds the "Fold-back Current Limit" value, the switching frequency will drop, while
the output voltage remains in regulation. When the load current exceeds the "Current Limit" value, the switching frequency will drop, and the output voltage will drop out of regulation. In this mode
the maximum output current is limited to the value "Maximum Output Current". When the output voltage falls below about 40% of the regulated value, hiccup mode is entered. In this mode the
output current is limited to about 20% of the value Maximum Output Current". Hiccup mode is not modeled in this spreadsheet. The user is notified if the current limit is reached.
Estimated Loop Performance
This section gives the estimated loop cross-over frequency and phase margin for the design. By adjusting the output capacitor, load, and feed-forward capacitor (if applicable) the user can see the results on the Bode plot. Please note that the graph indicates the actual loop phase, and not the phase margin, as some frequency response analyzers give.

## Main
Input Cells
Results
Input Specifications
Device Number | LMR33620
Package | DDA
Nominal Input Voltage | 12
Output Voltage | 5 |  | adj
Output Current | 2
Switching Frequency (kHz) | 2100
Inductor Current Ripple Factor | 0.3
Inductor Calculations
Calculated Inductance (µH) | 2.3148
Calculated Minimum Inductance (µH) | 0.85034
Actual Inductance used (µH) | 4.7 | UPDATE BASED ON CALCULATED INDUCTANCE
Output Capacitor Calculations
Calculated Output Capacitance (µF) | 36
Calculated Minimum Output Capacitance (µF) | 26
Actual Output Capacitance used (µF) | 18 | UPDATE BASED ON CALCULATED CAPACITANCE
Al. Electrolytic Output Capacitance (if used) (µF) | 0
Al. Electrolytic ESR (if used) (mΩ) | 0
Feed-back Divider Resistors
RFBT (kΩ) | Enter Value at Right | 100
RFBB (kΩ) | 25
Feed-forward Capacitor Calculations
Calculated Feed-forward Capacitance (pF) | 25.5918
Actual Feed-forward capacitance (if used) (pF) | 0 | UPDATE BASED ON CALCULATED CAPACITANCE
Input Voltage Range
Inductor DC Resistance (mΩ) | 40
Maximum Input for Full Frequency (V) | 23.4686 | This is the maximum input voltage before the switching frequency will drop because of minimum on-time restrictions.
Minimum Input for Full Frequency (V) | 6.5516 | This is the minimum input voltage before the switching frequency will drop because of minimum off-time restrictions
Minimum Input for Regulation (V) | 5.4501 | This is the minimum input voltage before the output voltage falls out of regulation. (drop-out)
Auxiliary Components and Connections
CVCC (µF) | 1
CBOOT (µF) | 0.1
CIN-HF (µF) | 0.22
CIN (µF) | 10
Inductor Current Calculations
Peak Inductor Current (A) | 2.1478
Valley Inductor Current (A) | 1.8522
Inductor Current Ripple (A) | 0.29551
Current Limit Calculations
Output Current Limit (A) | 2.425 | Maximum output current before output drops out of regulation
Short Circuit Output Current (A) | 2.425 | Output current with output shorted
Frequency Fold-back Current (A) | 2.0978 | Output current when frequency fold-back occurs
Estimated Loop Performance
Loop Gain Crossover Frequency (kHz) | 62.2215
Loop Gain Phase Margin (°) | 62.0992
LMR336x0 Component Calculator
Rev A1

## loop_gain (hidden)
2020-04-13
See notes for details of this calculation tab
******************************************************************
Rated Current Fudge | 1 | Leave at 1.0
*******************************************************************
L | 4.7e-06
Fsw | 2100000
CoutCerm | 1.8e-05
CoutAL | 0
ESR | 0
Cout_total | 1.8e-05
CFFe | 0
RFBT | 100000
calc CFFe | 2.5592e-11
********************* reef *******************************
Gm | 3.15 | Power stage Gm
mc | 2940000 | Corrective ramp slope at inductor
A0 | 100 | Error amp DC gain
T0 | 0.00023793 | Type II comp dominant pole
Tz | 2.793e-05 | Type II comp dominant zero
A2 | 0 | FB divider pole parameter
B2 | 9.2778e-14 | FB divider pole parameter
C2 | 8.272e-07 | FB divider pole parameter
Tpara | 7.24e-08 | Error amp parasitic network pole
T_CFFe | 0 | external CFF zero
Tz2 | 2.35e-07
***************************************************************
alpha | 0.2
D | 0.41667
D' | 0.58333
m2 | 1063829.7872
ro | 7.993
RL | 2.5
R | 1.9044
To | 119.9748 | 41.5818
Cs | 4.8933e-09 | Vatche' | 0
A | 7.8836e-19
B | 2.0174e-11
C | 3.4736e-05
****************************************************************
TESR | 0 | Zero from Al ESR
TCESR | 0 | Pole from cerm Co and Al ESR
********************************************************************
To | 119.9748
A | 7.8836e-19
B | 2.0174e-11
C | 3.4736e-05
Tz | 2.793e-05
Tz2 | 2.35e-07
T_CFFe | 0 | external CFF zero
T0 | 0.00023793
T2 | 0 | Not used
A2 | 0
B2 | 9.2778e-14
C2 | 8.272e-07
Tpara | 7.24e-08
Fx | 62221.4837 | Crossover frequency
Px | -117.9008 | Phase at crossover
PM | 62.0992 | Phase Margin
[30 empty] | Power stage |  | FB Div |  | Eamp+para
Frequency | Radians | To | real3 | imag3 | 3rd | Tz | Tz2 | Tffz | T0 | T2 | real3_FB | imag3_FB | 3rd_FB | Tpara | Tesrzero | Tesrpole | Magnitude | phase 3rd | phase Tz | phase Tz2 | phase Tffz | phaseT0 | phasepT2 | phase 3rd FB | phasepTpara | phaseESRzero | phaseESRpole |  | Phase | Mag | Phase | Mag | Phase | Mag | Phase
0.1 | 0.62832 | 41.5818 | 1 | 2.1825e-05 | 1.9995e-09 | 1.3375e-09 | 9.4504e-14 | 0 | 9.706e-08 | 0 | 1 | 5.1975e-07 | 8.5632e-13 | 7.7146e-15 | 0 | 0 | 41.5818 | 2.1825e-05 | 1.7549e-05 | 1.4765e-07 | 0 | 0.0001495 | 0 | 5.1975e-07 | 4.549e-08 | 0 | 0 | -2.1825e-05 | -0.0088344 | 15.5612 | -0.0012511 | -13.9794 | -2.133e-05 | 40 | 179.9924
0.2 | 1.2566 | 41.5818 | 1 | 4.365e-05 | 7.9981e-09 | 5.3499e-09 | 3.7802e-13 | 0 | 3.8824e-07 | 0 | 1 | 1.0395e-06 | 3.4195e-12 | 3.4716e-14 | 0 | 0 | 41.5818 | 4.365e-05 | 3.5098e-05 | 2.9531e-07 | 0 | 0.00029899 | 0 | 1.0395e-06 | 9.0981e-08 | 0 | 0 | -4.365e-05 | -0.017669 | 15.5612 | -0.0025022 | -13.9794 | -4.266e-05 | 40 | 179.9849
0.3 | 1.885 | 41.5818 | 1 | 6.5475e-05 | 1.7996e-08 | 1.2037e-08 | 8.5247e-13 | 0 | 8.7354e-07 | 0 | 1 | 1.5592e-06 | 7.6953e-12 | 8.1004e-14 | 0 | 0 | 41.5818 | 6.5475e-05 | 5.2647e-05 | 4.4296e-07 | 0 | 0.00044849 | 0 | 1.5592e-06 | 1.3647e-07 | 0 | 0 | -6.5475e-05 | -0.026503 | 15.5612 | -0.0037534 | -13.9794 | -6.399e-05 | 40 | 179.9773
0.4 | 2.5133 | 41.5818 | 1 | 8.73e-05 | 3.1992e-08 | 2.14e-08 | 1.5159e-12 | 0 | 1.553e-06 | 0 | 1 | 2.079e-06 | 1.368e-11 | 1.4272e-13 | 0 | 0 | 41.5818 | 8.73e-05 | 7.0196e-05 | 5.9062e-07 | 0 | 0.00059798 | 0 | 2.079e-06 | 1.8196e-07 | 0 | 0 | -8.73e-05 | -0.035338 | 15.5612 | -0.0050045 | -13.9794 | -8.532e-05 | 40 | 179.9697
0.5 | 3.1416 | 41.5818 | 1 | 0.00010913 | 4.9988e-08 | 3.3437e-08 | 2.3684e-12 | 0 | 2.4265e-06 | 0 | 1 | 2.5987e-06 | 2.1375e-11 | 2.2372e-13 | 0 | 0 | 41.5818 | 0.00010913 | 8.7745e-05 | 7.3827e-07 | 0 | 0.00074748 | 0 | 2.5987e-06 | 2.2745e-07 | 0 | 0 | -0.00010913 | -0.044172 | 15.5612 | -0.0062556 | -13.9794 | -0.00010665 | 40 | 179.9622
0.6 | 3.7699 | 41.5818 | 1 | 0.00013095 | 7.1983e-08 | 4.8149e-08 | 3.4099e-12 | 0 | 3.4942e-06 | 0 | 1 | 3.1185e-06 | 3.0781e-11 | 3.2401e-13 | 0 | 0 | 41.5818 | 0.00013095 | 0.00010529 | 8.8593e-07 | 0 | 0.00089697 | 0 | 3.1185e-06 | 2.7294e-07 | 0 | 0 | -0.00013095 | -0.053006 | 15.5612 | -0.0075067 | -13.9794 | -0.00012798 | 40 | 179.9546
0.7 | 4.3982 | 41.5818 | 1 | 0.00015278 | 9.7977e-08 | 6.5536e-08 | 4.6403e-12 | 0 | 4.756e-06 | 0 | 1 | 3.6382e-06 | 4.1896e-11 | 4.3973e-13 | 0 | 0 | 41.5818 | 0.00015278 | 0.00012284 | 1.0336e-06 | 0 | 0.0010465 | 0 | 3.6382e-06 | 3.1843e-07 | 0 | 0 | -0.00015278 | -0.061841 | 15.5612 | -0.0087578 | -13.9794 | -0.00014931 | 40 | 179.947
0.8 | 5.0265 | 41.5818 | 1 | 0.0001746 | 1.2797e-07 | 8.5598e-08 | 6.0598e-12 | 0 | 6.2119e-06 | 0 | 1 | 4.158e-06 | 5.4724e-11 | 5.7474e-13 | 0 | 0 | 41.5818 | 0.0001746 | 0.00014039 | 1.1812e-06 | 0 | 0.001196 | 0 | 4.158e-06 | 3.6392e-07 | 0 | 0 | -0.0001746 | -0.070675 | 15.5612 | -0.010009 | -13.9794 | -0.00017064 | 40 | 179.9395
0.9 | 5.6549 | 41.5818 | 1 | 0.00019643 | 1.6196e-07 | 1.0834e-07 | 7.6683e-12 | 0 | 7.8619e-06 | 0 | 1 | 4.6777e-06 | 6.9258e-11 | 7.2903e-13 | 0 | 0 | 41.5818 | 0.00019643 | 0.00015794 | 1.3289e-06 | 0 | 0.0013455 | 0 | 4.6777e-06 | 4.0941e-07 | 0 | 0 | -0.00019643 | -0.07951 | 15.5612 | -0.01126 | -13.9794 | -0.00019197 | 40 | 179.9319
1 | 6.2832 | 41.5818 | 1 | 0.00021825 | 1.9995e-07 | 1.3375e-07 | 9.4697e-12 | 0 | 9.706e-06 | 0 | 1 | 5.1975e-06 | 8.5505e-11 | 8.9875e-13 | 0 | 0 | 41.5818 | 0.00021825 | 0.00017549 | 1.4765e-06 | 0 | 0.001495 | 0 | 5.1975e-06 | 4.549e-07 | 0 | 0 | -0.00021825 | -0.088344 | 15.5612 | -0.012511 | -13.9794 | -0.0002133 | 40 | 179.9243
2 | 12.5664 | 41.5818 | 1 | 0.0004365 | 7.9981e-07 | 5.3499e-07 | 3.7875e-11 | 0 | 3.8824e-05 | 0 | 1 | 1.0395e-05 | 3.4202e-10 | 3.595e-12 | 0 | 0 | 41.5818 | 0.0004365 | 0.00035098 | 2.9531e-06 | 0 | 0.0029899 | 0 | 1.0395e-05 | 9.0981e-07 | 0 | 0 | -0.0004365 | -0.17669 | 15.5612 | -0.025022 | -13.9794 | -0.0004266 | 40 | 179.8487
3 | 18.8496 | 41.5818 | 1 | 0.00065475 | 1.7996e-06 | 1.2037e-06 | 8.5216e-11 | 0 | 8.7354e-05 | 0 | 1 | 1.5592e-05 | 7.6954e-10 | 8.0888e-12 | 0 | 0 | 41.5817 | 0.00065475 | 0.00052647 | 4.4296e-06 | 0 | 0.0044848 | 0 | 1.5592e-05 | 1.3647e-06 | 0 | 0 | -0.00065475 | -0.26503 | 15.5612 | -0.037534 | -13.9794 | -0.0006399 | 39.9999 | 179.773
4 | 25.1327 | 41.5818 | 1 | 0.000873 | 3.1992e-06 | 2.14e-06 | 1.515e-10 | 0 | 0.00015529 | 0 | 1 | 2.079e-05 | 1.3681e-09 | 1.438e-11 | 0 | 0 | 41.5816 | 0.000873 | 0.00070196 | 5.9062e-06 | 0 | 0.0059798 | 0 | 2.079e-05 | 1.8196e-06 | 0 | 0 | -0.000873 | -0.35337 | 15.5612 | -0.050045 | -13.9794 | -0.0008532 | 39.9998 | 179.6973
5 | 31.4159 | 41.5818 | 1 | 0.0010913 | 4.9988e-06 | 3.3437e-06 | 2.3671e-10 | 0 | 0.00024264 | 0 | 1 | 2.5987e-05 | 2.1376e-09 | 2.2469e-11 | 0 | 0 | 41.5816 | 0.0010913 | 0.00087745 | 7.3827e-06 | 0 | 0.0074747 | 0 | 2.5987e-05 | 2.2745e-06 | 0 | 0 | -0.0010913 | -0.44171 | 15.5612 | -0.062556 | -13.9794 | -0.0010665 | 39.9998 | 179.6217
6 | 37.6991 | 41.5818 | 1 | 0.0013095 | 7.1983e-06 | 4.8149e-06 | 3.4086e-10 | 0 | 0.0003494 | 0 | 1 | 3.1185e-05 | 3.0781e-09 | 3.2355e-11 | 0 | 0 | 41.5814 | 0.0013095 | 0.0010529 | 8.8593e-06 | 0 | 0.0089695 | 0 | 3.1185e-05 | 2.7294e-06 | 0 | 0 | -0.0013095 | -0.53005 | 15.5612 | -0.075067 | -13.9794 | -0.0012798 | 39.9997 | 179.546
7 | 43.9823 | 41.5818 | 1 | 0.0015278 | 9.7976e-06 | 6.5536e-06 | 4.6396e-10 | 0 | 0.00047557 | 0 | 1 | 3.6382e-05 | 4.1897e-09 | 4.4037e-11 | 0 | 0 | 41.5813 | 0.0015278 | 0.0012284 | 1.0336e-05 | 0 | 0.010464 | 0 | 3.6382e-05 | 3.1843e-06 | 0 | 0 | -0.0015278 | -0.61839 | 15.5612 | -0.087578 | -13.9794 | -0.0014931 | 39.9995 | 179.4704
8 | 50.2655 | 41.5818 | 1 | 0.001746 | 1.2797e-05 | 8.5598e-06 | 6.0598e-10 | 0 | 0.00062114 | 0 | 1 | 4.158e-05 | 5.4723e-09 | 5.7516e-11 | 0 | 0 | 41.5812 | 0.001746 | 0.0014039 | 1.1812e-05 | 0 | 0.011959 | 0 | 4.158e-05 | 3.6392e-06 | 0 | 0 | -0.001746 | -0.70672 | 15.5612 | -0.10009 | -13.9794 | -0.0017064 | 39.9994 | 179.3947
9 | 56.5487 | 41.5818 | 1 | 0.0019643 | 1.6196e-05 | 1.0834e-05 | 7.6695e-10 | 0 | 0.00078612 | 0 | 1 | 4.6777e-05 | 6.9258e-09 | 7.2795e-11 | 0 | 0 | 41.581 | 0.0019643 | 0.0015794 | 1.3289e-05 | 0 | 0.013454 | 0 | 4.6777e-05 | 4.0941e-06 | 0 | 0 | -0.0019643 | -0.79505 | 15.5612 | -0.1126 | -13.9794 | -0.0019197 | 39.9992 | 179.3191
10 | 62.8319 | 41.5818 | 1 | 0.0021825 | 1.9995e-05 | 1.3375e-05 | 9.4685e-10 | 0 | 0.0009705 | 0 | 1 | 5.1975e-05 | 8.5504e-09 | 8.9871e-11 | 0 | 0 | 41.5808 | 0.0021825 | 0.0017549 | 1.4765e-05 | 0 | 0.014948 | 0 | 5.1975e-05 | 4.549e-06 | 0 | 0 | -0.0021825 | -0.88338 | 15.5612 | -0.12511 | -13.9794 | -0.002133 | 39.999 | 179.2434
15 | 94.2478 | 41.5818 | 1 | 0.0032738 | 4.4989e-05 | 3.0093e-05 | 2.1304e-09 | 0 | 0.0021833 | 0 | 1 | 7.7962e-05 | 1.9238e-08 | 2.0221e-10 | 0 | 0 | 41.5796 | 0.0032738 | 0.0026323 | 2.2148e-05 | 0 | 0.022421 | 0 | 7.7962e-05 | 6.8235e-06 | 0 | 0 | -0.0032738 | -1.3249 | 15.5612 | -0.18767 | -13.9794 | -0.0031995 | 39.9978 | 178.8652
20 | 125.6637 | 41.5818 | 1 | 0.004365 | 7.998e-05 | 5.3499e-05 | 3.7874e-09 | 0 | 0.0038807 | 0 | 1 | 0.00010395 | 3.4202e-08 | 3.5949e-10 | 0 | 0 | 41.5779 | 0.004365 | 0.0035098 | 2.9531e-05 | 0 | 0.02989 | 0 | 0.00010395 | 9.0981e-06 | 0 | 0 | -0.004365 | -1.7664 | 15.5611 | -0.25022 | -13.9794 | -0.004266 | 39.9962 | 178.4872
25 | 157.0796 | 41.5818 | 1 | 0.0054563 | 0.00012497 | 8.3591e-05 | 5.9178e-09 | 0 | 0.006062 | 0 | 1 | 0.00012994 | 5.344e-08 | 5.617e-10 | 0 | 0 | 41.5757 | 0.0054562 | 0.0043872 | 3.6914e-05 | 0 | 0.037357 | 0 | 0.00012994 | 1.1373e-05 | 0 | 0 | -0.0054562 | -2.2076 | 15.5611 | -0.31278 | -13.9794 | -0.0053325 | 39.994 | 178.1094
30 | 188.4956 | 41.5818 | 1 | 0.0065475 | 0.00017995 | 0.00012037 | 8.5216e-09 | 0 | 0.0087267 | 0 | 1 | 0.00015592 | 7.6954e-08 | 8.0884e-10 | 0 | 0 | 41.573 | 0.0065474 | 0.0052646 | 4.4296e-05 | 0 | 0.044819 | 0 | 0.00015592 | 1.3647e-05 | 0 | 0 | -0.0065474 | -2.6486 | 15.561 | -0.37533 | -13.9794 | -0.006399 | 39.9914 | 177.7318
35 | 219.9115 | 41.5818 | 1 | 0.0076388 | 0.00024493 | 0.00016384 | 1.1599e-08 | 0 | 0.011874 | 0 | 1 | 0.00018191 | 1.0474e-07 | 1.1009e-09 | 0 | 0 | 41.5698 | 0.0076386 | 0.0061421 | 5.1679e-05 | 0 | 0.052276 | 0 | 0.00018191 | 1.5922e-05 | 0 | 0 | -0.0076386 | -3.0893 | 15.561 | -0.43788 | -13.9794 | -0.0074655 | 39.9883 | 177.3545
40 | 251.3274 | 41.5818 | 1 | 0.00873 | 0.00031991 | 0.00021399 | 1.515e-08 | 0 | 0.015502 | 0 | 1 | 0.0002079 | 1.3681e-07 | 1.4379e-09 | 0 | 0 | 41.5662 | 0.0087298 | 0.0070195 | 5.9062e-05 | 0 | 0.059727 | 0 | 0.0002079 | 1.8196e-05 | 0 | 0 | -0.0087298 | -3.5297 | 15.5609 | -0.50044 | -13.9794 | -0.008532 | 39.9847 | 176.9775
45 | 282.7433 | 41.5818 | 1 | 0.0098213 | 0.00040488 | 0.00027083 | 1.9174e-08 | 0 | 0.01961 | 0 | 1 | 0.00023389 | 1.7315e-07 | 1.8199e-09 | 0 | 0 | 41.5621 | 0.009821 | 0.0078969 | 6.6445e-05 | 0 | 0.067172 | 0 | 0.00023389 | 2.0471e-05 | 0 | 0 | -0.009821 | -3.9697 | 15.5608 | -0.56299 | -13.9794 | -0.0095985 | 39.9807 | 176.6009
50 | 314.1593 | 41.5818 | 1 | 0.010913 | 0.00049985 | 0.00033436 | 2.3671e-08 | 0 | 0.024198 | 0 | 1 | 0.00025987 | 2.1376e-07 | 2.2468e-09 | 0 | 0 | 41.5574 | 0.010912 | 0.0087742 | 7.3827e-05 | 0 | 0.074609 | 0 | 0.00025987 | 2.2745e-05 | 0 | 0 | -0.010912 | -4.4092 | 15.5607 | -0.62554 | -13.9794 | -0.010665 | 39.9761 | 176.2247
55 | 345.5752 | 41.5818 | 1 | 0.012004 | 0.00060481 | 0.00040457 | 2.8642e-08 | 0 | 0.029262 | 0 | 1 | 0.00028586 | 2.5865e-07 | 2.7186e-09 | 0 | 0 | 41.5523 | 0.012003 | 0.0096516 | 8.121e-05 | 0 | 0.082038 | 0 | 0.00028586 | 2.502e-05 | 0 | 0 | -0.012003 | -4.8483 | 15.5606 | -0.68809 | -13.9794 | -0.011732 | 39.9711 | 175.849
60 | 376.9911 | 41.5818 | 1 | 0.013095 | 0.00071977 | 0.00048146 | 3.4086e-08 | 0 | 0.034802 | 0 | 1 | 0.00031185 | 3.0781e-07 | 3.2354e-09 | 0 | 0 | 41.5468 | 0.013094 | 0.010529 | 8.8593e-05 | 0 | 0.089458 | 0 | 0.00031185 | 2.7294e-05 | 0 | 0 | -0.013094 | -5.2869 | 15.5605 | -0.75063 | -13.9794 | -0.012798 | 39.9657 | 175.4738
65 | 408.407 | 41.5818 | 1 | 0.014186 | 0.00084472 | 0.00056505 | 4.0004e-08 | 0 | 0.040816 | 0 | 1 | 0.00033783 | 3.6125e-07 | 3.7971e-09 | 0 | 0 | 41.5407 | 0.014185 | 0.011406 | 9.5976e-05 | 0 | 0.096868 | 0 | 0.00033783 | 2.9569e-05 | 0 | 0 | -0.014185 | -5.7249 | 15.5604 | -0.81318 | -13.9794 | -0.013865 | 39.9597 | 175.0992
70 | 439.823 | 41.5818 | 1 | 0.015278 | 0.00097966 | 0.00065531 | 4.6395e-08 | 0 | 0.047301 | 0 | 1 | 0.00036382 | 4.1897e-07 | 4.4037e-09 | 0 | 0 | 41.5342 | 0.015276 | 0.012284 | 0.00010336 | 0 | 0.10427 | 0 | 0.00036382 | 3.1843e-05 | 0 | 0 | -0.015276 | -6.1623 | 15.5602 | -0.87572 | -13.9794 | -0.014931 | 39.9534 | 174.7252
75 | 471.2389 | 41.5818 | 1 | 0.016369 | 0.0011246 | 0.00075226 | 5.326e-08 | 0 | 0.054256 | 0 | 1 | 0.00038981 | 4.8096e-07 | 5.0553e-09 | 0 | 0 | 41.5272 | 0.016367 | 0.013161 | 0.00011074 | 0 | 0.11166 | 0 | 0.00038981 | 3.4118e-05 | 0 | 0 | -0.016367 | -6.5991 | 15.5601 | -0.93826 | -13.9794 | -0.015998 | 39.9465 | 174.3519
80 | 502.6548 | 41.5818 | 0.99999 | 0.01746 | 0.0012795 | 0.0008559 | 6.0598e-08 | 0 | 0.061679 | 0 | 1 | 0.0004158 | 5.4723e-07 | 5.7518e-09 | 0 | 0 | 41.5197 | 0.017458 | 0.014038 | 0.00011812 | 0 | 0.11903 | 0 | 0.0004158 | 3.6392e-05 | 0 | 0 | -0.017458 | -7.0351 | 15.5599 | -1.0008 | -13.9794 | -0.017064 | 39.9392 | 173.9792
85 | 534.0708 | 41.5818 | 0.99999 | 0.018551 | 0.0014444 | 0.00096622 | 6.841e-08 | 0 | 0.069566 | 0 | 1 | 0.00044178 | 6.1777e-07 | 6.4932e-09 | 0 | 0 | 41.5118 | 0.018549 | 0.014915 | 0.00012551 | 0 | 0.12639 | 0 | 0.00044178 | 3.8667e-05 | 0 | 0 | -0.018549 | -7.4704 | 15.5598 | -1.0633 | -13.9794 | -0.018131 | 39.9314 | 173.6073
90 | 565.4867 | 41.5818 | 0.99999 | 0.019643 | 0.0016193 | 0.0010832 | 7.6695e-08 | 0 | 0.077916 | 0 | 1 | 0.00046777 | 6.9258e-07 | 7.2796e-09 | 0 | 0 | 41.5033 | 0.01964 | 0.015793 | 0.00013289 | 0 | 0.13374 | 0 | 0.00046777 | 4.0941e-05 | 0 | 0 | -0.01964 | -7.9049 | 15.5596 | -1.1259 | -13.9794 | -0.019197 | 39.9232 | 173.2362
95 | 596.9026 | 41.5818 | 0.99999 | 0.020734 | 0.0018042 | 0.0012069 | 8.5453e-08 | 0 | 0.086725 | 0 | 1 | 0.00049376 | 7.7167e-07 | 8.1109e-09 | 0 | 0 | 41.4945 | 0.020731 | 0.01667 | 0.00014027 | 0 | 0.14108 | 0 | 0.00049376 | 4.3216e-05 | 0 | 0 | -0.020731 | -8.3386 | 15.5594 | -1.1884 | -13.9794 | -0.020264 | 39.9145 | 172.8659
100 | 628.3185 | 41.5818 | 0.99999 | 0.021825 | 0.0019991 | 0.0013373 | 9.4685e-08 | 0 | 0.095992 | 0 | 1 | 0.00051975 | 8.5504e-07 | 8.9871e-09 | 0 | 0 | 41.4851 | 0.021822 | 0.017547 | 0.00014765 | 0 | 0.1484 | 0 | 0.00051975 | 4.549e-05 | 0 | 0 | -0.021822 | -8.7714 | 15.5592 | -1.2509 | -13.9794 | -0.02133 | 39.9053 | 172.4965
150 | 942.4778 | 41.5818 | 0.99998 | 0.032738 | 0.0044966 | 0.0030083 | 2.1304e-07 | 0 | 0.21307 | 0 | 1 | 0.00077962 | 1.9238e-06 | 2.0221e-08 | 0 | 0 | 41.3672 | 0.032727 | 0.026317 | 0.00022148 | 0 | 0.22059 | 0 | 0.00077962 | 6.8235e-05 | 0 | 0 | -0.032727 | -13.0422 | 15.5567 | -1.876 | -13.9794 | -0.031995 | 39.7899 | 168.8592
200 | 1256.6371 | 41.5818 | 0.99997 | 0.04365 | 0.0079907 | 0.0053466 | 3.7874e-07 | 0 | 0.37186 | 0 | 1 | 0.0010395 | 3.4202e-06 | 3.5949e-08 | 0 | 0 | 41.2073 | 0.043624 | 0.035083 | 0.00029531 | 0 | 0.29053 | 0 | 0.0010395 | 9.0981e-05 | 0 | 0 | -0.043624 | -17.1834 | 15.5532 | -2.5007 | -13.9794 | -0.04266 | 39.6335 | 165.3513
250 | 1570.7963 | 41.5818 | 0.99995 | 0.054563 | 0.012479 | 0.0083512 | 5.9178e-07 | 0 | 0.56783 | 0 | 1 | 0.0012994 | 5.344e-06 | 5.617e-08 | 0 | 0 | 41.0098 | 0.054511 | 0.043844 | 0.00036914 | 0 | 0.35767 | 0 | 0.0012994 | 0.00011373 | 0 | 0 | -0.054511 | -21.1637 | 15.5487 | -3.1249 | -13.9794 | -0.053325 | 39.4405 | 162.0037
300 | 1884.9556 | 41.5818 | 0.99993 | 0.065475 | 0.017959 | 0.012021 | 8.5216e-07 | 0 | 0.79594 | 0 | 1 | 0.0015592 | 7.6954e-06 | 8.0884e-08 | 0 | 0 | 40.7799 | 0.065387 | 0.052598 | 0.00044296 | 0 | 0.4216 | 0 | 0.0015592 | 0.00013647 | 0 | 0 | -0.065387 | -24.9601 | 15.5432 | -3.7483 | -13.9794 | -0.06399 | 39.2161 | 158.8395
350 | 2199.1149 | 41.5818 | 0.9999 | 0.076388 | 0.024425 | 0.016353 | 1.1599e-06 | 0 | 1.0509 | 0 | 1 | 0.0018191 | 1.0474e-05 | 1.1009e-07 | 0 | 0 | 40.5228 | 0.076247 | 0.061344 | 0.00051679 | 0 | 0.48206 | 0 | 0.0018191 | 0.00015922 | 0 | 0 | -0.076247 | -28.5578 | 15.5368 | -4.3709 | -13.9794 | -0.074655 | 38.9654 | 155.8733
400 | 2513.2741 | 41.5818 | 0.99987 | 0.0873 | 0.031875 | 0.021347 | 1.515e-06 | 0 | 1.3277 | 0 | 1 | 0.002079 | 1.3681e-05 | 1.4379e-07 | 0 | 0 | 40.2436 | 0.087091 | 0.070081 | 0.00059062 | 0 | 0.53894 | 0 | 0.002079 | 0.00018196 | 0 | 0 | -0.087091 | -31.949 | 15.5293 | -4.9925 | -13.9794 | -0.08532 | 38.6937 | 153.1126
450 | 2827.4334 | 41.5818 | 0.99984 | 0.098213 | 0.040303 | 0.027 | 1.9174e-06 | 0 | 1.6214 | 0 | 1 | 0.0023389 | 1.7315e-05 | 1.8199e-07 | 0 | 0 | 39.9471 | 0.097915 | 0.078807 | 0.00066445 | 0 | 0.59219 | 0 | 0.0023389 | 0.00020471 | 0 | 0 | -0.097915 | -35.1324 | 15.5209 | -5.6129 | -13.9794 | -0.095985 | 38.4056 | 150.5587
500 | 3141.5927 | 41.5818 | 0.9998 | 0.10913 | 0.049703 | 0.033309 | 2.3671e-06 | 0 | 1.9277 | 0 | 1 | 0.0025987 | 2.1376e-05 | 2.2468e-07 | 0 | 0 | 39.6377 | 0.10872 | 0.087521 | 0.00073827 | 0 | 0.64189 | 0 | 0.0025987 | 0.00022745 | 0 | 0 | -0.10872 | -38.1114 | 15.5115 | -6.2322 | -13.9794 | -0.10665 | 38.1056 | 148.2081
550 | 3455.7519 | 41.5818 | 0.99976 | 0.12004 | 0.060068 | 0.040271 | 2.8642e-06 | 0 | 2.2429 | 0 | 1 | 0.0028586 | 2.5865e-05 | 2.7186e-07 | 0 | 0 | 39.3191 | 0.11949 | 0.096221 | 0.0008121 | 0 | 0.68815 | 0 | 0.0028586 | 0.0002502 | 0 | 0 | -0.11949 | -40.8931 | 15.5011 | -6.85 | -13.9794 | -0.11731 | 37.7974 | 146.0536
600 | 3769.9112 | 41.5818 | 0.99971 | 0.13095 | 0.071393 | 0.047884 | 3.4086e-06 | 0 | 2.5637 | 0 | 1 | 0.0031185 | 3.0781e-05 | 3.2354e-07 | 0 | 0 | 38.9945 | 0.13025 | 0.10491 | 0.00088593 | 0 | 0.73114 | 0 | 0.0031185 | 0.00027294 | 0 | 0 | -0.13025 | -43.4867 | 15.4898 | -7.4664 | -13.9794 | -0.12798 | 37.4842 | 144.0856
650 | 4084.0704 | 41.5818 | 0.99966 | 0.14186 | 0.083669 | 0.056144 | 4.0004e-06 | 0 | 2.8875 | 0 | 1 | 0.0033783 | 3.6125e-05 | 3.7971e-07 | 0 | 0 | 38.6667 | 0.14097 | 0.11358 | 0.00095976 | 0 | 0.77106 | 0 | 0.0033783 | 0.00029569 | 0 | 0 | -0.14097 | -45.9033 | 15.4775 | -8.0811 | -13.9794 | -0.13864 | 37.1686 | 142.2931
700 | 4398.2297 | 41.5818 | 0.99961 | 0.15278 | 0.096888 | 0.065047 | 4.6395e-06 | 0 | 3.212 | 0 | 1 | 0.0036382 | 4.1897e-05 | 4.4037e-07 | 0 | 0 | 38.3379 | 0.15166 | 0.12223 | 0.0010336 | 0 | 0.8081 | 0 | 0.0036382 | 0.00031843 | 0 | 0 | -0.15166 | -48.1546 | 15.4643 | -8.694 | -13.9794 | -0.14931 | 36.853 | 140.6643
750 | 4712.389 | 41.5818 | 0.99955 | 0.16369 | 0.11104 | 0.074589 | 5.326e-06 | 0 | 3.5356 | 0 | 1 | 0.0038981 | 4.8096e-05 | 5.0553e-07 | 0 | 0 | 38.0097 | 0.16232 | 0.13086 | 0.0011074 | 0 | 0.84248 | 0 | 0.0038981 | 0.00034118 | 0 | 0 | -0.16232 | -50.2524 | 15.4502 | -9.305 | -13.9794 | -0.15997 | 36.539 | 139.1871
800 | 5026.5482 | 41.5818 | 0.99949 | 0.1746 | 0.12612 | 0.084766 | 6.0598e-06 | 0 | 3.8567 | 0 | 1 | 0.004158 | 5.4722e-05 | 5.7518e-07 | 0 | 0 | 37.6837 | 0.17294 | 0.13948 | 0.0011812 | 0 | 0.8744 | 0 | 0.0041579 | 0.00036392 | 0 | 0 | -0.17294 | -52.2083 | 15.4351 | -9.914 | -13.9794 | -0.17064 | 36.2281 | 137.8499
850 | 5340.7075 | 41.5818 | 0.99942 | 0.18551 | 0.14212 | 0.095573 | 6.841e-06 | 0 | 4.1742 | 0 | 1 | 0.0044178 | 6.1776e-05 | 6.4932e-07 | 0 | 0 | 37.361 | 0.18353 | 0.14807 | 0.0012551 | 0 | 0.90406 | 0 | 0.0044178 | 0.00038667 | 0 | 0 | -0.18353 | -54.0336 | 15.4191 | -10.5209 | -13.9795 | -0.1813 | 35.9213 | 136.6412
900 | 5654.8668 | 41.5818 | 0.99935 | 0.19643 | 0.15902 | 0.10701 | 7.6695e-06 | 0 | 4.4875 | 0 | 1 | 0.0046777 | 6.9258e-05 | 7.2796e-07 | 0 | 0 | 37.0422 | 0.19408 | 0.15665 | 0.0013289 | 0 | 0.93164 | 0 | 0.0046777 | 0.00040941 | 0 | 0 | -0.19408 | -55.7389 | 15.4022 | -11.1255 | -13.9795 | -0.19197 | 35.6195 | 135.5504
950 | 5969.026 | 41.5818 | 0.99928 | 0.20734 | 0.17681 | 0.11906 | 8.5453e-06 | 0 | 4.7957 | 0 | 1 | 0.0049376 | 7.7167e-05 | 8.1109e-07 | 0 | 0 | 36.7282 | 0.20458 | 0.1652 | 0.0014027 | 0 | 0.95731 | 0 | 0.0049376 | 0.00043216 | 0 | 0 | -0.20458 | -57.3339 | 15.3844 | -11.7278 | -13.9795 | -0.20263 | 35.3233 | 134.5674
1000 | 6283.1853 | 41.5818 | 0.9992 | 0.21825 | 0.19549 | 0.13173 | 9.4685e-06 | 0 | 5.0986 | 0 | 1 | 0.0051975 | 8.5503e-05 | 8.9871e-07 | 0 | 0 | 36.4194 | 0.21505 | 0.17372 | 0.0014765 | 0 | 0.98124 | 0 | 0.0051974 | 0.0004549 | 0 | 0 | -0.21505 | -58.828 | 15.3657 | -12.3276 | -13.9795 | -0.2133 | 35.0331 | 133.6831
1500 | 9424.778 | 41.5818 | 0.99821 | 0.32738 | 0.42809 | 0.29096 | 2.1304e-05 | 0 | 7.8021 | 0 | 0.99999 | 0.0077962 | 0.00019238 | 2.0221e-06 | 0 | 0 | 33.6424 | 0.31691 | 0.25739 | 0.0022148 | 0 | 1.1513 | 0 | 0.0077961 | 0.00068235 | 0 | 0 | -0.31691 | -69.7347 | 15.1331 | -18.1668 | -13.9796 | -0.31995 | 32.4889 | 128.7167
2000 | 12566.3706 | 41.5818 | 0.99681 | 0.4365 | 0.73415 | 0.50452 | 3.7874e-05 | 0 | 9.9737 | 0 | 0.99999 | 0.010395 | 0.000342 | 3.5949e-06 | 0 | 0 | 31.3782 | 0.41274 | 0.33755 | 0.0029531 | 0 | 1.248 | 0 | 0.010395 | 0.0009098 | 0 | 0 | -0.41274 | -76.294 | 14.8271 | -23.6604 | -13.9797 | -0.42659 | 30.5308 | 127.7543
2500 | 15707.9633 | 41.5818 | 0.99502 | 0.54562 | 1.0984 | 0.7645 | 5.9178e-05 | 0 | 11.7517 | 0 | 0.99998 | 0.012994 | 0.00053437 | 5.617e-06 | 0 | 0 | 29.4957 | 0.50158 | 0.41344 | 0.0036914 | 0 | 1.3094 | 0 | 0.012993 | 0.0011373 | 0 | 0 | -0.50158 | -80.6688 | 14.4628 | -28.7529 | -13.9799 | -0.53323 | 29.0128 | 128.5765
3000 | 18849.5559 | 41.5818 | 0.99283 | 0.65475 | 1.5058 | 1.0625 | 8.5215e-05 | 0 | 13.2457 | 0 | 0.99997 | 0.015592 | 0.00076947 | 8.0884e-06 | 0 | 0 | 27.8921 | 0.58301 | 0.4846 | 0.0044296 | 0 | 1.3514 | 0 | 0.015592 | 0.0013647 | 0 | 0 | -0.58301 | -83.7865 | 14.0554 | -33.4208 | -13.9801 | -0.63986 | 27.8167 | 130.2317
3500 | 21991.1486 | 41.5818 | 0.99024 | 0.76387 | 1.9426 | 1.3902 | 0.00011599 | 0 | 14.5297 | 0 | 0.99996 | 0.018191 | 0.0010473 | 1.1009e-05 | 0 | 0 | 26.4987 | 0.65705 | 0.5508 | 0.0051679 | 0 | 1.382 | 0 | 0.01819 | 0.0015922 | 0 | 0 | -0.65705 | -86.1052 | 13.6186 | -37.6656 | -13.9803 | -0.74648 | 26.8604 | 132.2632
4000 | 25132.7412 | 41.5818 | 0.98726 | 0.87299 | 2.3975 | 1.7399 | 0.00015149 | 0 | 15.6536 | 0 | 0.99994 | 0.02079 | 0.0013679 | 1.4379e-05 | 0 | 0 | 25.2694 | 0.72405 | 0.61204 | 0.0059061 | 0 | 1.4051 | 0 | 0.020788 | 0.0018196 | 0 | 0 | -0.72405 | -87.8811 | 13.1637 | -41.5061 | -13.9806 | -0.8531 | 26.0863 | 134.4335
4500 | 28274.3339 | 41.5818 | 0.98387 | 0.98211 | 2.8613 | 2.1049 | 0.00019173 | 0 | 16.6517 | 0 | 0.99993 | 0.023389 | 0.0017311 | 1.8199e-05 | 0 | 0 | 24.1721 | 0.7845 | 0.66843 | 0.0066444 | 0 | 1.4232 | 0 | 0.023386 | 0.0020471 | 0 | 0 | -0.7845 | -89.272 | 12.6999 | -44.9715 | -13.9809 | -0.95971 | 25.4531 | 136.6139
5000 | 31415.9265 | 41.5818 | 0.98009 | 1.0912 | 3.3271 | 2.4795 | 0.00023671 | 0 | 17.549 | 0 | 0.99991 | 0.025987 | 0.0021371 | 2.2468e-05 | 0 | 0 | 23.1832 | 0.839 | 0.72021 | 0.0073826 | 0 | 1.4378 | 0 | 0.025984 | 0.0022745 | 0 | 0 | -0.839 | -90.3823 | 12.2341 | -48.0958 | -13.9813 | -1.0663 | 24.9305 | 138.7339
5500 | 34557.5192 | 41.5818 | 0.97591 | 1.2003 | 3.7899 | 2.8592 | 0.00028641 | 0 | 18.3636 | 0 | 0.99989 | 0.028586 | 0.0025858 | 2.7186e-05 | 0 | 0 | 22.2852 | 0.88817 | 0.76769 | 0.0081208 | 0 | 1.4498 | 0 | 0.028581 | 0.002502 | 0 | 0 | -0.88817 | -91.2843 | 11.7713 | -50.914 | -13.9817 | -1.1729 | 24.4955 | 140.7563
6000 | 37699.1118 | 41.5818 | 0.97133 | 1.3095 | 4.2458 | 3.2401 | 0.00034085 | 0 | 19.1093 | 0 | 0.99987 | 0.031185 | 0.0030771 | 3.2354e-05 | 0 | 0 | 21.464 | 0.93258 | 0.81118 | 0.0088591 | 0 | 1.4598 | 0 | 0.031179 | 0.0027294 | 0 | 0 | -0.93258 | -92.0296 | 11.3154 | -53.46 | -13.9821 | -1.2795 | 24.1308 | 142.6632
6500 | 40840.7045 | 41.5818 | 0.96635 | 1.4186 | 4.6926 | 3.6195 | 0.00040002 | 0 | 19.7966 | 0 | 0.99985 | 0.033783 | 0.0036111 | 3.797e-05 | 0 | 0 | 20.7088 | 0.97279 | 0.85102 | 0.0095973 | 0 | 1.4682 | 0 | 0.033776 | 0.0029569 | 0 | 0 | -0.97279 | -92.6561 | 10.8686 | -55.7652 | -13.9826 | -1.386 | 23.8228 | 144.4481
7000 | 43982.2972 | 41.5818 | 0.96097 | 1.5277 | 5.1286 | 3.9951 | 0.00046393 | 0 | 20.434 | 0 | 0.99982 | 0.036382 | 0.0041878 | 4.4037e-05 | 0 | 0 | 20.0105 | 1.0093 | 0.88755 | 0.010335 | 0 | 1.4755 | 0 | 0.036373 | 0.0031843 | 0 | 0 | -1.0093 | -93.1916 | 10.4326 | -57.8579 | -13.9831 | -1.4926 | 23.561 | 146.1116
7500 | 47123.8898 | 41.5818 | 0.9552 | 1.6368 | 5.5528 | 4.3653 | 0.00053257 | 0 | 21.0282 | 0 | 0.99979 | 0.038981 | 0.0048071 | 5.0552e-05 | 0 | 0 | 19.3618 | 1.0425 | 0.92107 | 0.011074 | 0 | 1.4818 | 0 | 0.038969 | 0.0034118 | 0 | 0 | -1.0425 | -93.6571 | 10.0084 | -59.7634 | -13.9837 | -1.5991 | 23.337 | 147.6579
8000 | 50265.4825 | 41.5818 | 0.94903 | 1.7459 | 5.9647 | 4.729 | 0.00060594 | 0 | 21.5846 | 0 | 0.99977 | 0.04158 | 0.0054691 | 5.7517e-05 | 0 | 0 | 18.7565 | 1.0729 | 0.95187 | 0.011812 | 0 | 1.4874 | 0 | 0.041565 | 0.0036392 | 0 | 0 | -1.0729 | -94.0684 | 9.5965 | -61.5039 | -13.9843 | -1.7056 | 23.1443 | 149.0934
8500 | 53407.0751 | 41.5818 | 0.94246 | 1.855 | 6.3642 | 5.0854 | 0.00068404 | 0 | 22.1078 | 0 | 0.99974 | 0.044178 | 0.0061736 | 6.4932e-05 | 0 | 0 | 18.1897 | 1.1007 | 0.98022 | 0.01255 | 0 | 1.4923 | 0 | 0.044161 | 0.0038667 | 0 | 0 | -1.1007 | -94.4375 | 9.197 | -63.0987 | -13.9849 | -1.8121 | 22.9775 | 150.4255
9000 | 56548.6678 | 41.5818 | 0.93549 | 1.9641 | 6.7513 | 5.4339 | 0.00076688 | 0 | 22.6014 | 0 | 0.9997 | 0.046777 | 0.0069207 | 7.2795e-05 | 0 | 0 | 17.6568 | 1.1263 | 1.0064 | 0.013288 | 0 | 1.4966 | 0 | 0.046757 | 0.0040941 | 0 | 0 | -1.1263 | -94.7735 | 8.8099 | -64.5647 | -13.9856 | -1.9186 | 22.8324 | 151.6617
9500 | 59690.2604 | 41.5818 | 0.92812 | 2.0732 | 7.1262 | 5.7742 | 0.00085445 | 0 | 23.0685 | 0 | 0.99967 | 0.049376 | 0.0077104 | 8.1108e-05 | 0 | 0 | 17.1543 | 1.1499 | 1.0305 | 0.014026 | 0 | 1.5005 | 0 | 0.049352 | 0.0043215 | 0 | 0 | -1.1499 | -95.0837 | 8.435 | -65.9167 | -13.9863 | -2.025 | 22.7056 | 152.8098
10000 | 62831.8531 | 41.5818 | 0.92036 | 2.1823 | 7.4893 | 6.1062 | 0.00094674 | 0 | 23.512 | 0 | 0.99963 | 0.051975 | 0.0085426 | 8.987e-05 | 0 | 0 | 16.6791 | 1.1717 | 1.0529 | 0.014764 | 0 | 1.504 | 0 | 0.051947 | 0.004549 | 0 | 0 | -1.1717 | -95.3733 | 8.0719 | -67.1672 | -13.987 | -2.1315 | 22.5942 | 153.877
15000 | 94247.7796 | 41.5818 | 0.8208 | 3.2731 | 10.5641 | 8.9923 | 0.0021299 | 0 | 27.023 | 0 | 0.99918 | 0.077962 | 0.019199 | 0.00020221 | 0 | 0 | 12.9697 | 1.3251 | 1.2077 | 0.022145 | 0 | 1.5262 | 0 | 0.077868 | 0.0068234 | 0 | 0 | -1.3251 | -97.7537 | 4.9971 | -75.9607 | -13.9965 | -3.1944 | 21.9691 | 161.3517
20000 | 125663.7061 | 41.5818 | 0.68143 | 4.3635 | 12.9013 | 11.2446 | 0.0037857 | 0 | 29.518 | 0 | 0.99853 | 0.10395 | 0.034077 | 0.00035947 | 0 | 0 | 10.3764 | 1.4159 | 1.2932 | 0.029522 | 0 | 1.5374 | 0 | 0.10373 | 0.0090978 | 0 | 0 | -1.4159 | -99.8845 | 2.6599 | -81.1651 | -14.0097 | -4.2538 | 21.7262 | 165.4838
25000 | 157079.6327 | 41.5818 | 0.50223 | 5.4532 | 14.7697 | 13.0638 | 0.0059138 | 0 | 31.4545 | 0 | 0.99771 | 0.12994 | 0.053136 | 0.00056166 | 0 | 0 | 8.3736 | 1.479 | 1.3467 | 0.036897 | 0 | 1.544 | 0 | 0.12951 | 0.011372 | 0 | 0 | -1.479 | -102.0033 | 0.79145 | -84.781 | -14.0266 | -5.3088 | 21.6087 | 168.0347
30000 | 188495.5592 | 41.5818 | 0.28321 | 6.5423 | 16.3227 | 14.5814 | 0.0085133 | 0 | 33.0372 | 0 | 0.9967 | 0.15592 | 0.076326 | 0.00080877 | 0 | 0 | 6.7347 | 1.5275 | 1.3831 | 0.044268 | 0 | 1.5485 | 0 | 0.15518 | 0.013646 | 0 | 0 | -1.5275 | -104.1356 | -0.76148 | -87.5656 | -14.0472 | -6.3581 | 21.5434 | 169.7353
35000 | 219911.4858 | 41.5818 | 0.024372 | 7.6304 | 17.651 | 15.88 | 0.011583 | 0 | 34.3755 | 0 | 0.99551 | 0.18191 | 0.10358 | 0.0011008 | 0 | 0 | 5.3422 | 1.5676 | 1.4094 | 0.051633 | 0 | 1.5517 | 0 | 0.18074 | 0.01592 | 0 | 0 | -1.5676 | -106.2785 | -2.0898 | -89.8625 | -14.0714 | -7.4008 | 21.5034 | 170.9309
40000 | 251327.4123 | 41.5818 | -0.27429 | 8.7175 | 18.8122 | 17.0135 | 0.015123 | 0 | 35.535 | 0 | 0.99414 | 0.2079 | 0.13484 | 0.0014377 | 0 | 0 | 4.127 | 1.6023 | 1.4293 | 0.058993 | 0 | 1.5541 | 0 | 0.20615 | 0.018194 | 0 | 0 | -1.6023 | -108.4259 | -3.251 | -91.8487 | -14.0991 | -8.4359 | 21.477 | 171.8037
45000 | 282743.3388 | 41.5818 | -0.61277 | 9.8035 | 19.8445 | 18.0184 | 0.019131 | 0 | 36.5578 | 0 | 0.99258 | 0.23389 | 0.17001 | 0.0018195 | 0 | 0 | 3.0451 | 1.6332 | 1.4448 | 0.066347 | 0 | 1.5559 | 0 | 0.23141 | 0.020468 | 0 | 0 | -1.6332 | -110.5722 | -4.2833 | -93.6241 | -14.1303 | -9.4623 | 21.4587 | 172.4581
50000 | 314159.2654 | 41.5818 | -0.99108 | 10.8881 | 20.7749 | 18.9205 | 0.023607 | 0 | 37.4728 | 0 | 0.99084 | 0.25987 | 0.20901 | 0.0022462 | 0 | 0 | 2.067 | 1.6616 | 1.4573 | 0.073694 | 0 | 1.5574 | 0 | 0.2565 | 0.022741 | 0 | 0 | -1.6616 | -112.7131 | -5.2137 | -95.2492 | -14.1648 | -10.4792 | 21.4455 | 172.9582
55000 | 345575.1919 | 41.5818 | -1.4092 | 11.9713 | 21.6226 | 19.7386 | 0.028548 | 0 | 38.3005 | 0 | 0.98892 | 0.28586 | 0.25174 | 0.0027178 | 0 | 0 | 1.1715 | 1.688 | 1.4676 | 0.081032 | 0 | 1.5586 | 0 | 0.28139 | 0.025014 | 0 | 0 | -1.688 | -114.845 | -6.0614 | -96.7628 | -14.2026 | -11.4856 | 21.4354 | 173.3451
60000 | 376991.1184 | 41.5818 | -1.8672 | 13.0528 | 22.4021 | 20.487 | 0.033953 | 0 | 39.0561 | 0 | 0.98681 | 0.31185 | 0.2981 | 0.0032342 | 0 | 0 | 0.34325 | 1.7129 | 1.4761 | 0.088362 | 0 | 1.5596 | 0 | 0.30608 | 0.027287 | 0 | 0 | -1.7129 | -116.9651 | -6.8409 | -98.1905 | -14.2435 | -12.4808 | 21.4277 | 173.6468
65000 | 408407.045 | 41.5818 | -2.3649 | 14.1326 | 23.1244 | 21.1765 | 0.039821 | 0 | 39.7513 | 0 | 0.98452 | 0.33783 | 0.34797 | 0.0037954 | 0 | 0 | -0.42932 | 1.7366 | 1.4834 | 0.095683 | 0 | 1.5605 | 0 | 0.33055 | 0.02956 | 0 | 0 | -1.7366 | -119.0711 | -7.5632 | -99.5502 | -14.2876 | -13.464 | 21.4214 | 173.8827
70000 | 439822.9715 | 41.5818 | -2.9025 | 15.2105 | 23.7982 | 21.8157 | 0.046149 | 0 | 40.3949 | 0 | 0.98205 | 0.36382 | 0.40125 | 0.0044015 | 0 | 0 | -1.1552 | 1.7594 | 1.4896 | 0.10299 | 0 | 1.5612 | 0 | 0.35479 | 0.031832 | 0 | 0 | -1.7594 | -121.1609 | -8.237 | -100.8546 | -14.3345 | -14.4345 | 21.4163 | 174.0667
75000 | 471238.898 | 41.5818 | -3.4799 | 16.2863 | 24.4304 | 22.4112 | 0.052936 | 0 | 40.9942 | 0 | 0.9794 | 0.38981 | 0.4578 | 0.0050523 | 0 | 0 | -1.8414 | 1.7813 | 1.495 | 0.11029 | 0 | 1.5619 | 0 | 0.37879 | 0.034104 | 0 | 0 | -1.7813 | -123.2328 | -8.8692 | -102.1129 | -14.3843 | -15.3915 | 21.412 | 174.2092
80000 | 502654.8246 | 41.5818 | -4.0972 | 17.36 | 25.0264 | 22.9688 | 0.060179 | 0 | 41.5547 | 0 | 0.97656 | 0.4158 | 0.51752 | 0.005748 | 0 | 0 | -2.4936 | 1.8026 | 1.4997 | 0.11758 | 0 | 1.5624 | 0 | 0.40253 | 0.036376 | 0 | 0 | -1.8026 | -125.2853 | -9.4652 | -103.3319 | -14.4367 | -16.3347 | 21.4084 | 174.3177
85000 | 534070.7511 | 41.5818 | -4.7542 | 18.4313 | 25.5908 | 23.4929 | 0.067876 | 0 | 42.0812 | 0 | 0.97354 | 0.44178 | 0.58026 | 0.0064884 | 0 | 0 | -3.1163 | 1.8232 | 1.5039 | 0.12485 | 0 | 1.5629 | 0 | 0.426 | 0.038647 | 0 | 0 | -1.8232 | -127.3171 | -10.0296 | -104.5168 | -14.4918 | -17.2633 | 21.4052 | 174.3984
90000 | 565486.6776 | 41.5818 | -5.4511 | 19.5 | 26.1275 | 23.9872 | 0.076025 | 0 | 42.5777 | 0 | 0.97033 | 0.46777 | 0.6459 | 0.0072735 | 0 | 0 | -3.7133 | 1.8434 | 1.5076 | 0.13212 | 0 | 1.5634 | 0 | 0.4492 | 0.040918 | 0 | 0 | -1.8434 | -129.3272 | -10.5663 | -105.6715 | -14.5493 | -18.177 | 21.4023 | 174.4557
95000 | 596902.6042 | 41.5818 | -6.1878 | 20.5662 | 26.6394 | 24.4551 | 0.084623 | 0 | 43.0473 | 0 | 0.96694 | 0.49376 | 0.71432 | 0.0081033 | 0 | 0 | -4.2876 | 1.8631 | 1.5109 | 0.13936 | 0 | 1.5638 | 0 | 0.47212 | 0.043189 | 0 | 0 | -1.8631 | -131.3145 | -11.0782 | -106.7992 | -14.6091 | -19.0753 | 21.3997 | 174.4935
100000 | 628318.5307 | 41.5818 | -6.9643 | 21.6296 | 27.1294 | 24.8991 | 0.093667 | 0 | 43.4928 | 0 | 0.96337 | 0.51975 | 0.78537 | 0.0089778 | 0 | 0 | -4.8419 | 1.8823 | 1.5139 | 0.1466 | 0 | 1.5641 | 0 | 0.49475 | 0.045459 | 0 | 0 | -1.8823 | -133.2781 | -11.5682 | -107.9023 | -14.6711 | -19.9579 | 21.3973 | 174.5145
150000 | 942477.7961 | 41.5818 | -16.9197 | 32.0777 | 31.1901 | 28.4131 | 0.20798 | 0 | 47.0145 | 0 | 0.91759 | 0.77962 | 1.613 | 0.020174 | 0 | 0 | -9.6349 | 2.0562 | 1.5328 | 0.21796 | 0 | 1.5663 | 0 | 0.70428 | 0.06813 | 0 | 0 | -2.0562 | -151.4975 | -15.6289 | -117.8696 | -15.3844 | -27.8782 | 21.3784 | 174.1734
200000 | 1256637.0614 | 41.5818 | -30.8572 | 42.0858 | 34.3511 | 30.9091 | 0.36313 | 0 | 49.5132 | 0 | 0.85349 | 1.0395 | 2.5744 | 0.035801 | 0 | 0 | -13.6204 | 2.2035 | 1.5423 | 0.28715 | 0 | 1.5675 | 0 | 0.88334 | 0.090731 | 0 | 0 | -2.2035 | -167.047 | -18.7899 | -126.3128 | -16.1906 | -34.1767 | 21.3601 | 173.3578
250000 | 1570796.3268 | 41.5818 | -48.7769 | 51.5073 | 37.0176 | 32.8461 | 0.55479 | 0 | 51.4514 | 0 | 0.77108 | 1.2994 | 3.5849 | 0.055809 | 0 | 0 | -17.127 | 2.329 | 1.548 | 0.35362 | 0 | 1.5681 | 0 | 1.0352 | 0.11324 | 0 | 0 | -2.329 | -180.1339 | -21.4564 | -133.5081 | -17.0095 | -39.0727 | 21.3388 | 172.3556
300000 | 1884955.5922 | 41.5818 | -70.6788 | 60.1954 | 39.3546 | 34.429 | 0.7781 | 0 | 53.035 | 0 | 0.67035 | 1.5592 | 4.5948 | 0.08014 | 0 | 0 | -20.2756 | 2.4361 | 1.5518 | 0.41699 | 0 | 1.5686 | 0 | 1.1648 | 0.13563 | 0 | 0 | -2.4361 | -191.1556 | -23.7934 | -139.6506 | -17.7961 | -42.866 | 21.3138 | 171.264
350000 | 2199114.8575 | 41.5818 | -96.5628 | 68.0036 | 41.4454 | 35.7675 | 1.028 | 0 | 54.374 | 0 | 0.55132 | 1.8191 | 5.5788 | 0.10872 | 0 | 0 | -23.1295 | 2.528 | 1.5545 | 0.47699 | 0 | 1.5689 | 0 | 1.2765 | 0.15789 | 0 | 0 | -2.528 | -200.5249 | -25.8842 | -144.9186 | -18.5302 | -45.8332 | 21.2848 | 170.1253
400000 | 2513274.1229 | 41.5818 | -126.4289 | 74.7851 | 43.3399 | 36.9271 | 1.2996 | 0 | 55.5338 | 0 | 0.41396 | 2.079 | 6.5259 | 0.14146 | 0 | 0 | -25.7326 | 2.6074 | 1.5566 | 0.53349 | 0 | 1.5691 | 0 | 1.3742 | 0.17999 | 0 | 0 | -2.6074 | -208.5997 | -27.7787 | -149.4707 | -19.2057 | -48.1961 | 21.2518 | 168.9613
450000 | 2827433.3882 | 41.5818 | -160.2772 | 80.3933 | 45.0721 | 37.95 | 1.5881 | 0 | 56.5568 | 0 | 0.2583 | 2.3389 | 7.4327 | 0.17828 | 0 | 0 | -28.12 | 2.6767 | 1.5581 | 0.58646 | 0 | 1.5693 | 0 | 1.4608 | 0.20192 | 0 | 0 | -2.6767 | -215.6675 | -29.5109 | -153.44 | -19.824 | -50.1214 | 21.2148 | 167.7845
500000 | 3141592.6536 | 41.5818 | -198.1077 | 84.6815 | 46.6668 | 38.865 | 1.8894 | 0 | 57.472 | 0 | 0.084318 | 2.5987 | 8.2998 | 0.21906 | 0 | 0 | -30.3215 | 2.7376 | 1.5594 | 0.63595 | 0 | 1.5695 | 0 | 1.5384 | 0.22365 | 0 | 0 | -2.7376 | -221.9501 | -31.1056 | -156.9352 | -20.3898 | -51.7304 | 21.1739 | 166.6029
550000 | 3455751.9189 | 41.5818 | -239.9203 | 87.5031 | 48.1437 | 39.6927 | 2.1998 | 0 | 58.2998 | 0 | -0.10798 | 2.8586 | 9.1293 | 0.26369 | 0 | 0 | -32.3622 | 2.7919 | 1.5604 | 0.68208 | 0 | 1.5696 | 0 | 1.6086 | 0.24516 | 0 | 0 | -2.7919 | -227.616 | -32.5825 | -160.0434 | -20.9089 | -53.11 | 21.1292 | 165.4219
600000 | 3769911.1843 | 41.5818 | -285.7151 | 88.7113 | 49.5184 | 40.4484 | 2.5161 | 0 | 59.0556 | 0 | -0.31858 | 3.1185 | 9.9239 | 0.31205 | 0 | 0 | -34.2637 | 2.8405 | 1.5613 | 0.72499 | 0 | 1.5697 | 0 | 1.6726 | 0.26645 | 0 | 0 | -2.8405 | -232.7922 | -33.9572 | -162.8336 | -21.3873 | -54.322 | 21.0808 | 164.2452
650000 | 4084070.4497 | 41.5818 | -335.492 | 88.1596 | 50.8036 | 41.1436 | 2.8356 | 0 | 59.7509 | 0 | -0.5475 | 3.3783 | 10.6867 | 0.36402 | 0 | 0 | -36.0442 | 2.8846 | 1.562 | 0.76487 | 0 | 1.5698 | 0 | 1.7315 | 0.28749 | 0 | 0 | -2.8846 | -237.5743 | -35.2424 | -165.3607 | -21.8305 | -55.41 | 21.0287 | 163.0759
700000 | 4398229.715 | 41.5818 | -389.2511 | 85.7012 | 52.0102 | 41.7873 | 3.1561 | 0 | 60.3945 | 0 | -0.79474 | 3.6382 | 11.4202 | 0.41945 | 0 | 0 | -37.7192 | 2.9249 | 1.5627 | 0.80191 | 0 | 1.5698 | 0 | 1.7859 | 0.30828 | 0 | 0 | -2.9249 | -242.0342 | -36.449 | -167.6683 | -22.2435 | -56.4047 | 20.9733 | 161.916
750000 | 4712388.9804 | 41.5818 | -446.9923 | 81.1896 | 53.147 | 42.3865 | 3.476 | 0 | 60.9938 | 0 | -1.0603 | 3.8981 | 12.127 | 0.4782 | 0 | 0 | -39.3018 | 2.9619 | 1.5632 | 0.83632 | 0 | 1.5699 | 0 | 1.8364 | 0.32879 | 0 | 0 | -2.9619 | -246.2266 | -37.5858 | -169.7914 | -22.6305 | -57.3277 | 20.9145 | 160.7676
800000 | 5026548.2457 | 41.5818 | -508.7157 | 74.478 | 54.2216 | 42.947 | 3.7936 | 0 | 61.5544 | 0 | -1.3441 | 4.158 | 12.8093 | 0.54015 | 0 | 0 | -40.8029 | 2.9962 | 1.5637 | 0.8683 | 0 | 1.57 | 0 | 1.8835 | 0.34902 | 0 | 0 | -2.9962 | -250.1933 | -38.6604 | -171.7579 | -22.995 | -58.1942 | 20.8525 | 159.6319
850000 | 5340707.5111 | 41.5818 | -574.4212 | 65.4197 | 55.2406 | 43.4736 | 4.1081 | 0 | 62.081 | 0 | -1.6463 | 4.4178 | 13.4689 | 0.60513 | 0 | 0 | -42.2321 | 3.0282 | 1.5641 | 0.89803 | 0 | 1.57 | 0 | 1.9275 | 0.36896 | 0 | 0 | -3.0282 | -253.9665 | -39.6794 | -173.5907 | -23.3402 | -59.0148 | 20.7875 | 158.5102
900000 | 5654866.7765 | 41.5818 | -644.1089 | 53.8682 | 56.2095 | 43.97 | 4.4185 | 0 | 62.5774 | 0 | -1.9668 | 4.6777 | 14.1076 | 0.67301 | 0 | 0 | -43.5973 | 3.0582 | 1.5645 | 0.92569 | 0 | 1.5701 | 0 | 1.9688 | 0.38859 | 0 | 0 | -3.0582 | -257.571 | -40.6483 | -175.3082 | -23.6686 | -59.797 | 20.7196 | 157.4036
950000 | 5969026.0418 | 41.5818 | -717.7787 | 39.6766 | 57.1331 | 44.4396 | 4.7241 | 0 | 63.0471 | 0 | -2.3056 | 4.9376 | 14.7269 | 0.74363 | 0 | 0 | -44.9051 | 3.0864 | 1.5648 | 0.95146 | 0 | 1.5701 | 0 | 2.0077 | 0.40792 | 0 | 0 | -3.0864 | -261.0268 | -41.5719 | -176.9258 | -23.9822 | -60.5461 | 20.649 | 156.3127
1000000 | 6283185.3072 | 41.5818 | -795.4307 | 22.6985 | 58.0156 | 44.8852 | 5.0245 | 0 | 63.4926 | 0 | -2.6627 | 5.1975 | 15.328 | 0.81684 | 0 | 0 | -46.1615 | 3.1131 | 1.5651 | 0.9755 | 0 | 1.5701 | 0 | 2.0442 | 0.42692 | 0 | 0 | -3.1131 | -264.3493 | -42.4544 | -178.4559 | -24.2829 | -61.2658 | 20.5757 | 155.2384
1500000 | 9424777.9608 | 41.5818 | -1790.9692 | -332.6134 | 65.209 | 48.4069 | 7.7125 | 0 | 67.0144 | 0 | -7.2411 | 7.7962 | 20.539 | 1.6602 | 0 | 0 | -56.7214 | -2.958 | 1.567 | 1.1467 | 0 | 1.5704 | 0 | 2.3193 | 0.59878 | 0 | 0 | -3.3252 | -292.2063 | -49.6478 | 169.565 | -26.8059 | -67.2196 | 19.7323 | 145.4826
2000000 | 12566370.6144 | 41.5818 | -3184.723 | -1127.9187 | 70.5746 | 50.9057 | 9.877 | 0 | 69.5132 | 0 | -13.6509 | 10.3949 | 24.6894 | 2.6192 | 0 | 0 | -65.0319 | -2.8012 | 1.5679 | 1.2443 | 0 | 1.5705 | 0 | 2.4908 | 0.73821 | 0 | 0 | -3.482 | -313.3615 | -55.0134 | 160.579 | -28.7918 | -71.4552 | 18.7733 | 137.5383
2500000 | 15707963.2679 | 41.5818 | -4976.6921 | -2509.8819 | 74.923 | 52.8438 | 11.6513 | 0 | 71.4514 | 0 | -21.8921 | 12.9936 | 28.1164 | 3.6047 | 0 | 0 | -72.0185 | -2.6745 | 1.5685 | 1.3062 | 0 | 1.5705 | 0 | 2.6059 | 0.84953 | 0 | 0 | -3.6087 | -330.0201 | -59.3618 | 153.3147 | -30.4445 | -74.505 | 17.7877 | 131.1854
3000000 | 18849555.9215 | 41.5818 | -7166.8766 | -4625.1673 | 78.6187 | 54.4275 | 13.1433 | 0 | 73.035 | 0 | -31.9646 | 15.5924 | 31.0204 | 4.5673 | 0 | 0 | -78.0889 | -2.5685 | 1.5689 | 1.3488 | 0 | 1.5706 | 0 | 2.6878 | 0.93842 | 0 | 0 | -3.7147 | -343.4182 | -63.0575 | 147.2383 | -31.8565 | -76.7571 | 16.8251 | 126.109
3500000 | 21991148.5751 | 41.5818 | -9755.2765 | -7620.4396 | 81.8536 | 55.7664 | 14.426 | 0 | 74.3739 | 0 | -43.8684 | 18.1911 | 33.5321 | 5.4839 | 0 | 0 | -83.4694 | -2.4784 | 1.5692 | 1.3797 | 0 | 1.5706 | 0 | 2.7485 | 1.01 | 0 | 0 | -3.8047 | -354.3748 | -66.2924 | 142.0765 | -33.0856 | -78.4688 | 15.9086 | 122.0203
4000000 | 25132741.2287 | 41.5818 | -12741.8918 | -11642.3631 | 84.7407 | 56.9262 | 15.5489 | 0 | 75.5338 | 0 | -57.6037 | 20.7898 | 35.7408 | 6.3458 | 0 | 0 | -88.3041 | -2.4013 | 1.5694 | 1.4031 | 0 | 1.5706 | 0 | 2.7952 | 1.0683 | 0 | 0 | -3.8819 | -363.4632 | -69.1795 | 137.6516 | -34.1713 | -79.8052 | 15.0467 | 118.6887
4500000 | 28274333.8823 | 41.5818 | -16126.7225 | -16837.6024 | 87.3526 | 57.9493 | 16.5465 | 0 | 76.5568 | 0 | -73.1703 | 23.3885 | 37.7092 | 7.1521 | 0 | 0 | -92.6931 | -2.3346 | 1.5695 | 1.4214 | 0 | 1.5706 | 0 | 2.8322 | 1.1164 | 0 | 0 | -3.9486 | -371.0963 | -71.7914 | 133.8324 | -35.1421 | -80.8736 | 14.2404 | 115.9392
5000000 | 31415926.5359 | 41.5818 | -19909.7685 | -23352.8218 | 89.7394 | 58.8644 | 17.4433 | 0 | 77.472 | 0 | -90.5682 | 25.9873 | 39.4831 | 7.9053 | 0 | 0 | -96.7102 | -2.2768 | 1.5697 | 1.4362 | 0 | 1.5707 | 0 | 2.8622 | 1.1566 | 0 | 0 | -4.0064 | -377.5788 | -74.1782 | 130.5159 | -36.0192 | -81.7452 | 13.4872 | 113.6416
5500000 | 34557519.1895 | 41.5818 | -24091.0298 | -31334.6859 | 91.9375 | 59.6923 | 18.2576 | 0 | 78.2998 | 0 | -109.7975 | 28.586 | 41.0967 | 8.6093 | 0 | 0 | -100.4116 | -2.2262 | 1.5698 | 1.4483 | 0 | 1.5707 | 0 | 2.8869 | 1.1906 | 0 | 0 | -4.0569 | -383.1392 | -76.3763 | 127.6188 | -36.8185 | -82.4686 | 12.7832 | 111.6989
6000000 | 37699111.8431 | 41.5818 | -28670.5066 | -40929.859 | 93.9746 | 60.448 | 19.003 | 0 | 79.0556 | 0 | -130.8582 | 31.1847 | 42.5759 | 9.2684 | 0 | 0 | -103.8418 | -2.1818 | 1.5698 | 1.4584 | 0 | 1.5707 | 0 | 2.9076 | 1.2196 | 0 | 0 | -4.1013 | -387.9518 | -78.4134 | 125.0738 | -37.5523 | -83.0781 | 12.124 | 110.0383
6500000 | 40840704.4967 | 41.5818 | -33648.1987 | -52285.0058 | 95.8725 | 61.1433 | 19.6901 | 0 | 79.7508 | 0 | -153.7503 | 33.7834 | 43.9411 | 9.887 | 0 | 0 | -107.0362 | -2.1426 | 1.5699 | 1.467 | 0 | 1.5707 | 0 | 2.9253 | 1.2447 | 0 | 0 | -4.1406 | -392.1513 | -80.3113 | 122.8257 | -38.2304 | -83.5981 | 11.5055 | 108.6048
7000000 | 43982297.1503 | 41.5818 | -39024.1062 | -65546.7906 | 97.6487 | 61.787 | 20.3274 | 0 | 80.3945 | 0 | -178.4737 | 36.3822 | 45.2083 | 10.4688 | 0 | 0 | -110.0242 | -2.1078 | 1.57 | 1.4743 | 0 | 1.5707 | 0 | 2.9405 | 1.2665 | 0 | 0 | -4.1754 | -395.8431 | -82.0875 | 120.8292 | -38.8603 | -84.0468 | 10.9236 | 107.3563
7500000 | 47123889.8038 | 41.5818 | -44798.229 | -80861.8779 | 99.3174 | 62.3862 | 20.9214 | 0 | 80.9938 | 0 | -205.0285 | 38.9809 | 46.3905 | 11.0175 | 0 | 0 | -112.8297 | -2.0767 | 1.57 | 1.4807 | 0 | 1.5707 | 0 | 2.9537 | 1.2857 | 0 | 0 | -4.2065 | -399.1106 | -83.7562 | 119.0472 | -39.4484 | -84.4378 | 10.3749 | 106.2602
8000000 | 50265482.4574 | 41.5818 | -50970.5673 | -98376.9321 | 100.8906 | 62.9468 | 21.4778 | 0 | 81.5544 | 0 | -233.4146 | 41.5796 | 47.4982 | 11.5363 | 0 | 0 | -115.4731 | -2.0488 | 1.5701 | 1.4863 | 0 | 1.5707 | 0 | 2.9653 | 1.3026 | 0 | 0 | -4.2344 | -402.0204 | -85.3294 | 117.4489 | -39.9999 | -84.7814 | 9.8561 | 105.2909
8500000 | 53407075.111 | 41.5818 | -57541.1209 | -118238.6178 | 102.3783 | 63.4734 | 22.0008 | 0 | 82.081 | 0 | -263.6321 | 44.1783 | 48.5402 | 12.0279 | 0 | 0 | -117.9714 | -2.0237 | 1.5701 | 1.4913 | 0 | 1.5707 | 0 | 2.9756 | 1.3177 | 0 | 0 | -4.2595 | -404.6263 | -86.8171 | 116.0088 | -40.5188 | -85.0857 | 9.3645 | 104.4279
9000000 | 56548667.7646 | 41.5818 | -64509.8898 | -140593.5994 | 103.7891 | 63.9699 | 22.4943 | 0 | 82.5774 | 0 | -295.681 | 46.7771 | 49.5238 | 12.4949 | 0 | 0 | -120.3392 | -2.001 | 1.5702 | 1.4957 | 0 | 1.5707 | 0 | 2.9847 | 1.3312 | 0 | 0 | -4.2822 | -406.9723 | -88.2279 | 114.7057 | -41.0089 | -85.357 | 8.8976 | 103.6552
9500000 | 59690260.4182 | 41.5818 | -71876.8741 | -165588.5414 | 105.1303 | 64.4395 | 22.9614 | 0 | 83.0471 | 0 | -329.5613 | 49.3758 | 50.4551 | 12.9394 | 0 | 0 | -122.5891 | -1.9803 | 1.5702 | 1.4996 | 0 | 1.5707 | 0 | 2.9929 | 1.3434 | 0 | 0 | -4.3029 | -409.0943 | -89.5691 | 113.5217 | -41.4731 | -85.6003 | 8.4531 | 102.9594
10000000 | 62831853.0718 | 41.5818 | -79642.0738 | -193370.1082 | 106.4083 | 64.885 | 23.4048 | 0 | 83.4926 | 0 | -365.2729 | 51.9745 | 51.3394 | 13.3633 | 0 | 0 | -124.7319 | -1.9615 | 1.5702 | 1.5032 | 0 | 1.5707 | 0 | 3.0003 | 1.3544 | 0 | 0 | -4.3217 | -411.0221 | -90.8471 | 112.442 | -41.914 | -85.8197 | 8.0291 | 102.3298
********************************************************************
Intermediate calcs
*********************************************************************
F1 | 60000
F2 | 65000
T1 | 0.34325
T2 | -0.42932
m | -0.00015451
Fx | 62221.4837
P1 | -116.9651
P2 | -119.0711
mp | -0.00042119
Px | -117.9008
PM | 62.0992

## FB_div (hidden)
2020-04-13
| ADJ | ADJ 1Vout
R1 | 400000 | 400000
R2 | 500000 | 500000
C1 | 9.4e-13 | 9.4e-13
C2 | 4.7e-13 | 4.7e-13
RFBT | 100000 | 0
RFBB | 25000 | 10000000000
CFFe | 0 | 0
RP | 20000 | 0
C1¦¦C2 | 3.1333e-13 | 3.1333e-13
| ADJ | ADJ 1Vout
A2 | 0 | 0
B2 | 9.2778e-14 | 8.836e-14
C2 | 8.272e-07 | 7.99e-07
T_CFFe | 0 | 0
Tz2 | 2.35e-07 | 2.35e-07
Rpara | 181000 | 181000
Cpara | 4e-13 | 4e-13
Tpara | 7.24e-08 | 7.24e-08

## Helper_calcs (hidden)
Vatche' | DONT TOUCH
Enter @ right
LMR33630 | DONT TOUCH
LMR33620
LMR33640
2100 | DONT TOUCH
400
1400
RNX | DONT TOUCH
DDA
Current rating | 2
High side Ilimit | 2.9
Low side Ilimit | 1.95
delta I | 0.29551
peak | 2.1478
valley | 1.8522
Gm | 3.15
mc | 2940000
Vin min | 3.8
Vin max op | 36
RHS | 0.16
RLS | 0.11
Ton min | 1.08e-07
Toff min | 8.5e-08
Ton max | 9e-06
Dmin | 0.2268
Dmax freq | 0.8215
Dmax drop | 0.99064
Vin max | 23.4686 | 23.4686
Vin min freq | 6.5516 | 6.5516
Vin min drop | 5.4501 | 5.4501
Inductance calc | 2.3148e-06
Min inductance | 8.5034e-07
Suggested inductance | 2.3148e-06

## Eamp (hidden)
gm | 0.0001
Reo | 1000000
RC | 133000
CC | 2.1e-10
Chf | 0
A0 | 100 | 40
Ae | 0
Be | 0.00023793
Tz | 2.793e-05
T0 | 0.00023793 | Approx dominant pole
THF | 0 | Approx HF pole

## cout_min_calc2 (hidden)
2020-04-17
Values in table are based on data sheet and assumed de-rate with lots of guessing
| 2 | 3 | 4
400 | 55 | 55 | 55
1000 |  |  | 45
1400 | 26 | 26
2100 | 26 | 26
| <=3.3V | >=5V
Vr | 3.3 | 5
Cr | 26
Cout:>5V | 26 | µF
Cout:<3.3V | 17.16 | µF
cout_min | 26 | µF
COUT_MIN | 26 | µF

## cout_calc2 (hidden)
2020-04-17
Values in table are based on data sheet and assumed de-rate with lots of guessing
| 2 | 3 | 4
400 | 72 | 72 | 72
1000 |  |  | 55
1400 | 36 | 36
2100 | 36 | 36
| <=3.3V | >=5V
Vr | 3.3 | 5
Cr | 36
Cout:>5V | 36 | µF
Cout:<3.3V | 23.76 | µF
COUT | 36 | µF

## Current_limit (hidden)
2020-05-29
Delta I' | 0.29551
K6 | 620567.3759
I1 | 2.0978
I2 | 2.425
I3 | 2.7522
modeX | N
Flag mode | 0
Iout | Rload | a | b | c | vo3 | di3 | i3v |  |  | MODE | Iout' | Vout' | FSW
0.1 | 50 | 50 | -836.88 | 34347.6 | #NUM! | #NUM! | #NUM! | 0 | 0 | 0 | 0.1 | 5 | 2100000
0.2 | 25 | 25 | -536.88 | 17173.8 | #NUM! | #NUM! | #NUM! | 0 | 0 | 0 | 0.2 | 5 | 2100000
0.3 | 16.6667 | 16.6667 | -436.88 | 11449.2 | #NUM! | #NUM! | #NUM! | 0 | 0 | 0 | 0.3 | 5 | 2100000
0.4 | 12.5 | 12.5 | -386.88 | 8586.9 | #NUM! | #NUM! | #NUM! | 0 | 0 | 0 | 0.4 | 5 | 2100000
0.5 | 10 | 10 | -356.88 | 6869.52 | #NUM! | #NUM! | #NUM! | 0 | 0 | 0 | 0.5 | 5 | 2100000
0.6 | 8.3333 | 8.3333 | -336.88 | 5724.6 | #NUM! | #NUM! | #NUM! | 0 | 0 | 0 | 0.6 | 5 | 2100000
0.7 | 7.1429 | 7.1429 | -322.5943 | 4906.8 | #NUM! | #NUM! | #NUM! | 0 | 0 | 0 | 0.7 | 5 | 2100000
0.8 | 6.25 | 6.25 | -311.88 | 4293.45 | #NUM! | #NUM! | #NUM! | 0 | 0 | 0 | 0.8 | 5 | 2100000
0.9 | 5.5556 | 5.5556 | -303.5467 | 3816.4 | 19.6129 | -1.2607 | 4.1607 | 0 | 0 | 0 | 0.9 | 5 | 2100000
0.91 | 5.4945 | 5.4945 | -302.8141 | 3774.4615 | 19.0481 | -1.1335 | 4.0335 | 0 | 0 | 0 | 0.91 | 5 | 2100000
0.92 | 5.4348 | 5.4348 | -302.0974 | 3733.4348 | 18.5465 | -1.0251 | 3.9251 | 0 | 0 | 0 | 0.92 | 5 | 2100000
0.93 | 5.3763 | 5.3763 | -301.3961 | 3693.2903 | 18.094 | -0.93099 | 3.831 | 0 | 0 | 0 | 0.93 | 5 | 2100000
0.94 | 5.3191 | 5.3191 | -300.7098 | 3654 | 17.6811 | -0.84809 | 3.7481 | 0 | 0 | 0 | 0.94 | 5 | 2100000
0.95 | 5.2632 | 5.2632 | -300.0379 | 3615.5368 | 17.3008 | -0.7743 | 3.6743 | 0 | 0 | 0 | 0.95 | 5 | 2100000
0.96 | 5.2083 | 5.2083 | -299.38 | 3577.875 | 16.948 | -0.70802 | 3.608 | 0 | 0 | 0 | 0.96 | 5 | 2100000
0.97 | 5.1546 | 5.1546 | -298.7357 | 3540.9897 | 16.6187 | -0.64807 | 3.5481 | 0 | 0 | 0 | 0.97 | 5 | 2100000
0.98 | 5.102 | 5.102 | -298.1045 | 3504.8571 | 16.31 | -0.59351 | 3.4935 | 0 | 0 | 0 | 0.98 | 5 | 2100000
0.99 | 5.0505 | 5.0505 | -297.4861 | 3469.4545 | 16.0192 | -0.5436 | 3.4436 | 0 | 0 | 0 | 0.99 | 5 | 2100000
1 | 5 | 5 | -296.88 | 3434.76 | 15.7444 | -0.49774 | 3.3977 | 0 | 0 | 0 | 1 | 5 | 2100000
1.01 | 4.9505 | 4.9505 | -296.2859 | 3400.7525 | 15.4837 | -0.45543 | 3.3554 | 0 | 0 | 0 | 1.01 | 5 | 2100000
1.02 | 4.902 | 4.902 | -295.7035 | 3367.4118 | 15.236 | -0.41627 | 3.3163 | 0 | 0 | 0 | 1.02 | 5 | 2100000
1.03 | 4.8544 | 4.8544 | -295.1324 | 3334.7184 | 14.9998 | -0.3799 | 3.2799 | 0 | 0 | 0 | 1.03 | 5 | 2100000
1.04 | 4.8077 | 4.8077 | -294.5723 | 3302.6538 | 14.7741 | -0.34605 | 3.246 | 0 | 0 | 0 | 1.04 | 5 | 2100000
1.05 | 4.7619 | 4.7619 | -294.0229 | 3271.2 | 14.5582 | -0.31444 | 3.2144 | 0 | 0 | 0 | 1.05 | 5 | 2100000
1.06 | 4.717 | 4.717 | -293.4838 | 3240.3396 | 14.3511 | -0.28488 | 3.1849 | 0 | 0 | 0 | 1.06 | 5 | 2100000
1.07 | 4.6729 | 4.6729 | -292.9548 | 3210.0561 | 14.1523 | -0.25717 | 3.1572 | 0 | 0 | 0 | 1.07 | 5 | 2100000
1.08 | 4.6296 | 4.6296 | -292.4356 | 3180.3333 | 13.961 | -0.23115 | 3.1312 | 0 | 0 | 0 | 1.08 | 5 | 2100000
1.09 | 4.5872 | 4.5872 | -291.9259 | 3151.156 | 13.7768 | -0.20667 | 3.1067 | 0 | 0 | 0 | 1.09 | 5 | 2100000
1.1 | 4.5455 | 4.5455 | -291.4255 | 3122.5091 | 13.5991 | -0.18361 | 3.0836 | 0 | 0 | 0 | 1.1 | 5 | 2100000
1.11 | 4.5045 | 4.5045 | -290.9341 | 3094.3784 | 13.4276 | -0.16185 | 3.0618 | 0 | 0 | 0 | 1.11 | 5 | 2100000
1.12 | 4.4643 | 4.4643 | -290.4514 | 3066.75 | 13.2618 | -0.14128 | 3.0413 | 0 | 0 | 0 | 1.12 | 5 | 2100000
1.13 | 4.4248 | 4.4248 | -289.9773 | 3039.6106 | 13.1014 | -0.12183 | 3.0218 | 0 | 0 | 0 | 1.13 | 5 | 2100000
1.14 | 4.386 | 4.386 | -289.5116 | 3012.9474 | 12.9461 | -0.10341 | 3.0034 | 0 | 0 | 0 | 1.14 | 5 | 2100000
1.15 | 4.3478 | 4.3478 | -289.0539 | 2986.7478 | 12.7955 | -0.085944 | 2.9859 | 0 | 0 | 0 | 1.15 | 5 | 2100000
1.16 | 4.3103 | 4.3103 | -288.6041 | 2961 | 12.6495 | -0.069367 | 2.9694 | 0 | 0 | 0 | 1.16 | 5 | 2100000
1.17 | 4.2735 | 4.2735 | -288.1621 | 2935.6923 | 12.5077 | -0.053618 | 2.9536 | 0 | 0 | 0 | 1.17 | 5 | 2100000
1.18 | 4.2373 | 4.2373 | -287.7275 | 2910.8136 | 12.37 | -0.038644 | 2.9386 | 0 | 0 | 0 | 1.18 | 5 | 2100000
1.19 | 4.2017 | 4.2017 | -287.3002 | 2886.3529 | 12.2361 | -0.024394 | 2.9244 | 0 | 0 | 0 | 1.19 | 5 | 2100000
1.2 | 4.1667 | 4.1667 | -286.88 | 2862.3 | 12.1059 | -0.010822 | 2.9108 | 0 | 0 | 0 | 1.2 | 5 | 2100000
1.21 | 4.1322 | 4.1322 | -286.4668 | 2838.6446 | 11.9791 | 0.0021134 | 2.8979 | 0 | 0 | 0 | 1.21 | 5 | 2100000
1.22 | 4.0984 | 4.0984 | -286.0603 | 2815.377 | 11.8556 | 0.014451 | 2.8855 | 0 | 0 | 0 | 1.22 | 5 | 2100000
1.23 | 4.065 | 4.065 | -285.6605 | 2792.4878 | 11.7353 | 0.026226 | 2.8738 | 0 | 0 | 0 | 1.23 | 5 | 2100000
1.24 | 4.0323 | 4.0323 | -285.2671 | 2769.9677 | 11.618 | 0.037471 | 2.8625 | 0 | 0 | 0 | 1.24 | 5 | 2100000
1.25 | 4 | 4 | -284.88 | 2747.808 | 11.5036 | 0.048216 | 2.8518 | 0 | 0 | 0 | 1.25 | 5 | 2100000
1.26 | 3.9683 | 3.9683 | -284.499 | 2726 | 11.3919 | 0.05849 | 2.8415 | 0 | 0 | 0 | 1.26 | 5 | 2100000
1.27 | 3.937 | 3.937 | -284.1241 | 2704.5354 | 11.2828 | 0.068318 | 2.8317 | 0 | 0 | 0 | 1.27 | 5 | 2100000
1.28 | 3.9062 | 3.9062 | -283.755 | 2683.4062 | 11.1763 | 0.077725 | 2.8223 | 0 | 0 | 0 | 1.28 | 5 | 2100000
1.29 | 3.876 | 3.876 | -283.3916 | 2662.6047 | 11.0722 | 0.086732 | 2.8133 | 0 | 0 | 0 | 1.29 | 5 | 2100000
1.3 | 3.8462 | 3.8462 | -283.0338 | 2642.1231 | 10.9705 | 0.095361 | 2.8046 | 0 | 0 | 0 | 1.3 | 5 | 2100000
1.31 | 3.8168 | 3.8168 | -282.6815 | 2621.9542 | 10.8709 | 0.10363 | 2.7964 | 0 | 0 | 0 | 1.31 | 5 | 2100000
1.32 | 3.7879 | 3.7879 | -282.3345 | 2602.0909 | 10.7736 | 0.11156 | 2.7884 | 0 | 0 | 0 | 1.32 | 5 | 2100000
1.33 | 3.7594 | 3.7594 | -281.9928 | 2582.5263 | 10.6783 | 0.11916 | 2.7808 | 0 | 0 | 0 | 1.33 | 5 | 2100000
1.34 | 3.7313 | 3.7313 | -281.6561 | 2563.2537 | 10.585 | 0.12646 | 2.7735 | 0 | 0 | 0 | 1.34 | 5 | 2100000
1.35 | 3.7037 | 3.7037 | -281.3244 | 2544.2667 | 10.4936 | 0.13347 | 2.7665 | 0 | 0 | 0 | 1.35 | 5 | 2100000
1.36 | 3.6765 | 3.6765 | -280.9976 | 2525.5588 | 10.4041 | 0.14019 | 2.7598 | 0 | 0 | 0 | 1.36 | 5 | 2100000
1.37 | 3.6496 | 3.6496 | -280.6756 | 2507.1241 | 10.3163 | 0.14665 | 2.7533 | 0 | 0 | 0 | 1.37 | 5 | 2100000
1.38 | 3.6232 | 3.6232 | -280.3583 | 2488.9565 | 10.2303 | 0.15286 | 2.7471 | 0 | 0 | 0 | 1.38 | 5 | 2100000
1.39 | 3.5971 | 3.5971 | -280.0455 | 2471.0504 | 10.146 | 0.15882 | 2.7412 | 0 | 0 | 0 | 1.39 | 5 | 2100000
1.4 | 3.5714 | 3.5714 | -279.7371 | 2453.4 | 10.0633 | 0.16455 | 2.7354 | 0 | 0 | 0 | 1.4 | 5 | 2100000
1.41 | 3.5461 | 3.5461 | -279.4332 | 2436 | 9.9822 | 0.17006 | 2.7299 | 0 | 0 | 0 | 1.41 | 5 | 2100000
1.42 | 3.5211 | 3.5211 | -279.1335 | 2418.8451 | 9.9025 | 0.17537 | 2.7246 | 0 | 0 | 0 | 1.42 | 5 | 2100000
1.43 | 3.4965 | 3.4965 | -278.838 | 2401.9301 | 9.8244 | 0.18046 | 2.7195 | 0 | 0 | 0 | 1.43 | 5 | 2100000
1.44 | 3.4722 | 3.4722 | -278.5467 | 2385.25 | 9.7476 | 0.18537 | 2.7146 | 0 | 0 | 0 | 1.44 | 5 | 2100000
1.45 | 3.4483 | 3.4483 | -278.2593 | 2368.8 | 9.6723 | 0.19009 | 2.7099 | 0 | 0 | 0 | 1.45 | 5 | 2100000
1.46 | 3.4247 | 3.4247 | -277.9759 | 2352.5753 | 9.5982 | 0.19464 | 2.7054 | 0 | 0 | 0 | 1.46 | 5 | 2100000
1.47 | 3.4014 | 3.4014 | -277.6963 | 2336.5714 | 9.5255 | 0.19901 | 2.701 | 0 | 0 | 0 | 1.47 | 5 | 2100000
1.48 | 3.3784 | 3.3784 | -277.4205 | 2320.7838 | 9.454 | 0.20322 | 2.6968 | 0 | 0 | 0 | 1.48 | 5 | 2100000
1.49 | 3.3557 | 3.3557 | -277.1485 | 2305.2081 | 9.3838 | 0.20728 | 2.6927 | 0 | 0 | 0 | 1.49 | 5 | 2100000
1.5 | 3.3333 | 3.3333 | -276.88 | 2289.84 | 9.3147 | 0.21119 | 2.6888 | 0 | 0 | 0 | 1.5 | 5 | 2100000
1.51 | 3.3113 | 3.3113 | -276.6151 | 2274.6755 | 9.2468 | 0.21495 | 2.6851 | 0 | 0 | 0 | 1.51 | 5 | 2100000
1.52 | 3.2895 | 3.2895 | -276.3537 | 2259.7105 | 9.18 | 0.21857 | 2.6814 | 0 | 0 | 0 | 1.52 | 5 | 2100000
1.53 | 3.268 | 3.268 | -276.0957 | 2244.9412 | 9.1143 | 0.22206 | 2.6779 | 0 | 0 | 0 | 1.53 | 5 | 2100000
1.54 | 3.2468 | 3.2468 | -275.841 | 2230.3636 | 9.0496 | 0.22543 | 2.6746 | 0 | 0 | 0 | 1.54 | 5 | 2100000
1.55 | 3.2258 | 3.2258 | -275.5897 | 2215.9742 | 8.986 | 0.22867 | 2.6713 | 0 | 0 | 0 | 1.55 | 5 | 2100000
1.56 | 3.2051 | 3.2051 | -275.3415 | 2201.7692 | 8.9234 | 0.23179 | 2.6682 | 0 | 0 | 0 | 1.56 | 5 | 2100000
1.57 | 3.1847 | 3.1847 | -275.0966 | 2187.7452 | 8.8618 | 0.2348 | 2.6652 | 0 | 0 | 0 | 1.57 | 5 | 2100000
1.58 | 3.1646 | 3.1646 | -274.8547 | 2173.8987 | 8.8011 | 0.23771 | 2.6623 | 0 | 0 | 0 | 1.58 | 5 | 2100000
1.59 | 3.1447 | 3.1447 | -274.6158 | 2160.2264 | 8.7413 | 0.2405 | 2.6595 | 0 | 0 | 0 | 1.59 | 5 | 2100000
1.6 | 3.125 | 3.125 | -274.38 | 2146.725 | 8.6825 | 0.2432 | 2.6568 | 0 | 0 | 0 | 1.6 | 5 | 2100000
1.61 | 3.1056 | 3.1056 | -274.1471 | 2133.3913 | 8.6245 | 0.24579 | 2.6542 | 0 | 0 | 0 | 1.61 | 5 | 2100000
1.62 | 3.0864 | 3.0864 | -273.917 | 2120.2222 | 8.5674 | 0.2483 | 2.6517 | 0 | 0 | 0 | 1.62 | 5 | 2100000
1.63 | 3.0675 | 3.0675 | -273.6898 | 2107.2147 | 8.5112 | 0.25071 | 2.6493 | 0 | 0 | 0 | 1.63 | 5 | 2100000
1.64 | 3.0488 | 3.0488 | -273.4654 | 2094.3659 | 8.4557 | 0.25303 | 2.647 | 0 | 0 | 0 | 1.64 | 5 | 2100000
1.65 | 3.0303 | 3.0303 | -273.2436 | 2081.6727 | 8.4011 | 0.25527 | 2.6447 | 0 | 0 | 0 | 1.65 | 5 | 2100000
1.66 | 3.012 | 3.012 | -273.0246 | 2069.1325 | 8.3472 | 0.25743 | 2.6426 | 0 | 0 | 0 | 1.66 | 5 | 2100000
1.67 | 2.994 | 2.994 | -272.8081 | 2056.7425 | 8.2941 | 0.25951 | 2.6405 | 0 | 0 | 0 | 1.67 | 5 | 2100000
1.68 | 2.9762 | 2.9762 | -272.5943 | 2044.5 | 8.2418 | 0.26152 | 2.6385 | 0 | 0 | 0 | 1.68 | 5 | 2100000
1.69 | 2.9586 | 2.9586 | -272.383 | 2032.4024 | 8.1902 | 0.26345 | 2.6365 | 0 | 0 | 0 | 1.69 | 5 | 2100000
1.7 | 2.9412 | 2.9412 | -272.1741 | 2020.4471 | 8.1392 | 0.26531 | 2.6347 | 0 | 0 | 0 | 1.7 | 5 | 2100000
1.71 | 2.924 | 2.924 | -271.9677 | 2008.6316 | 8.089 | 0.26711 | 2.6329 | 0 | 0 | 0 | 1.71 | 5 | 2100000
1.72 | 2.907 | 2.907 | -271.7637 | 1996.9535 | 8.0395 | 0.26883 | 2.6312 | 0 | 0 | 0 | 1.72 | 5 | 2100000
1.73 | 2.8902 | 2.8902 | -271.5621 | 1985.4104 | 7.9906 | 0.2705 | 2.6295 | 0 | 0 | 0 | 1.73 | 5 | 2100000
1.74 | 2.8736 | 2.8736 | -271.3628 | 1974 | 7.9424 | 0.2721 | 2.6279 | 0 | 0 | 0 | 1.74 | 5 | 2100000
1.75 | 2.8571 | 2.8571 | -271.1657 | 1962.72 | 7.8948 | 0.27364 | 2.6264 | 0 | 0 | 0 | 1.75 | 5 | 2100000
1.76 | 2.8409 | 2.8409 | -270.9709 | 1951.5682 | 7.8478 | 0.27512 | 2.6249 | 0 | 0 | 0 | 1.76 | 5 | 2100000
1.77 | 2.8249 | 2.8249 | -270.7783 | 1940.5424 | 7.8015 | 0.27655 | 2.6234 | 0 | 0 | 0 | 1.77 | 5 | 2100000
1.78 | 2.809 | 2.809 | -270.5879 | 1929.6404 | 7.7557 | 0.27792 | 2.6221 | 0 | 0 | 0 | 1.78 | 5 | 2100000
1.79 | 2.7933 | 2.7933 | -270.3996 | 1918.8603 | 7.7105 | 0.27925 | 2.6208 | 0 | 0 | 0 | 1.79 | 5 | 2100000
1.8 | 2.7778 | 2.7778 | -270.2133 | 1908.2 | 7.6659 | 0.28052 | 2.6195 | 0 | 0 | 0 | 1.8 | 5 | 2100000
1.81 | 2.7624 | 2.7624 | -270.0292 | 1897.6575 | 7.6219 | 0.28174 | 2.6183 | 0 | 0 | 0 | 1.81 | 5 | 2100000
1.82 | 2.7473 | 2.7473 | -269.847 | 1887.2308 | 7.5784 | 0.28292 | 2.6171 | 0 | 0 | 0 | 1.82 | 5 | 2100000
1.83 | 2.7322 | 2.7322 | -269.6669 | 1876.918 | 7.5355 | 0.28405 | 2.616 | 0 | 0 | 0 | 1.83 | 5 | 2100000
1.84 | 2.7174 | 2.7174 | -269.4887 | 1866.7174 | 7.493 | 0.28513 | 2.6149 | 0 | 0 | 0 | 1.84 | 5 | 2100000
1.85 | 2.7027 | 2.7027 | -269.3124 | 1856.627 | 7.4511 | 0.28617 | 2.6138 | 0 | 0 | 0 | 1.85 | 5 | 2100000
1.86 | 2.6882 | 2.6882 | -269.1381 | 1846.6452 | 7.4097 | 0.28717 | 2.6128 | 0 | 0 | 0 | 1.86 | 5 | 2100000
1.87 | 2.6738 | 2.6738 | -268.9656 | 1836.7701 | 7.3688 | 0.28813 | 2.6119 | 0 | 0 | 0 | 1.87 | 5 | 2100000
1.88 | 2.6596 | 2.6596 | -268.7949 | 1827 | 7.3284 | 0.28905 | 2.6109 | 0 | 0 | 0 | 1.88 | 5 | 2100000
1.89 | 2.6455 | 2.6455 | -268.626 | 1817.3333 | 7.2884 | 0.28994 | 2.6101 | 0 | 0 | 0 | 1.89 | 5 | 2100000
1.9 | 2.6316 | 2.6316 | -268.4589 | 1807.7684 | 7.249 | 0.29078 | 2.6092 | 0 | 0 | 0 | 1.9 | 5 | 2100000
1.91 | 2.6178 | 2.6178 | -268.2936 | 1798.3037 | 7.21 | 0.29159 | 2.6084 | 0 | 0 | 0 | 1.91 | 5 | 2100000
1.92 | 2.6042 | 2.6042 | -268.13 | 1788.9375 | 7.1714 | 0.29237 | 2.6076 | 0 | 0 | 0 | 1.92 | 5 | 2100000
1.93 | 2.5907 | 2.5907 | -267.9681 | 1779.6684 | 7.1333 | 0.29311 | 2.6069 | 0 | 0 | 0 | 1.93 | 5 | 2100000
1.94 | 2.5773 | 2.5773 | -267.8078 | 1770.4948 | 7.0956 | 0.29382 | 2.6062 | 0 | 0 | 0 | 1.94 | 5 | 2100000
1.95 | 2.5641 | 2.5641 | -267.6492 | 1761.4154 | 7.0583 | 0.29449 | 2.6055 | 0 | 0 | 0 | 1.95 | 5 | 2100000
1.96 | 2.551 | 2.551 | -267.4922 | 1752.4286 | 7.0215 | 0.29514 | 2.6049 | 0 | 0 | 0 | 1.96 | 5 | 2100000
1.97 | 2.5381 | 2.5381 | -267.3369 | 1743.533 | 6.9851 | 0.29576 | 2.6042 | 0 | 0 | 0 | 1.97 | 5 | 2100000
1.98 | 2.5253 | 2.5253 | -267.183 | 1734.7273 | 6.9491 | 0.29635 | 2.6037 | 0 | 0 | 0 | 1.98 | 5 | 2100000
1.99 | 2.5126 | 2.5126 | -267.0308 | 1726.0101 | 6.9134 | 0.29691 | 2.6031 | 0 | 0 | 0 | 1.99 | 5 | 2100000
2 | 2.5 | 2.5 | -266.88 | 1717.38 | 6.8782 | 0.29744 | 2.6026 | 0 | 0 | 0 | 2 | 5 | 2100000
2.01 | 2.4876 | 2.4876 | -266.7307 | 1708.8358 | 6.8434 | 0.29795 | 2.6021 | 0 | 0 | 0 | 2.01 | 5 | 2100000
2.02 | 2.4752 | 2.4752 | -266.583 | 1700.3762 | 6.8089 | 0.29843 | 2.6016 | 0 | 0 | 0 | 2.02 | 5 | 2100000
2.03 | 2.4631 | 2.4631 | -266.4367 | 1692 | 6.7748 | 0.29888 | 2.6011 | 0 | 0 | 0 | 2.03 | 5 | 2100000
2.04 | 2.451 | 2.451 | -266.2918 | 1683.7059 | 6.741 | 0.29931 | 2.6007 | 0 | 0 | 0 | 2.04 | 5 | 2100000
2.05 | 2.439 | 2.439 | -266.1483 | 1675.4927 | 6.7077 | 0.29972 | 2.6003 | 0 | 0 | 0 | 2.05 | 5 | 2100000
2.06 | 2.4272 | 2.4272 | -266.0062 | 1667.3592 | 6.6746 | 0.30011 | 2.5999 | 0 | 0 | 0 | 2.06 | 5 | 2100000
2.07 | 2.4155 | 2.4155 | -265.8655 | 1659.3043 | 6.6419 | 0.30047 | 2.5995 | 0 | 0 | 0 | 2.07 | 5 | 2100000
2.08 | 2.4038 | 2.4038 | -265.7262 | 1651.3269 | 6.6096 | 0.30081 | 2.5992 | 0 | 0 | 0 | 2.08 | 5 | 2100000
2.09 | 2.3923 | 2.3923 | -265.5881 | 1643.4258 | 6.5776 | 0.30113 | 2.5989 | 0 | 0 | 0 | 2.09 | 5 | 2100000
2.1 | 2.381 | 2.381 | -265.4514 | 1635.6 | 6.5459 | 0.30144 | 2.5986 | 0 | 1 | 1 | 2.1 | 5 | 2068557.9196
2.11 | 2.3697 | 2.3697 | -265.316 | 1627.8483 | 6.5146 | 0.30172 | 2.5983 | 0 | 1 | 1 | 2.11 | 5 | 1939273.0496
2.12 | 2.3585 | 2.3585 | -265.1819 | 1620.1698 | 6.4835 | 0.30198 | 2.598 | 0 | 1 | 1 | 2.12 | 5 | 1825198.1644
2.13 | 2.3474 | 2.3474 | -265.049 | 1612.5634 | 6.4528 | 0.30222 | 2.5978 | 0 | 1 | 1 | 2.13 | 5 | 1723798.2664
2.14 | 2.3364 | 2.3364 | -264.9174 | 1605.028 | 6.4224 | 0.30245 | 2.5976 | 0 | 1 | 1 | 2.14 | 5 | 1633072.0418
2.15 | 2.3256 | 2.3256 | -264.787 | 1597.5628 | 6.3923 | 0.30265 | 2.5973 | 0 | 1 | 1 | 2.15 | 5 | 1551418.4397
2.16 | 2.3148 | 2.3148 | -264.6578 | 1590.1667 | 6.3625 | 0.30284 | 2.5972 | 0 | 1 | 1 | 2.16 | 5 | 1477541.3712
2.17 | 2.3041 | 2.3041 | -264.5298 | 1582.8387 | 6.3329 | 0.30302 | 2.597 | 0 | 1 | 1 | 2.17 | 5 | 1410380.3997
2.18 | 2.2936 | 2.2936 | -264.4029 | 1575.578 | 6.3037 | 0.30317 | 2.5968 | 0 | 1 | 1 | 2.18 | 5 | 1349059.5128
2.19 | 2.2831 | 2.2831 | -264.2773 | 1568.3836 | 6.2748 | 0.30331 | 2.5967 | 0 | 1 | 1 | 2.19 | 5 | 1292848.6998
2.2 | 2.2727 | 2.2727 | -264.1527 | 1561.2545 | 6.2461 | 0.30344 | 2.5966 | 0 | 1 | 1 | 2.2 | 5 | 1241134.7518
2.21 | 2.2624 | 2.2624 | -264.0293 | 1554.19 | 6.2177 | 0.30355 | 2.5964 | 0 | 1 | 1 | 2.21 | 5 | 1193398.7998
2.22 | 2.2523 | 2.2523 | -263.907 | 1547.1892 | 6.1896 | 0.30365 | 2.5964 | 0 | 1 | 1 | 2.22 | 5 | 1149198.8442
2.23 | 2.2422 | 2.2422 | -263.7858 | 1540.2511 | 6.1617 | 0.30373 | 2.5963 | 0 | 1 | 1 | 2.23 | 5 | 1108156.0284
2.24 | 2.2321 | 2.2321 | -263.6657 | 1533.375 | 6.1342 | 0.3038 | 2.5962 | 0 | 1 | 1 | 2.24 | 5 | 1069943.7515
2.25 | 2.2222 | 2.2222 | -263.5467 | 1526.56 | 6.1068 | 0.30386 | 2.5961 | 0 | 1 | 1 | 2.25 | 5 | 1034278.9598
2.26 | 2.2124 | 2.2124 | -263.4287 | 1519.8053 | 6.0798 | 0.3039 | 2.5961 | 0 | 1 | 1 | 2.26 | 5 | 1000915.1224
2.27 | 2.2026 | 2.2026 | -263.3117 | 1513.1101 | 6.0529 | 0.30393 | 2.5961 | 0 | 1 | 1 | 2.27 | 5 | 969636.5248
2.28 | 2.193 | 2.193 | -263.1958 | 1506.4737 | 6.0264 | 0.30395 | 2.5961 | 0 | 1 | 1 | 2.28 | 5 | 940253.5998
2.29 | 2.1834 | 2.1834 | -263.0809 | 1499.8952 | 6.0001 | 0.30395 | 2.596 | 0 | 1 | 1 | 2.29 | 5 | 912599.0822
2.3 | 2.1739 | 2.1739 | -262.967 | 1493.3739 | 5.974 | 0.30395 | 2.5961 | 0 | 1 | 1 | 2.3 | 5 | 886524.8227
2.31 | 2.1645 | 2.1645 | -262.854 | 1486.9091 | 5.9481 | 0.30393 | 2.5961 | 0 | 1 | 1 | 2.31 | 5 | 861899.1332
2.32 | 2.1552 | 2.1552 | -262.7421 | 1480.5 | 5.9225 | 0.3039 | 2.5961 | 0 | 1 | 1 | 2.32 | 5 | 838604.562
2.33 | 2.1459 | 2.1459 | -262.6311 | 1474.1459 | 5.8971 | 0.30386 | 2.5961 | 0 | 1 | 1 | 2.33 | 5 | 816536.0209
2.34 | 2.1368 | 2.1368 | -262.521 | 1467.8462 | 5.872 | 0.30381 | 2.5962 | 0 | 1 | 1 | 2.34 | 5 | 795599.1999
2.35 | 2.1277 | 2.1277 | -262.4119 | 1461.6 | 5.8471 | 0.30375 | 2.5962 | 0 | 1 | 1 | 2.35 | 5 | 775709.2199
2.36 | 2.1186 | 2.1186 | -262.3037 | 1455.4068 | 5.8224 | 0.30368 | 2.5963 | 0 | 1 | 1 | 2.36 | 5 | 756789.4828
2.37 | 2.1097 | 2.1097 | -262.1965 | 1449.2658 | 5.7979 | 0.30361 | 2.5964 | 0 | 1 | 1 | 2.37 | 5 | 738770.6856
2.38 | 2.1008 | 2.1008 | -262.0901 | 1443.1765 | 5.7736 | 0.30352 | 2.5965 | 0 | 1 | 1 | 2.38 | 5 | 721589.972
2.39 | 2.0921 | 2.0921 | -261.9846 | 1437.1381 | 5.7496 | 0.30342 | 2.5966 | 0 | 1 | 1 | 2.39 | 5 | 705190.1999
2.4 | 2.0833 | 2.0833 | -261.88 | 1431.15 | 5.7257 | 0.30332 | 2.5967 | 0 | 1 | 1 | 2.4 | 5 | 689519.3065
2.41 | 2.0747 | 2.0747 | -261.7763 | 1425.2116 | 5.7021 | 0.3032 | 2.5968 | 0 | 1 | 1 | 2.41 | 5 | 674529.7564
2.42 | 2.0661 | 2.0661 | -261.6734 | 1419.3223 | 5.6786 | 0.30308 | 2.5969 | 0 | 1 | 1 | 2.42 | 5 | 660178.0595
2.43 | 2.0576 | 2.0576 | -261.5714 | 1413.4815 | 5.6554 | 0.30295 | 2.5971 | 0 | 2 | 2 | 2.425 | 4.9897 | 652842.8149
2.44 | 2.0492 | 2.0492 | -261.4702 | 1407.6885 | 5.6324 | 0.30281 | 2.5972 | 0 | 2 | 2 | 2.425 | 4.9693 | 652063.8257
2.45 | 2.0408 | 2.0408 | -261.3698 | 1401.9429 | 5.6095 | 0.30266 | 2.5973 | 0 | 2 | 2 | 2.425 | 4.949 | 651275.7764
2.46 | 2.0325 | 2.0325 | -261.2702 | 1396.2439 | 5.5869 | 0.30251 | 2.5975 | 0 | 2 | 2 | 2.425 | 4.9289 | 650478.9648
2.47 | 2.0243 | 2.0243 | -261.1715 | 1390.5911 | 5.5644 | 0.30235 | 2.5977 | 0 | 2 | 2 | 2.425 | 4.9089 | 649673.6806
2.48 | 2.0161 | 2.0161 | -261.0735 | 1384.9839 | 5.5422 | 0.30218 | 2.5978 | 0 | 2 | 2 | 2.425 | 4.8891 | 648860.2064
2.49 | 2.008 | 2.008 | -260.9764 | 1379.4217 | 5.5201 | 0.30201 | 2.598 | 0 | 2 | 2 | 2.425 | 4.8695 | 648038.8169
2.5 | 2 | 2 | -260.88 | 1373.904 | 5.4982 | 0.30183 | 2.5982 | 0 | 2 | 2 | 2.425 | 4.85 | 647209.7798
2.51 | 1.992 | 1.992 | -260.7844 | 1368.4303 | 5.4765 | 0.30164 | 2.5984 | 0 | 2 | 2 | 2.425 | 4.8307 | 646373.3558
2.52 | 1.9841 | 1.9841 | -260.6895 | 1363 | 5.4549 | 0.30144 | 2.5986 | 0 | 2 | 2 | 2.425 | 4.8115 | 645529.7987
2.53 | 1.9763 | 1.9763 | -260.5954 | 1357.6126 | 5.4336 | 0.30124 | 2.5988 | 0 | 2 | 2 | 2.425 | 4.7925 | 644679.3558
2.54 | 1.9685 | 1.9685 | -260.502 | 1352.2677 | 5.4124 | 0.30104 | 2.599 | 0 | 2 | 2 | 2.425 | 4.7736 | 643822.268
2.55 | 1.9608 | 1.9608 | -260.4094 | 1346.9647 | 5.3913 | 0.30082 | 2.5992 | 0 | 2 | 2 | 2.425 | 4.7549 | 642958.7696
2.56 | 1.9531 | 1.9531 | -260.3175 | 1341.7031 | 5.3705 | 0.30061 | 2.5994 | 0 | 2 | 2 | 2.425 | 4.7363 | 642089.0891
2.57 | 1.9455 | 1.9455 | -260.2263 | 1336.4825 | 5.3498 | 0.30038 | 2.5996 | 0 | 2 | 2 | 2.425 | 4.7179 | 641213.449
2.58 | 1.938 | 1.938 | -260.1358 | 1331.3023 | 5.3293 | 0.30015 | 2.5998 | 0 | 2 | 2 | 2.425 | 4.6996 | 640332.066
2.59 | 1.9305 | 1.9305 | -260.046 | 1326.1622 | 5.309 | 0.29992 | 2.6001 | 0 | 2 | 2 | 2.425 | 4.6815 | 639445.1513
2.6 | 1.9231 | 1.9231 | -259.9569 | 1321.0615 | 5.2888 | 0.29968 | 2.6003 | 0 | 2 | 2 | 2.425 | 4.6635 | 638552.9104
2.61 | 1.9157 | 1.9157 | -259.8685 | 1316 | 5.2687 | 0.29944 | 2.6006 | 0 | 2 | 2 | 2.425 | 4.6456 | 637655.5438
2.62 | 1.9084 | 1.9084 | -259.7808 | 1310.9771 | 5.2489 | 0.29919 | 2.6008 | 0 | 2 | 2 | 2.425 | 4.6279 | 636753.2464
2.63 | 1.9011 | 1.9011 | -259.6937 | 1305.9924 | 5.2291 | 0.29893 | 2.6011 | 0 | 2 | 2 | 2.425 | 4.6103 | 635846.2085
2.64 | 1.8939 | 1.8939 | -259.6073 | 1301.0455 | 5.2096 | 0.29868 | 2.6013 | 0 | 2 | 2 | 2.425 | 4.5928 | 634934.6153
2.65 | 1.8868 | 1.8868 | -259.5215 | 1296.1358 | 5.1902 | 0.29841 | 2.6016 | 0 | 2 | 2 | 2.425 | 4.5755 | 634018.6472
2.66 | 1.8797 | 1.8797 | -259.4364 | 1291.2632 | 5.1709 | 0.29815 | 2.6019 | 0 | 2 | 2 | 2.425 | 4.5583 | 633098.48
2.67 | 1.8727 | 1.8727 | -259.3519 | 1286.427 | 5.1518 | 0.29788 | 2.6021 | 0 | 2 | 2 | 2.425 | 4.5412 | 632174.285
2.68 | 1.8657 | 1.8657 | -259.2681 | 1281.6269 | 5.1328 | 0.2976 | 2.6024 | 0 | 2 | 2 | 2.425 | 4.5243 | 631246.229
2.69 | 1.8587 | 1.8587 | -259.1848 | 1276.8625 | 5.114 | 0.29732 | 2.6027 | 0 | 2 | 2 | 2.425 | 4.5074 | 630314.4747
2.7 | 1.8519 | 1.8519 | -259.1022 | 1272.1333 | 5.0953 | 0.29704 | 2.603 | 0 | 2 | 2 | 2.425 | 4.4907 | 629379.1804
2.71 | 1.845 | 1.845 | -259.0202 | 1267.4391 | 5.0768 | 0.29676 | 2.6032 | 0 | 2 | 2 | 2.425 | 4.4742 | 628440.5006
2.72 | 1.8382 | 1.8382 | -258.9388 | 1262.7794 | 5.0584 | 0.29647 | 2.6035 | 0 | 2 | 2 | 2.425 | 4.4577 | 627498.5856
2.73 | 1.8315 | 1.8315 | -258.858 | 1258.1538 | 5.0401 | 0.29617 | 2.6038 | 0 | 2 | 2 | 2.425 | 4.4414 | 626553.5819
2.74 | 1.8248 | 1.8248 | -258.7778 | 1253.562 | 5.022 | 0.29588 | 2.6041 | 0 | 2 | 2 | 2.425 | 4.4252 | 625605.6324
2.75 | 1.8182 | 1.8182 | -258.6982 | 1249.0036 | 5.004 | 0.29558 | 2.6044 | 0 | 2 | 2 | 2.425 | 4.4091 | 624654.8762
2.76 | 1.8116 | 1.8116 | -258.6191 | 1244.4783 | 4.9862 | 0.29527 | 2.6047 | 23 | 2 | 2 | 2.425 | 4.3931 | 623701.4488
2.77 | 1.8051 | 1.8051 | -258.5406 | 1239.9856 | 4.9684 | 0.29497 | 2.605 | 23 | 2 | 2 | 2.425 | 4.3773 | 622745.4823
2.78 | 1.7986 | 1.7986 | -258.4627 | 1235.5252 | 4.9508 | 0.29466 | 2.6053 | 23 | 2 | 2 | 2.425 | 4.3615 | 621787.1055
2.79 | 1.7921 | 1.7921 | -258.3854 | 1231.0968 | 4.9334 | 0.29435 | 2.6057 | 23 | 2 | 2 | 2.425 | 4.3459 | 620826.4438
2.8 | 1.7857 | 1.7857 | -258.3086 | 1226.7 | 4.916 | 0.29403 | 2.606 | 23 | 2 | 2 | 2.425 | 4.3304 | 619863.6194
2.81 | 1.7794 | 1.7794 | -258.2323 | 1222.3345 | 4.8988 | 0.29371 | 2.6063 | 23 | 2 | 2 | 2.425 | 4.3149 | 618898.7515
2.82 | 1.773 | 1.773 | -258.1566 | 1218 | 4.8817 | 0.29339 | 2.6066 | 23 | 2 | 2 | 2.425 | 4.2996 | 617931.956
2.83 | 1.7668 | 1.7668 | -258.0814 | 1213.6961 | 4.8648 | 0.29307 | 2.6069 | 23 | 2 | 2 | 2.425 | 4.2845 | 616963.346
2.84 | 1.7606 | 1.7606 | -258.0068 | 1209.4225 | 4.8479 | 0.29275 | 2.6073 | 23 | 2 | 2 | 2.425 | 4.2694 | 615993.0317
2.85 | 1.7544 | 1.7544 | -257.9326 | 1205.1789 | 4.8312 | 0.29242 | 2.6076 | 23 | 2 | 2 | 2.425 | 4.2544 | 615021.1206
2.86 | 1.7483 | 1.7483 | -257.859 | 1200.965 | 4.8146 | 0.29209 | 2.6079 | 23 | 2 | 2 | 2.425 | 4.2395 | 614047.7171
2.87 | 1.7422 | 1.7422 | -257.7859 | 1196.7805 | 4.7981 | 0.29176 | 2.6082 | 23 | 2 | 2 | 2.425 | 4.2247 | 613072.9233
2.88 | 1.7361 | 1.7361 | -257.7133 | 1192.625 | 4.7818 | 0.29142 | 2.6086 | 23 | 2 | 2 | 2.425 | 4.2101 | 612096.8385
2.89 | 1.7301 | 1.7301 | -257.6412 | 1188.4983 | 4.7655 | 0.29108 | 2.6089 | 23 | 2 | 2 | 2.425 | 4.1955 | 611119.5594
2.9 | 1.7241 | 1.7241 | -257.5697 | 1184.4 | 4.7494 | 0.29075 | 2.6093 | 23 | 2 | 2 | 2.425 | 4.181 | 610141.1804
2.91 | 1.7182 | 1.7182 | -257.4986 | 1180.3299 | 4.7333 | 0.2904 | 2.6096 | 23 | 2 | 2 | 2.425 | 4.1667 | 609161.7934
2.92 | 1.7123 | 1.7123 | -257.4279 | 1176.2877 | 4.7174 | 0.29006 | 2.6099 | 23 | 2 | 2 | 2.425 | 4.1524 | 608181.4878
2.93 | 1.7065 | 1.7065 | -257.3578 | 1172.273 | 4.7016 | 0.28972 | 2.6103 | 23 | 2 | 2 | 2.425 | 4.1382 | 607200.3509
2.94 | 1.7007 | 1.7007 | -257.2882 | 1168.2857 | 4.6859 | 0.28937 | 2.6106 | 23 | 2 | 2 | 2.425 | 4.1241 | 606218.4677
2.95 | 1.6949 | 1.6949 | -257.219 | 1164.3254 | 4.6703 | 0.28902 | 2.611 | 23 | 2 | 2 | 2.425 | 4.1102 | 605235.921
2.96 | 1.6892 | 1.6892 | -257.1503 | 1160.3919 | 4.6548 | 0.28867 | 2.6113 | 23 | 2 | 2 | 2.425 | 4.0963 | 604252.7915
2.97 | 1.6835 | 1.6835 | -257.082 | 1156.4848 | 4.6395 | 0.28832 | 2.6117 | 23 | 2 | 2 | 2.425 | 4.0825 | 603269.1577
2.98 | 1.6779 | 1.6779 | -257.0142 | 1152.604 | 4.6242 | 0.28797 | 2.612 | 23 | 2 | 2 | 2.425 | 4.0688 | 602285.0962
2.99 | 1.6722 | 1.6722 | -256.9469 | 1148.7492 | 4.609 | 0.28762 | 2.6124 | 23 | 2 | 2 | 2.425 | 4.0552 | 601300.6816
3 | 1.6667 | 1.6667 | -256.88 | 1144.92 | 4.594 | 0.28726 | 2.6127 | 23 | 2 | 2 | 2.425 | 4.0417 | 600315.9865
3.01 | 1.6611 | 1.6611 | -256.8136 | 1141.1163 | 4.579 | 0.2869 | 2.6131 | 23 | 2 | 2 | 2.425 | 4.0282 | 599331.0817
3.02 | 1.6556 | 1.6556 | -256.7475 | 1137.3377 | 4.5641 | 0.28654 | 2.6135 | 23 | 2 | 2 | 2.425 | 4.0149 | 598346.0362
3.03 | 1.6502 | 1.6502 | -256.682 | 1133.5842 | 4.5494 | 0.28618 | 2.6138 | 23 | 2 | 2 | 2.425 | 4.0017 | 597360.9171
3.04 | 1.6447 | 1.6447 | -256.6168 | 1129.8553 | 4.5347 | 0.28582 | 2.6142 | 23 | 2 | 2 | 2.425 | 3.9885 | 596375.7898
3.05 | 1.6393 | 1.6393 | -256.5521 | 1126.1508 | 4.5201 | 0.28546 | 2.6145 | 23 | 2 | 2 | 2.425 | 3.9754 | 595390.718
3.06 | 1.634 | 1.634 | -256.4878 | 1122.4706 | 4.5056 | 0.2851 | 2.6149 | 23 | 2 | 2 | 2.425 | 3.9624 | 594405.7637
3.07 | 1.6287 | 1.6287 | -256.424 | 1118.8143 | 4.4913 | 0.28473 | 2.6153 | 23 | 2 | 2 | 2.425 | 3.9495 | 593420.9874
3.08 | 1.6234 | 1.6234 | -256.3605 | 1115.1818 | 4.477 | 0.28437 | 2.6156 | 23 | 2 | 2 | 2.425 | 3.9367 | 592436.4479
3.09 | 1.6181 | 1.6181 | -256.2975 | 1111.5728 | 4.4628 | 0.284 | 2.616 | 23 | 2 | 2 | 2.425 | 3.9239 | 591452.2024
3.1 | 1.6129 | 1.6129 | -256.2348 | 1107.9871 | 4.4487 | 0.28363 | 2.6164 | 23 | 2 | 2 | 2.425 | 3.9113 | 590468.3069
3.11 | 1.6077 | 1.6077 | -256.1726 | 1104.4244 | 4.4347 | 0.28326 | 2.6167 | 23 | 2 | 2 | 2.425 | 3.8987 | 589484.8155
3.12 | 1.6026 | 1.6026 | -256.1108 | 1100.8846 | 4.4208 | 0.28289 | 2.6171 | 23 | 2 | 2 | 2.425 | 3.8862 | 588501.7813
3.13 | 1.5974 | 1.5974 | -256.0493 | 1097.3674 | 4.4069 | 0.28252 | 2.6175 | 23 | 2 | 2 | 2.425 | 3.8738 | 587519.2555
3.14 | 1.5924 | 1.5924 | -255.9883 | 1093.8726 | 4.3932 | 0.28215 | 2.6178 | 23 | 2 | 2 | 2.425 | 3.8615 | 586537.2885
3.15 | 1.5873 | 1.5873 | -255.9276 | 1090.4 | 4.3795 | 0.28178 | 2.6182 | 23 | 2 | 2 | 2.425 | 3.8492 | 585555.9289
3.16 | 1.5823 | 1.5823 | -255.8673 | 1086.9494 | 4.366 | 0.28141 | 2.6186 | 23 | 2 | 2 | 2.425 | 3.837 | 584575.2243
3.17 | 1.5773 | 1.5773 | -255.8074 | 1083.5205 | 4.3525 | 0.28103 | 2.619 | 23 | 2 | 2 | 2.425 | 3.8249 | 583595.2209
3.18 | 1.5723 | 1.5723 | -255.7479 | 1080.1132 | 4.3391 | 0.28066 | 2.6193 | 23 | 2 | 2 | 2.425 | 3.8129 | 582615.9636
3.19 | 1.5674 | 1.5674 | -255.6888 | 1076.7273 | 4.3258 | 0.28029 | 2.6197 | 23 | 2 | 2 | 2.425 | 3.8009 | 581637.4962
3.2 | 1.5625 | 1.5625 | -255.63 | 1073.3625 | 4.3126 | 0.27991 | 2.6201 | 23 | 2 | 2 | 2.425 | 3.7891 | 580659.8613
3.21 | 1.5576 | 1.5576 | -255.5716 | 1070.0187 | 4.2994 | 0.27953 | 2.6205 | 23 | 2 | 2 | 2.425 | 3.7773 | 579683.1004
3.22 | 1.5528 | 1.5528 | -255.5135 | 1066.6957 | 4.2864 | 0.27916 | 2.6208 | 23 | 2 | 2 | 2.425 | 3.7655 | 578707.2538
3.23 | 1.548 | 1.548 | -255.4559 | 1063.3932 | 4.2734 | 0.27878 | 2.6212 | 23 | 2 | 2 | 2.425 | 3.7539 | 577732.3607
3.24 | 1.5432 | 1.5432 | -255.3985 | 1060.1111 | 4.2605 | 0.2784 | 2.6216 | 23 | 2 | 2 | 2.425 | 3.7423 | 576758.4591
3.25 | 1.5385 | 1.5385 | -255.3415 | 1056.8492 | 4.2477 | 0.27803 | 2.622 | 23 | 2 | 2 | 2.425 | 3.7308 | 575785.5863
3.26 | 1.5337 | 1.5337 | -255.2849 | 1053.6074 | 4.2349 | 0.27765 | 2.6224 | 23 | 2 | 2 | 2.425 | 3.7193 | 574813.7783
3.27 | 1.5291 | 1.5291 | -255.2286 | 1050.3853 | 4.2223 | 0.27727 | 2.6227 | 23 | 2 | 2 | 2.425 | 3.708 | 573843.0703
3.28 | 1.5244 | 1.5244 | -255.1727 | 1047.1829 | 4.2097 | 0.27689 | 2.6231 | 23 | 2 | 2 | 2.425 | 3.6966 | 572873.4961
3.29 | 1.5198 | 1.5198 | -255.1171 | 1044 | 4.1972 | 0.27651 | 2.6235 | 23 | 2 | 2 | 2.425 | 3.6854 | 571905.0892
3.3 | 1.5152 | 1.5152 | -255.0618 | 1040.8364 | 4.1847 | 0.27613 | 2.6239 | 23 | 2 | 2 | 2.425 | 3.6742 | 570937.8816
3.31 | 1.5106 | 1.5106 | -255.0069 | 1037.6918 | 4.1724 | 0.27575 | 2.6242 | 23 | 2 | 2 | 2.425 | 3.6631 | 569971.9048
3.32 | 1.506 | 1.506 | -254.9523 | 1034.5663 | 4.1601 | 0.27537 | 2.6246 | 23 | 2 | 2 | 2.425 | 3.6521 | 569007.1891
3.33 | 1.5015 | 1.5015 | -254.898 | 1031.4595 | 4.1479 | 0.27499 | 2.625 | 23 | 2 | 2 | 2.425 | 3.6411 | 568043.7642
3.34 | 1.497 | 1.497 | -254.8441 | 1028.3713 | 4.1358 | 0.27461 | 2.6254 | 23 | 2 | 2 | 2.425 | 3.6302 | 567081.6587
3.35 | 1.4925 | 1.4925 | -254.7904 | 1025.3015 | 4.1237 | 0.27423 | 2.6258 | 23 | 2 | 2 | 2.425 | 3.6194 | 566120.9006
3.36 | 1.4881 | 1.4881 | -254.7371 | 1022.25 | 4.1117 | 0.27385 | 2.6262 | 23 | 2 | 2 | 2.425 | 3.6086 | 565161.5169
3.37 | 1.4837 | 1.4837 | -254.6842 | 1019.2166 | 4.0998 | 0.27347 | 2.6265 | 23 | 2 | 2 | 2.425 | 3.5979 | 564203.5341
3.38 | 1.4793 | 1.4793 | -254.6315 | 1016.2012 | 4.088 | 0.27308 | 2.6269 | 23 | 2 | 2 | 2.425 | 3.5873 | 563246.9777
3.39 | 1.4749 | 1.4749 | -254.5791 | 1013.2035 | 4.0762 | 0.2727 | 2.6273 | 23 | 2 | 2 | 2.425 | 3.5767 | 562291.8724
3.4 | 1.4706 | 1.4706 | -254.5271 | 1010.2235 | 4.0645 | 0.27232 | 2.6277 | 23 | 2 | 2 | 2.425 | 3.5662 | 561338.2424
3.41 | 1.4663 | 1.4663 | -254.4753 | 1007.261 | 4.0528 | 0.27194 | 2.6281 | 23 | 2 | 2 | 2.425 | 3.5557 | 560386.111
3.42 | 1.462 | 1.462 | -254.4239 | 1004.3158 | 4.0413 | 0.27156 | 2.6284 | 23 | 2 | 2 | 2.425 | 3.5453 | 559435.5009
3.43 | 1.4577 | 1.4577 | -254.3727 | 1001.3878 | 4.0298 | 0.27118 | 2.6288 | 23 | 2 | 2 | 2.425 | 3.535 | 558486.434
3.44 | 1.4535 | 1.4535 | -254.3219 | 998.4767 | 4.0183 | 0.27079 | 2.6292 | 23 | 2 | 2 | 2.425 | 3.5247 | 557538.9317
3.45 | 1.4493 | 1.4493 | -254.2713 | 995.5826 | 4.0069 | 0.27041 | 2.6296 | 23 | 2 | 2 | 2.425 | 3.5145 | 556593.0147
3.46 | 1.4451 | 1.4451 | -254.221 | 992.7052 | 3.9956 | 0.27003 | 2.63 | 23 | 2 | 2 | 2.425 | 3.5043 | 555648.703
3.47 | 1.4409 | 1.4409 | -254.1711 | 989.8444 | 3.9844 | 0.26965 | 2.6303 | 23 | 2 | 2 | 2.425 | 3.4942 | 554706.016
3.48 | 1.4368 | 1.4368 | -254.1214 | 987 | 3.9732 | 0.26927 | 2.6307 | 23 | 2 | 2 | 2.425 | 3.4842 | 553764.9725
3.49 | 1.4327 | 1.4327 | -254.072 | 984.1719 | 3.9621 | 0.26889 | 2.6311 | 23 | 2 | 2 | 2.425 | 3.4742 | 552825.5908
3.5 | 1.4286 | 1.4286 | -254.0229 | 981.36 | 3.9511 | 0.26851 | 2.6315 | 23 | 2 | 2 | 2.425 | 3.4643 | 551887.8884
3.51 | 1.4245 | 1.4245 | -253.974 | 978.5641 | 3.9401 | 0.26813 | 2.6319 | 23 | 2 | 2 | 2.425 | 3.4544 | 550951.8825
3.52 | 1.4205 | 1.4205 | -253.9255 | 975.7841 | 3.9292 | 0.26774 | 2.6323 | 23 | 2 | 2 | 2.425 | 3.4446 | 550017.5897
3.53 | 1.4164 | 1.4164 | -253.8772 | 973.0198 | 3.9183 | 0.26736 | 2.6326 | 23 | 2 | 2 | 2.425 | 3.4348 | 549085.0258
3.54 | 1.4124 | 1.4124 | -253.8292 | 970.2712 | 3.9075 | 0.26698 | 2.633 | 23 | 2 | 2 | 2.425 | 3.4251 | 548154.2064
3.55 | 1.4085 | 1.4085 | -253.7814 | 967.538 | 3.8968 | 0.2666 | 2.6334 | 23 | 2 | 2 | 2.425 | 3.4155 | 547225.1465
3.56 | 1.4045 | 1.4045 | -253.7339 | 964.8202 | 3.8861 | 0.26622 | 2.6338 | 23 | 2 | 2 | 2.425 | 3.4059 | 546297.8604
3.57 | 1.4006 | 1.4006 | -253.6867 | 962.1176 | 3.8755 | 0.26584 | 2.6342 | 23 | 2 | 2 | 2.425 | 3.3964 | 545372.3622
3.58 | 1.3966 | 1.3966 | -253.6398 | 959.4302 | 3.8649 | 0.26546 | 2.6345 | 23 | 2 | 2 | 2.425 | 3.3869 | 544448.6653
3.59 | 1.3928 | 1.3928 | -253.5931 | 956.7577 | 3.8544 | 0.26508 | 2.6349 | 23 | 2 | 2 | 2.425 | 3.3774 | 543526.7828
3.6 | 1.3889 | 1.3889 | -253.5467 | 954.1 | 3.844 | 0.2647 | 2.6353 | 23 | 2 | 2 | 2.425 | 3.3681 | 542606.7272
3.61 | 1.385 | 1.385 | -253.5005 | 951.4571 | 3.8336 | 0.26432 | 2.6357 | 23 | 2 | 2 | 2.425 | 3.3587 | 541688.5106
3.62 | 1.3812 | 1.3812 | -253.4546 | 948.8287 | 3.8232 | 0.26395 | 2.6361 | 23 | 2 | 2 | 2.425 | 3.3494 | 540772.1448
3.63 | 1.3774 | 1.3774 | -253.4089 | 946.2149 | 3.813 | 0.26357 | 2.6364 | 23 | 2 | 2 | 2.425 | 3.3402 | 539857.641
3.64 | 1.3736 | 1.3736 | -253.3635 | 943.6154 | 3.8028 | 0.26319 | 2.6368 | 23 | 2 | 2 | 2.425 | 3.331 | 538945.01
3.65 | 1.3699 | 1.3699 | -253.3184 | 941.0301 | 3.7926 | 0.26281 | 2.6372 | 23 | 2 | 2 | 2.425 | 3.3219 | 538034.2623
3.66 | 1.3661 | 1.3661 | -253.2734 | 938.459 | 3.7825 | 0.26243 | 2.6376 | 23 | 2 | 2 | 2.425 | 3.3128 | 537125.4079
3.67 | 1.3624 | 1.3624 | -253.2288 | 935.9019 | 3.7724 | 0.26206 | 2.6379 | 23 | 2 | 2 | 2.425 | 3.3038 | 536218.4566
3.68 | 1.3587 | 1.3587 | -253.1843 | 933.3587 | 3.7624 | 0.26168 | 2.6383 | 23 | 2 | 2 | 2.425 | 3.2948 | 535313.4175
3.69 | 1.355 | 1.355 | -253.1402 | 930.8293 | 3.7525 | 0.2613 | 2.6387 | 23 | 2 | 2 | 2.425 | 3.2859 | 534410.2996
3.7 | 1.3514 | 1.3514 | -253.0962 | 928.3135 | 3.7426 | 0.26093 | 2.6391 | 23 | 2 | 2 | 2.425 | 3.277 | 533509.1114
3.71 | 1.3477 | 1.3477 | -253.0525 | 925.8113 | 3.7328 | 0.26055 | 2.6394 | 23 | 2 | 2 | 2.425 | 3.2682 | 532609.8612
3.72 | 1.3441 | 1.3441 | -253.009 | 923.3226 | 3.723 | 0.26018 | 2.6398 | 23 | 2 | 2 | 2.425 | 3.2594 | 531712.5567
3.73 | 1.3405 | 1.3405 | -252.9658 | 920.8472 | 3.7133 | 0.2598 | 2.6402 | 23 | 2 | 2 | 2.425 | 3.2507 | 530817.2056
3.74 | 1.3369 | 1.3369 | -252.9228 | 918.385 | 3.7036 | 0.25943 | 2.6406 | 23 | 2 | 2 | 2.425 | 3.242 | 529923.815
3.75 | 1.3333 | 1.3333 | -252.88 | 915.936 | 3.694 | 0.25905 | 2.6409 | 23 | 2 | 2 | 2.425 | 3.2333 | 529032.3919
3.76 | 1.3298 | 1.3298 | -252.8374 | 913.5 | 3.6844 | 0.25868 | 2.6413 | 23 | 2 | 2 | 2.425 | 3.2247 | 528142.9426
3.77 | 1.3263 | 1.3263 | -252.7951 | 911.0769 | 3.6749 | 0.25831 | 2.6417 | 23 | 2 | 2 | 2.425 | 3.2162 | 527255.4736
3.78 | 1.3228 | 1.3228 | -252.753 | 908.6667 | 3.6654 | 0.25793 | 2.6421 | 23 | 2 | 2 | 2.425 | 3.2077 | 526369.9907
3.79 | 1.3193 | 1.3193 | -252.7111 | 906.2691 | 3.656 | 0.25756 | 2.6424 | 23 | 2 | 2 | 2.425 | 3.1992 | 525486.4997
3.8 | 1.3158 | 1.3158 | -252.6695 | 903.8842 | 3.6466 | 0.25719 | 2.6428 | 23 | 2 | 2 | 2.425 | 3.1908 | 524605.006
3.81 | 1.3123 | 1.3123 | -252.628 | 901.5118 | 3.6373 | 0.25682 | 2.6432 | 23 | 2 | 2 | 2.425 | 3.1824 | 523725.5145
3.82 | 1.3089 | 1.3089 | -252.5868 | 899.1518 | 3.628 | 0.25645 | 2.6436 | 23 | 2 | 2 | 2.425 | 3.1741 | 522848.0302
3.83 | 1.3055 | 1.3055 | -252.5458 | 896.8042 | 3.6187 | 0.25608 | 2.6439 | 23 | 2 | 2 | 2.425 | 3.1658 | 521972.5577
3.84 | 1.3021 | 1.3021 | -252.505 | 894.4688 | 3.6096 | 0.25571 | 2.6443 | 23 | 2 | 2 | 2.425 | 3.1576 | 521099.1012
3.85 | 1.2987 | 1.2987 | -252.4644 | 892.1455 | 3.6004 | 0.25534 | 2.6447 | 23 | 2 | 2 | 2.425 | 3.1494 | 520227.6648
3.86 | 1.2953 | 1.2953 | -252.424 | 889.8342 | 3.5913 | 0.25497 | 2.645 | 23 | 2 | 2 | 2.425 | 3.1412 | 519358.2523
3.87 | 1.292 | 1.292 | -252.3839 | 887.5349 | 3.5823 | 0.2546 | 2.6454 | 23 | 2 | 2 | 2.425 | 3.1331 | 518490.8674
3.88 | 1.2887 | 1.2887 | -252.3439 | 885.2474 | 3.5733 | 0.25423 | 2.6458 | 23 | 2 | 2 | 2.425 | 3.125 | 517625.5133
3.89 | 1.2853 | 1.2853 | -252.3042 | 882.9717 | 3.5644 | 0.25386 | 2.6461 | 23 | 2 | 2 | 2.425 | 3.117 | 516762.1931
3.9 | 1.2821 | 1.2821 | -252.2646 | 880.7077 | 3.5555 | 0.2535 | 2.6465 | 23 | 2 | 2 | 2.425 | 3.109 | 515900.9097
3.91 | 1.2788 | 1.2788 | -252.2253 | 878.4552 | 3.5466 | 0.25313 | 2.6469 | 23 | 2 | 2 | 2.425 | 3.101 | 515041.6659
3.92 | 1.2755 | 1.2755 | -252.1861 | 876.2143 | 3.5378 | 0.25276 | 2.6472 | 23 | 2 | 2 | 2.425 | 3.0931 | 514184.464
3.93 | 1.2723 | 1.2723 | -252.1472 | 873.9847 | 3.529 | 0.2524 | 2.6476 | 23 | 2 | 2 | 2.425 | 3.0852 | 513329.3063
3.94 | 1.269 | 1.269 | -252.1084 | 871.7665 | 3.5203 | 0.25203 | 2.648 | 23 | 2 | 2 | 2.425 | 3.0774 | 512476.1948
3.95 | 1.2658 | 1.2658 | -252.0699 | 869.5595 | 3.5116 | 0.25167 | 2.6483 | 23 | 2 | 2 | 2.425 | 3.0696 | 511625.1314
3.96 | 1.2626 | 1.2626 | -252.0315 | 867.3636 | 3.503 | 0.25131 | 2.6487 | 23 | 2 | 2 | 2.425 | 3.0619 | 510776.1177
3.97 | 1.2594 | 1.2594 | -251.9934 | 865.1788 | 3.4944 | 0.25094 | 2.6491 | 23 | 2 | 2 | 2.425 | 3.0542 | 509929.1552
3.98 | 1.2563 | 1.2563 | -251.9554 | 863.005 | 3.4858 | 0.25058 | 2.6494 | 23 | 2 | 2 | 2.425 | 3.0465 | 509084.2452
3.99 | 1.2531 | 1.2531 | -251.9176 | 860.8421 | 3.4773 | 0.25022 | 2.6498 | 23 | 2 | 2 | 2.425 | 3.0388 | 508241.3887
4 | 1.25 | 1.25 | -251.88 | 858.69 | 3.4688 | 0.24986 | 2.6501 | 23 | 2 | 2 | 2.425 | 3.0313 | 507400.5867
4.01 | 1.2469 | 1.2469 | -251.8426 | 856.5486 | 3.4604 | 0.2495 | 2.6505 | 23 | 2 | 2 | 2.425 | 3.0237 | 506561.84
4.02 | 1.2438 | 1.2438 | -251.8054 | 854.4179 | 3.452 | 0.24914 | 2.6509 | 23 | 2 | 2 | 2.425 | 3.0162 | 505725.149
4.03 | 1.2407 | 1.2407 | -251.7683 | 852.2978 | 3.4437 | 0.24878 | 2.6512 | 23 | 2 | 2 | 2.425 | 3.0087 | 504890.5143
4.04 | 1.2376 | 1.2376 | -251.7315 | 850.1881 | 3.4354 | 0.24842 | 2.6516 | 23 | 2 | 2 | 2.425 | 3.0012 | 504057.936
4.05 | 1.2346 | 1.2346 | -251.6948 | 848.0889 | 3.4271 | 0.24806 | 2.6519 | 23 | 2 | 2 | 2.425 | 2.9938 | 503227.4143
4.06 | 1.2315 | 1.2315 | -251.6583 | 846 | 3.4189 | 0.2477 | 2.6523 | 23 | 2 | 2 | 2.425 | 2.9865 | 502398.9492
4.07 | 1.2285 | 1.2285 | -251.622 | 843.9214 | 3.4107 | 0.24735 | 2.6527 | 23 | 2 | 2 | 2.425 | 2.9791 | 501572.5403
4.08 | 1.2255 | 1.2255 | -251.5859 | 841.8529 | 3.4026 | 0.24699 | 2.653 | 23 | 2 | 2 | 2.425 | 2.9718 | 500748.1875
4.09 | 1.2225 | 1.2225 | -251.5499 | 839.7946 | 3.3945 | 0.24663 | 2.6534 | 23 | 2 | 2 | 2.425 | 2.9645 | 499925.8902
4.1 | 1.2195 | 1.2195 | -251.5141 | 837.7463 | 3.3864 | 0.24628 | 2.6537 | 23 | 2 | 2 | 2.425 | 2.9573 | 499105.6478
4.11 | 1.2165 | 1.2165 | -251.4785 | 835.708 | 3.3784 | 0.24592 | 2.6541 | 23 | 2 | 2 | 2.425 | 2.9501 | 498287.4595
4.12 | 1.2136 | 1.2136 | -251.4431 | 833.6796 | 3.3704 | 0.24557 | 2.6544 | 23 | 2 | 2 | 2.425 | 2.943 | 497471.3244
4.13 | 1.2107 | 1.2107 | -251.4078 | 831.661 | 3.3625 | 0.24522 | 2.6548 | 23 | 2 | 2 | 2.425 | 2.9358 | 496657.2416
4.14 | 1.2077 | 1.2077 | -251.3728 | 829.6522 | 3.3546 | 0.24486 | 2.6551 | 23 | 2 | 2 | 2.425 | 2.9287 | 495845.2099
4.15 | 1.2048 | 1.2048 | -251.3378 | 827.653 | 3.3467 | 0.24451 | 2.6555 | 23 | 2 | 2 | 2.425 | 2.9217 | 495035.228
4.16 | 1.2019 | 1.2019 | -251.3031 | 825.6635 | 3.3388 | 0.24416 | 2.6558 | 23 | 2 | 2 | 2.425 | 2.9147 | 494227.2946
4.17 | 1.199 | 1.199 | -251.2685 | 823.6835 | 3.331 | 0.24381 | 2.6562 | 23 | 2 | 2 | 2.425 | 2.9077 | 493421.4082
4.18 | 1.1962 | 1.1962 | -251.2341 | 821.7129 | 3.3233 | 0.24346 | 2.6565 | 23 | 2 | 2 | 2.425 | 2.9007 | 492617.5671
4.19 | 1.1933 | 1.1933 | -251.1998 | 819.7518 | 3.3156 | 0.24311 | 2.6569 | 23 | 2 | 2 | 2.425 | 2.8938 | 491815.7697
4.2 | 1.1905 | 1.1905 | -251.1657 | 817.8 | 3.3079 | 0.24276 | 2.6572 | 23 | 2 | 2 | 2.425 | 2.8869 | 491016.0142
4.21 | 1.1876 | 1.1876 | -251.1318 | 815.8575 | 3.3002 | 0.24241 | 2.6576 | 23 | 2 | 2 | 2.425 | 2.88 | 490218.2985
4.22 | 1.1848 | 1.1848 | -251.098 | 813.9242 | 3.2926 | 0.24206 | 2.6579 | 23 | 2 | 2 | 2.425 | 2.8732 | 489422.6208
4.23 | 1.182 | 1.182 | -251.0644 | 812 | 3.285 | 0.24172 | 2.6583 | 23 | 2 | 2 | 2.425 | 2.8664 | 488628.9788
4.24 | 1.1792 | 1.1792 | -251.0309 | 810.0849 | 3.2775 | 0.24137 | 2.6586 | 23 | 2 | 2 | 2.425 | 2.8597 | 487837.3704
4.25 | 1.1765 | 1.1765 | -250.9976 | 808.1788 | 3.27 | 0.24103 | 2.659 | 23 | 2 | 2 | 2.425 | 2.8529 | 487047.7932
4.26 | 1.1737 | 1.1737 | -250.9645 | 806.2817 | 3.2625 | 0.24068 | 2.6593 | 23 | 2 | 2 | 2.425 | 2.8462 | 486260.2449
4.27 | 1.171 | 1.171 | -250.9315 | 804.3934 | 3.2551 | 0.24034 | 2.6597 | 23 | 2 | 2 | 2.425 | 2.8396 | 485474.7229
4.28 | 1.1682 | 1.1682 | -250.8987 | 802.514 | 3.2477 | 0.23999 | 2.66 | 23 | 2 | 2 | 2.425 | 2.8329 | 484691.2247
4.29 | 1.1655 | 1.1655 | -250.866 | 800.6434 | 3.2403 | 0.23965 | 2.6604 | 23 | 2 | 2 | 2.425 | 2.8263 | 483909.7476
4.3 | 1.1628 | 1.1628 | -250.8335 | 798.7814 | 3.233 | 0.23931 | 2.6607 | 23 | 2 | 2 | 2.425 | 2.8198 | 483130.2888
4.31 | 1.1601 | 1.1601 | -250.8011 | 796.9281 | 3.2257 | 0.23897 | 2.661 | 23 | 2 | 2 | 2.425 | 2.8132 | 482352.8456
4.32 | 1.1574 | 1.1574 | -250.7689 | 795.0833 | 3.2184 | 0.23862 | 2.6614 | 23 | 2 | 2 | 2.425 | 2.8067 | 481577.4151
4.33 | 1.1547 | 1.1547 | -250.7368 | 793.2471 | 3.2112 | 0.23828 | 2.6617 | 23 | 2 | 2 | 2.425 | 2.8002 | 480803.9942
4.34 | 1.1521 | 1.1521 | -250.7049 | 791.4194 | 3.2039 | 0.23794 | 2.6621 | 23 | 2 | 2 | 2.425 | 2.7938 | 480032.5799
4.35 | 1.1494 | 1.1494 | -250.6731 | 789.6 | 3.1968 | 0.23761 | 2.6624 | 23 | 2 | 2 | 2.425 | 2.7874 | 479263.169
4.36 | 1.1468 | 1.1468 | -250.6415 | 787.789 | 3.1896 | 0.23727 | 2.6627 | 23 | 2 | 2 | 2.425 | 2.781 | 478495.7585
4.37 | 1.1442 | 1.1442 | -250.61 | 785.9863 | 3.1825 | 0.23693 | 2.6631 | 23 | 2 | 2 | 2.425 | 2.7746 | 477730.345
4.38 | 1.1416 | 1.1416 | -250.5786 | 784.1918 | 3.1755 | 0.23659 | 2.6634 | 23 | 2 | 2 | 2.425 | 2.7683 | 476966.9253
4.39 | 1.139 | 1.139 | -250.5474 | 782.4055 | 3.1684 | 0.23626 | 2.6637 | 23 | 2 | 2 | 2.425 | 2.762 | 476205.4958
4.4 | 1.1364 | 1.1364 | -250.5164 | 780.6273 | 3.1614 | 0.23592 | 2.6641 | 23 | 2 | 2 | 2.425 | 2.7557 | 475446.0533
4.41 | 1.1338 | 1.1338 | -250.4854 | 778.8571 | 3.1544 | 0.23559 | 2.6644 | 23 | 2 | 2 | 2.425 | 2.7494 | 474688.5941
4.42 | 1.1312 | 1.1312 | -250.4547 | 777.095 | 3.1475 | 0.23525 | 2.6647 | 23 | 2 | 2 | 2.425 | 2.7432 | 473933.1147
4.43 | 1.1287 | 1.1287 | -250.424 | 775.3409 | 3.1406 | 0.23492 | 2.6651 | 23 | 2 | 2 | 2.425 | 2.737 | 473179.6115
4.44 | 1.1261 | 1.1261 | -250.3935 | 773.5946 | 3.1337 | 0.23458 | 2.6654 | 23 | 2 | 2 | 2.425 | 2.7309 | 472428.0807
4.45 | 1.1236 | 1.1236 | -250.3631 | 771.8562 | 3.1268 | 0.23425 | 2.6657 | 23 | 2 | 2 | 2.425 | 2.7247 | 471678.5187
4.46 | 1.1211 | 1.1211 | -250.3329 | 770.1256 | 3.12 | 0.23392 | 2.6661 | 23 | 2 | 2 | 2.425 | 2.7186 | 470930.9217
4.47 | 1.1186 | 1.1186 | -250.3028 | 768.4027 | 3.1132 | 0.23359 | 2.6664 | 23 | 2 | 2 | 2.425 | 2.7125 | 470185.2858
4.48 | 1.1161 | 1.1161 | -250.2729 | 766.6875 | 3.1064 | 0.23326 | 2.6667 | 23 | 2 | 2 | 2.425 | 2.7065 | 469441.6072
4.49 | 1.1136 | 1.1136 | -250.243 | 764.98 | 3.0997 | 0.23293 | 2.6671 | 23 | 2 | 2 | 2.425 | 2.7004 | 468699.8818
4.5 | 1.1111 | 1.1111 | -250.2133 | 763.28 | 3.093 | 0.2326 | 2.6674 | 23 | 2 | 2 | 2.425 | 2.6944 | 467960.1058
4.51 | 1.1086 | 1.1086 | -250.1838 | 761.5876 | 3.0863 | 0.23227 | 2.6677 | 23 | 2 | 2 | 2.425 | 2.6885 | 467222.2751
4.52 | 1.1062 | 1.1062 | -250.1543 | 759.9027 | 3.0797 | 0.23195 | 2.6681 | 23 | 2 | 2 | 2.425 | 2.6825 | 466486.3856
4.53 | 1.1038 | 1.1038 | -250.125 | 758.2252 | 3.0731 | 0.23162 | 2.6684 | 23 | 2 | 2 | 2.425 | 2.6766 | 465752.4333
4.54 | 1.1013 | 1.1013 | -250.0959 | 756.5551 | 3.0665 | 0.23129 | 2.6687 | 23 | 2 | 2 | 2.425 | 2.6707 | 465020.4139
4.55 | 1.0989 | 1.0989 | -250.0668 | 754.8923 | 3.0599 | 0.23097 | 2.669 | 23 | 2 | 2 | 2.425 | 2.6648 | 464290.3233
4.56 | 1.0965 | 1.0965 | -250.0379 | 753.2368 | 3.0534 | 0.23064 | 2.6694 | 23 | 2 | 2 | 2.425 | 2.659 | 463562.1573
4.57 | 1.0941 | 1.0941 | -250.0091 | 751.5886 | 3.0469 | 0.23032 | 2.6697 | 23 | 2 | 2 | 2.425 | 2.6532 | 462835.9115
4.58 | 1.0917 | 1.0917 | -249.9804 | 749.9476 | 3.0404 | 0.23 | 2.67 | 23 | 2 | 2 | 2.425 | 2.6474 | 462111.5817
4.59 | 1.0893 | 1.0893 | -249.9519 | 748.3137 | 3.0339 | 0.22967 | 2.6703 | 23 | 2 | 2 | 2.425 | 2.6416 | 461389.1636
4.6 | 1.087 | 1.087 | -249.9235 | 746.687 | 3.0275 | 0.22935 | 2.6706 | 23 | 2 | 2 | 2.425 | 2.6359 | 460668.6528
4.61 | 1.0846 | 1.0846 | -249.8952 | 745.0672 | 3.0211 | 0.22903 | 2.671 | 23 | 2 | 2 | 2.425 | 2.6302 | 459950.0449
4.62 | 1.0823 | 1.0823 | -249.867 | 743.4545 | 3.0148 | 0.22871 | 2.6713 | 23 | 2 | 2 | 2.425 | 2.6245 | 459233.3354
4.63 | 1.0799 | 1.0799 | -249.839 | 741.8488 | 3.0084 | 0.22839 | 2.6716 | 23 | 2 | 2 | 2.425 | 2.6188 | 458518.5199
4.64 | 1.0776 | 1.0776 | -249.811 | 740.25 | 3.0021 | 0.22807 | 2.6719 | 23 | 2 | 2 | 2.425 | 2.6131 | 457805.5939
4.65 | 1.0753 | 1.0753 | -249.7832 | 738.6581 | 2.9958 | 0.22775 | 2.6722 | 23 | 2 | 2 | 2.425 | 2.6075 | 457094.5529
4.66 | 1.073 | 1.073 | -249.7555 | 737.073 | 2.9896 | 0.22743 | 2.6726 | 23 | 2 | 2 | 2.425 | 2.6019 | 456385.3923
4.67 | 1.0707 | 1.0707 | -249.728 | 735.4946 | 2.9833 | 0.22712 | 2.6729 | 23 | 2 | 2 | 2.425 | 2.5964 | 455678.1075
4.68 | 1.0684 | 1.0684 | -249.7005 | 733.9231 | 2.9771 | 0.2268 | 2.6732 | 23 | 2 | 2 | 2.425 | 2.5908 | 454972.6941
4.69 | 1.0661 | 1.0661 | -249.6732 | 732.3582 | 2.971 | 0.22649 | 2.6735 | 23 | 2 | 2 | 2.425 | 2.5853 | 454269.1472
4.7 | 1.0638 | 1.0638 | -249.646 | 730.8 | 2.9648 | 0.22617 | 2.6738 | 23 | 2 | 2 | 2.425 | 2.5798 | 453567.4624
4.71 | 1.0616 | 1.0616 | -249.6189 | 729.2484 | 2.9587 | 0.22586 | 2.6741 | 23 | 2 | 2 | 2.425 | 2.5743 | 452867.6349
4.72 | 1.0593 | 1.0593 | -249.5919 | 727.7034 | 2.9526 | 0.22554 | 2.6745 | 23 | 2 | 2 | 2.425 | 2.5689 | 452169.6601
4.73 | 1.0571 | 1.0571 | -249.565 | 726.1649 | 2.9465 | 0.22523 | 2.6748 | 23 | 2 | 2 | 2.425 | 2.5634 | 451473.5331
4.74 | 1.0549 | 1.0549 | -249.5382 | 724.6329 | 2.9404 | 0.22492 | 2.6751 | 23 | 2 | 2 | 2.425 | 2.558 | 450779.2494
4.75 | 1.0526 | 1.0526 | -249.5116 | 723.1074 | 2.9344 | 0.2246 | 2.6754 | 23 | 2 | 2 | 2.425 | 2.5526 | 450086.8042
4.76 | 1.0504 | 1.0504 | -249.485 | 721.5882 | 2.9284 | 0.22429 | 2.6757 | 23 | 2 | 2 | 2.425 | 2.5473 | 449396.1927
4.77 | 1.0482 | 1.0482 | -249.4586 | 720.0755 | 2.9224 | 0.22398 | 2.676 | 23 | 2 | 2 | 2.425 | 2.5419 | 448707.4101
4.78 | 1.046 | 1.046 | -249.4323 | 718.569 | 2.9165 | 0.22367 | 2.6763 | 23 | 2 | 2 | 2.425 | 2.5366 | 448020.4516
4.79 | 1.0438 | 1.0438 | -249.4061 | 717.0689 | 2.9106 | 0.22337 | 2.6766 | 23 | 2 | 2 | 2.425 | 2.5313 | 447335.3124
4.8 | 1.0417 | 1.0417 | -249.38 | 715.575 | 2.9047 | 0.22306 | 2.6769 | 23 | 2 | 2 | 2.425 | 2.526 | 446651.9876
4.81 | 1.0395 | 1.0395 | -249.354 | 714.0873 | 2.8988 | 0.22275 | 2.6773 | 23 | 2 | 2 | 2.425 | 2.5208 | 445970.4726
4.82 | 1.0373 | 1.0373 | -249.3281 | 712.6058 | 2.8929 | 0.22244 | 2.6776 | 23 | 2 | 2 | 2.425 | 2.5156 | 445290.7623
4.83 | 1.0352 | 1.0352 | -249.3024 | 711.1304 | 2.8871 | 0.22214 | 2.6779 | 23 | 2 | 2 | 2.425 | 2.5104 | 444612.8519
4.84 | 1.0331 | 1.0331 | -249.2767 | 709.6612 | 2.8813 | 0.22183 | 2.6782 | 23 | 2 | 2 | 2.425 | 2.5052 | 443936.7366
4.85 | 1.0309 | 1.0309 | -249.2511 | 708.1979 | 2.8755 | 0.22153 | 2.6785 | 23 | 2 | 2 | 2.425 | 2.5 | 443262.4113
4.86 | 1.0288 | 1.0288 | -249.2257 | 706.7407 | 2.8697 | 0.22122 | 2.6788 | 23 | 2 | 2 | 2.425 | 2.4949 | 442589.8714
4.87 | 1.0267 | 1.0267 | -249.2003 | 705.2895 | 2.864 | 0.22092 | 2.6791 | 23 | 2 | 2 | 2.425 | 2.4897 | 441919.1117
4.88 | 1.0246 | 1.0246 | -249.1751 | 703.8443 | 2.8583 | 0.22062 | 2.6794 | 23 | 2 | 2 | 2.425 | 2.4846 | 441250.1275
4.89 | 1.0225 | 1.0225 | -249.1499 | 702.4049 | 2.8526 | 0.22031 | 2.6797 | 23 | 2 | 2 | 2.425 | 2.4796 | 440582.9137
4.9 | 1.0204 | 1.0204 | -249.1249 | 700.9714 | 2.8469 | 0.22001 | 2.68 | 23 | 2 | 2 | 2.425 | 2.4745 | 439917.4655
4.91 | 1.0183 | 1.0183 | -249.1 | 699.5438 | 2.8413 | 0.21971 | 2.6803 | 23 | 2 | 2 | 2.425 | 2.4695 | 439253.7778
4.92 | 1.0163 | 1.0163 | -249.0751 | 698.122 | 2.8357 | 0.21941 | 2.6806 | 23 | 2 | 2 | 2.425 | 2.4644 | 438591.8458
4.93 | 1.0142 | 1.0142 | -249.0504 | 696.7059 | 2.8301 | 0.21911 | 2.6809 | 23 | 2 | 2 | 2.425 | 2.4594 | 437931.6645
4.94 | 1.0121 | 1.0121 | -249.0257 | 695.2955 | 2.8245 | 0.21881 | 2.6812 | 23 | 2 | 2 | 2.425 | 2.4545 | 437273.2288
4.95 | 1.0101 | 1.0101 | -249.0012 | 693.8909 | 2.8189 | 0.21851 | 2.6815 | 23 | 2 | 2 | 2.425 | 2.4495 | 436616.5339
4.96 | 1.0081 | 1.0081 | -248.9768 | 692.4919 | 2.8134 | 0.21822 | 2.6818 | 23 | 2 | 2 | 2.425 | 2.4446 | 435961.5747
4.97 | 1.006 | 1.006 | -248.9524 | 691.0986 | 2.8079 | 0.21792 | 2.6821 | 23 | 2 | 2 | 2.425 | 2.4396 | 435308.3463
4.98 | 1.004 | 1.004 | -248.9282 | 689.7108 | 2.8024 | 0.21762 | 2.6824 | 23 | 2 | 2 | 2.425 | 2.4347 | 434656.8437
4.99 | 1.002 | 1.002 | -248.904 | 688.3287 | 2.7969 | 0.21733 | 2.6827 | 23 | 2 | 2 | 2.425 | 2.4299 | 434007.0619
5 | 1 | 1 | -248.88 | 686.952 | 2.7915 | 0.21703 | 2.683 | 23 | 2 | 2 | 2.425 | 2.425 | 433358.9959
5.01 | 0.998 | 0.998 | -248.856 | 685.5808 | 2.7861 | 0.21674 | 2.6833 | 23 | 2 | 2 | 2.425 | 2.4202 | 432712.6407
5.02 | 0.99602 | 0.99602 | -248.8322 | 684.2151 | 2.7807 | 0.21645 | 2.6836 | 23 | 2 | 2 | 2.425 | 2.4153 | 432067.9913
5.03 | 0.99404 | 0.99404 | -248.8084 | 682.8549 | 2.7753 | 0.21615 | 2.6838 | 23 | 2 | 2 | 2.425 | 2.4105 | 431425.0427
5.04 | 0.99206 | 0.99206 | -248.7848 | 681.5 | 2.7699 | 0.21586 | 2.6841 | 23 | 2 | 2 | 2.425 | 2.4058 | 430783.7899
5.05 | 0.9901 | 0.9901 | -248.7612 | 680.1505 | 2.7646 | 0.21557 | 2.6844 | 23 | 2 | 2 | 2.425 | 2.401 | 430144.2279
5.06 | 0.98814 | 0.98814 | -248.7377 | 678.8063 | 2.7592 | 0.21528 | 2.6847 | 23 | 2 | 2 | 2.425 | 2.3962 | 429506.3518
5.07 | 0.98619 | 0.98619 | -248.7143 | 677.4675 | 2.754 | 0.21499 | 2.685 | 23 | 2 | 2 | 2.425 | 2.3915 | 428870.1564
5.08 | 0.98425 | 0.98425 | -248.691 | 676.1339 | 2.7487 | 0.2147 | 2.6853 | 23 | 2 | 2 | 2.425 | 2.3868 | 428235.6368
5.09 | 0.98232 | 0.98232 | -248.6678 | 674.8055 | 2.7434 | 0.21441 | 2.6856 | 23 | 2 | 2 | 2.425 | 2.3821 | 427602.7881
5.1 | 0.98039 | 0.98039 | -248.6447 | 673.4824 | 2.7382 | 0.21412 | 2.6859 | 23 | 2 | 2 | 2.425 | 2.3775 | 426971.6051
5.11 | 0.97847 | 0.97847 | -248.6217 | 672.1644 | 2.733 | 0.21383 | 2.6862 | 23 | 2 | 2 | 2.425 | 2.3728 | 426342.0829
5.12 | 0.97656 | 0.97656 | -248.5988 | 670.8516 | 2.7278 | 0.21355 | 2.6865 | 23 | 2 | 2 | 2.425 | 2.3682 | 425714.2166
5.13 | 0.97466 | 0.97466 | -248.5759 | 669.5439 | 2.7226 | 0.21326 | 2.6867 | 23 | 2 | 2 | 2.425 | 2.3635 | 425088.001
5.14 | 0.97276 | 0.97276 | -248.5532 | 668.2412 | 2.7174 | 0.21297 | 2.687 | 23 | 2 | 2 | 2.425 | 2.3589 | 424463.4313
5.15 | 0.97087 | 0.97087 | -248.5305 | 666.9437 | 2.7123 | 0.21269 | 2.6873 | 23 | 2 | 2 | 2.425 | 2.3544 | 423840.5024
5.16 | 0.96899 | 0.96899 | -248.5079 | 665.6512 | 2.7072 | 0.21241 | 2.6876 | 23 | 2 | 2 | 2.425 | 2.3498 | 423219.2093
5.17 | 0.96712 | 0.96712 | -248.4854 | 664.3636 | 2.7021 | 0.21212 | 2.6879 | 23 | 2 | 2 | 2.425 | 2.3453 | 422599.5471
5.18 | 0.96525 | 0.96525 | -248.463 | 663.0811 | 2.697 | 0.21184 | 2.6882 | 23 | 2 | 2 | 2.425 | 2.3407 | 421981.5108
5.19 | 0.96339 | 0.96339 | -248.4407 | 661.8035 | 2.6919 | 0.21156 | 2.6884 | 23 | 2 | 2 | 2.425 | 2.3362 | 421365.0953
5.2 | 0.96154 | 0.96154 | -248.4185 | 660.5308 | 2.6869 | 0.21127 | 2.6887 | 23 | 2 | 2 | 2.425 | 2.3317 | 420750.2958
5.21 | 0.95969 | 0.95969 | -248.3963 | 659.263 | 2.6819 | 0.21099 | 2.689 | 23 | 2 | 2 | 2.425 | 2.3273 | 420137.1073
5.22 | 0.95785 | 0.95785 | -248.3743 | 658 | 2.6769 | 0.21071 | 2.6893 | 23 | 2 | 2 | 2.425 | 2.3228 | 419525.5248
5.23 | 0.95602 | 0.95602 | -248.3523 | 656.7419 | 2.6719 | 0.21043 | 2.6896 | 23 | 2 | 2 | 2.425 | 2.3184 | 418915.5433
5.24 | 0.9542 | 0.9542 | -248.3304 | 655.4885 | 2.6669 | 0.21015 | 2.6898 | 23 | 2 | 2 | 2.425 | 2.3139 | 418307.1579
5.25 | 0.95238 | 0.95238 | -248.3086 | 654.24 | 2.662 | 0.20987 | 2.6901 | 23 | 2 | 2 | 2.425 | 2.3095 | 417700.3637
5.26 | 0.95057 | 0.95057 | -248.2868 | 652.9962 | 2.657 | 0.2096 | 2.6904 | 23 | 2 | 2 | 2.425 | 2.3051 | 417095.1557
5.27 | 0.94877 | 0.94877 | -248.2652 | 651.7571 | 2.6521 | 0.20932 | 2.6907 | 23 | 2 | 2 | 2.425 | 2.3008 | 416491.529
5.28 | 0.94697 | 0.94697 | -248.2436 | 650.5227 | 2.6472 | 0.20904 | 2.691 | 23 | 2 | 2 | 2.425 | 2.2964 | 415889.4786
5.29 | 0.94518 | 0.94518 | -248.2222 | 649.293 | 2.6424 | 0.20877 | 2.6912 | 23 | 2 | 2 | 2.425 | 2.2921 | 415288.9997
5.3 | 0.9434 | 0.9434 | -248.2008 | 648.0679 | 2.6375 | 0.20849 | 2.6915 | 23 | 2 | 2 | 2.425 | 2.2877 | 414690.0872
5.31 | 0.94162 | 0.94162 | -248.1794 | 646.8475 | 2.6327 | 0.20822 | 2.6918 | 23 | 2 | 2 | 2.425 | 2.2834 | 414092.7364
5.32 | 0.93985 | 0.93985 | -248.1582 | 645.6316 | 2.6278 | 0.20794 | 2.6921 | 23 | 2 | 2 | 2.425 | 2.2791 | 413496.9423
5.33 | 0.93809 | 0.93809 | -248.137 | 644.4203 | 2.623 | 0.20767 | 2.6923 | 23 | 2 | 2 | 2.425 | 2.2749 | 412902.7001
5.34 | 0.93633 | 0.93633 | -248.116 | 643.2135 | 2.6183 | 0.20739 | 2.6926 | 23 | 2 | 2 | 2.425 | 2.2706 | 412310.0047
5.35 | 0.93458 | 0.93458 | -248.095 | 642.0112 | 2.6135 | 0.20712 | 2.6929 | 23 | 2 | 2 | 2.425 | 2.2664 | 411718.8515
5.36 | 0.93284 | 0.93284 | -248.074 | 640.8134 | 2.6087 | 0.20685 | 2.6931 | 23 | 2 | 2 | 2.425 | 2.2621 | 411129.2354
5.37 | 0.9311 | 0.9311 | -248.0532 | 639.6201 | 2.604 | 0.20658 | 2.6934 | 23 | 2 | 2 | 2.425 | 2.2579 | 410541.1516
5.38 | 0.92937 | 0.92937 | -248.0324 | 638.4312 | 2.5993 | 0.20631 | 2.6937 | 23 | 2 | 2 | 2.425 | 2.2537 | 409954.5954
5.39 | 0.92764 | 0.92764 | -248.0117 | 637.2468 | 2.5946 | 0.20604 | 2.694 | 23 | 2 | 2 | 2.425 | 2.2495 | 409369.5618
5.4 | 0.92593 | 0.92593 | -247.9911 | 636.0667 | 2.5899 | 0.20577 | 2.6942 | 23 | 2 | 2 | 2.425 | 2.2454 | 408786.046
5.41 | 0.92421 | 0.92421 | -247.9706 | 634.8909 | 2.5853 | 0.2055 | 2.6945 | 23 | 2 | 2 | 2.425 | 2.2412 | 408204.0432
5.42 | 0.92251 | 0.92251 | -247.9501 | 633.7196 | 2.5806 | 0.20523 | 2.6948 | 23 | 2 | 2 | 2.425 | 2.2371 | 407623.5485
5.43 | 0.92081 | 0.92081 | -247.9297 | 632.5525 | 2.576 | 0.20497 | 2.695 | 23 | 2 | 2 | 2.425 | 2.233 | 407044.5573
5.44 | 0.91912 | 0.91912 | -247.9094 | 631.3897 | 2.5714 | 0.2047 | 2.6953 | 23 | 2 | 2 | 2.425 | 2.2289 | 406467.0646
5.45 | 0.91743 | 0.91743 | -247.8892 | 630.2312 | 2.5668 | 0.20443 | 2.6956 | 23 | 2 | 2 | 2.425 | 2.2248 | 405891.0656
5.46 | 0.91575 | 0.91575 | -247.869 | 629.0769 | 2.5622 | 0.20417 | 2.6958 | 23 | 2 | 2 | 2.425 | 2.2207 | 405316.5557
5.47 | 0.91408 | 0.91408 | -247.8489 | 627.9269 | 2.5576 | 0.2039 | 2.6961 | 23 | 2 | 2 | 2.425 | 2.2166 | 404743.53
5.48 | 0.91241 | 0.91241 | -247.8289 | 626.781 | 2.5531 | 0.20364 | 2.6964 | 23 | 2 | 2 | 2.425 | 2.2126 | 404171.9838
5.49 | 0.91075 | 0.91075 | -247.809 | 625.6393 | 2.5486 | 0.20337 | 2.6966 | 23 | 2 | 2 | 2.425 | 2.2086 | 403601.9123
5.5 | 0.90909 | 0.90909 | -247.7891 | 624.5018 | 2.544 | 0.20311 | 2.6969 | 23 | 2 | 2 | 2.425 | 2.2045 | 403033.3108
5.51 | 0.90744 | 0.90744 | -247.7693 | 623.3684 | 2.5395 | 0.20285 | 2.6972 | 23 | 2 | 2 | 2.425 | 2.2005 | 402466.1746
5.52 | 0.9058 | 0.9058 | -247.7496 | 622.2391 | 2.5351 | 0.20259 | 2.6974 | 23 | 2 | 2 | 2.425 | 2.1966 | 401900.4989
5.53 | 0.90416 | 0.90416 | -247.7299 | 621.1139 | 2.5306 | 0.20232 | 2.6977 | 23 | 2 | 2 | 2.425 | 2.1926 | 401336.2791
5.54 | 0.90253 | 0.90253 | -247.7103 | 619.9928 | 2.5261 | 0.20206 | 2.6979 | 23 | 2 | 2 | 2.425 | 2.1886 | 400773.5104
5.55 | 0.9009 | 0.9009 | -247.6908 | 618.8757 | 2.5217 | 0.2018 | 2.6982 | 23 | 2 | 2 | 2.425 | 2.1847 | 400212.1882
5.56 | 0.89928 | 0.89928 | -247.6714 | 617.7626 | 2.5173 | 0.20154 | 2.6985 | 23 | 2 | 2 | 2.425 | 2.1808 | 399652.3078
5.57 | 0.89767 | 0.89767 | -247.652 | 616.6535 | 2.5129 | 0.20128 | 2.6987 | 23 | 2 | 2 | 2.425 | 2.1768 | 399093.8645
5.58 | 0.89606 | 0.89606 | -247.6327 | 615.5484 | 2.5085 | 0.20103 | 2.699 | 23 | 2 | 2 | 2.425 | 2.1729 | 398536.8537
5.59 | 0.89445 | 0.89445 | -247.6135 | 614.4472 | 2.5041 | 0.20077 | 2.6992 | 23 | 2 | 2 | 2.425 | 2.1691 | 397981.2708
5.6 | 0.89286 | 0.89286 | -247.5943 | 613.35 | 2.4998 | 0.20051 | 2.6995 | 23 | 2 | 2 | 2.425 | 2.1652 | 397427.1111
5.61 | 0.89127 | 0.89127 | -247.5752 | 612.2567 | 2.4954 | 0.20025 | 2.6997 | 23 | 2 | 2 | 2.425 | 2.1613 | 396874.3699
5.62 | 0.88968 | 0.88968 | -247.5562 | 611.1673 | 2.4911 | 0.2 | 2.7 | 23 | 2 | 2 | 2.425 | 2.1575 | 396323.0428
5.63 | 0.8881 | 0.8881 | -247.5372 | 610.0817 | 2.4868 | 0.19974 | 2.7003 | 23 | 2 | 2 | 2.425 | 2.1536 | 395773.1251
5.64 | 0.88652 | 0.88652 | -247.5183 | 609 | 2.4825 | 0.19949 | 2.7005 | 23 | 2 | 2 | 2.425 | 2.1498 | 395224.6122
5.65 | 0.88496 | 0.88496 | -247.4995 | 607.9221 | 2.4782 | 0.19923 | 2.7008 | 23 | 2 | 2 | 2.425 | 2.146 | 394677.4995
5.66 | 0.88339 | 0.88339 | -247.4807 | 606.8481 | 2.4739 | 0.19898 | 2.701 | 23 | 2 | 2 | 2.425 | 2.1422 | 394131.7826
5.67 | 0.88183 | 0.88183 | -247.462 | 605.7778 | 2.4697 | 0.19872 | 2.7013 | 23 | 2 | 2 | 2.425 | 2.1384 | 393587.4568
5.68 | 0.88028 | 0.88028 | -247.4434 | 604.7113 | 2.4655 | 0.19847 | 2.7015 | 23 | 2 | 2 | 2.425 | 2.1347 | 393044.5176
5.69 | 0.87873 | 0.87873 | -247.4248 | 603.6485 | 2.4612 | 0.19822 | 2.7018 | 23 | 2 | 2 | 2.425 | 2.1309 | 392502.9605
5.7 | 0.87719 | 0.87719 | -247.4063 | 602.5895 | 2.457 | 0.19797 | 2.702 | 23 | 2 | 2 | 2.425 | 2.1272 | 391962.781
5.71 | 0.87566 | 0.87566 | -247.3879 | 601.5342 | 2.4528 | 0.19772 | 2.7023 | 23 | 2 | 2 | 2.425 | 2.1235 | 391423.9746
5.72 | 0.87413 | 0.87413 | -247.3695 | 600.4825 | 2.4487 | 0.19747 | 2.7025 | 23 | 2 | 2 | 2.425 | 2.1198 | 390886.5368
5.73 | 0.8726 | 0.8726 | -247.3512 | 599.4346 | 2.4445 | 0.19722 | 2.7028 | 23 | 2 | 2 | 2.425 | 2.1161 | 390350.4631
5.74 | 0.87108 | 0.87108 | -247.333 | 598.3902 | 2.4403 | 0.19697 | 2.703 | 23 | 2 | 2 | 2.425 | 2.1124 | 389815.7491
5.75 | 0.86957 | 0.86957 | -247.3148 | 597.3496 | 2.4362 | 0.19672 | 2.7033 | 23 | 2 | 2 | 2.425 | 2.1087 | 389282.3903
5.76 | 0.86806 | 0.86806 | -247.2967 | 596.3125 | 2.4321 | 0.19647 | 2.7035 | 23 | 2 | 2 | 2.425 | 2.105 | 388750.3823
5.77 | 0.86655 | 0.86655 | -247.2786 | 595.279 | 2.428 | 0.19622 | 2.7038 | 23 | 2 | 2 | 2.425 | 2.1014 | 388219.7207
5.78 | 0.86505 | 0.86505 | -247.2606 | 594.2491 | 2.4239 | 0.19598 | 2.704 | 23 | 2 | 2 | 2.425 | 2.0978 | 387690.4011
5.79 | 0.86356 | 0.86356 | -247.2427 | 593.2228 | 2.4198 | 0.19573 | 2.7043 | 23 | 2 | 2 | 2.425 | 2.0941 | 387162.419
5.8 | 0.86207 | 0.86207 | -247.2248 | 592.2 | 2.4157 | 0.19548 | 2.7045 | 23 | 2 | 2 | 2.425 | 2.0905 | 386635.7701
5.81 | 0.86059 | 0.86059 | -247.207 | 591.1807 | 2.4117 | 0.19524 | 2.7048 | 23 | 2 | 2 | 2.425 | 2.0869 | 386110.45
5.82 | 0.85911 | 0.85911 | -247.1893 | 590.1649 | 2.4076 | 0.19499 | 2.705 | 23 | 2 | 2 | 2.425 | 2.0833 | 385586.4543
5.83 | 0.85763 | 0.85763 | -247.1716 | 589.1527 | 2.4036 | 0.19475 | 2.7053 | 23 | 2 | 2 | 2.425 | 2.0798 | 385063.7788
5.84 | 0.85616 | 0.85616 | -247.154 | 588.1438 | 2.3996 | 0.19451 | 2.7055 | 23 | 2 | 2 | 2.425 | 2.0762 | 384542.419
5.85 | 0.8547 | 0.8547 | -247.1364 | 587.1385 | 2.3956 | 0.19426 | 2.7057 | 23 | 2 | 2 | 2.425 | 2.0726 | 384022.3707
5.86 | 0.85324 | 0.85324 | -247.1189 | 586.1365 | 2.3916 | 0.19402 | 2.706 | 23 | 2 | 2 | 2.425 | 2.0691 | 383503.6295
5.87 | 0.85179 | 0.85179 | -247.1015 | 585.138 | 2.3877 | 0.19378 | 2.7062 | 23 | 2 | 2 | 2.425 | 2.0656 | 382986.1912
5.88 | 0.85034 | 0.85034 | -247.0841 | 584.1429 | 2.3837 | 0.19354 | 2.7065 | 23 | 2 | 2 | 2.425 | 2.0621 | 382470.0514
5.89 | 0.8489 | 0.8489 | -247.0668 | 583.1511 | 2.3798 | 0.19329 | 2.7067 | 23 | 2 | 2 | 2.425 | 2.0586 | 381955.206
5.9 | 0.84746 | 0.84746 | -247.0495 | 582.1627 | 2.3758 | 0.19305 | 2.7069 | 23 | 2 | 2 | 2.425 | 2.0551 | 381441.6506
5.91 | 0.84602 | 0.84602 | -247.0323 | 581.1777 | 2.3719 | 0.19281 | 2.7072 | 23 | 2 | 2 | 2.425 | 2.0516 | 380929.381
5.92 | 0.84459 | 0.84459 | -247.0151 | 580.1959 | 2.368 | 0.19257 | 2.7074 | 23 | 2 | 2 | 2.425 | 2.0481 | 380418.3929
5.93 | 0.84317 | 0.84317 | -246.998 | 579.2175 | 2.3641 | 0.19234 | 2.7077 | 23 | 2 | 2 | 2.425 | 2.0447 | 379908.6823
5.94 | 0.84175 | 0.84175 | -246.981 | 578.2424 | 2.3602 | 0.1921 | 2.7079 | 23 | 2 | 2 | 2.425 | 2.0412 | 379400.2448
5.95 | 0.84034 | 0.84034 | -246.964 | 577.2706 | 2.3564 | 0.19186 | 2.7081 | 23 | 2 | 2 | 2.425 | 2.0378 | 378893.0762
5.96 | 0.83893 | 0.83893 | -246.9471 | 576.302 | 2.3525 | 0.19162 | 2.7084 | 23 | 2 | 2 | 2.425 | 2.0344 | 378387.1725
5.97 | 0.83752 | 0.83752 | -246.9303 | 575.3367 | 2.3487 | 0.19139 | 2.7086 | 23 | 2 | 2 | 2.425 | 2.031 | 377882.5294
5.98 | 0.83612 | 0.83612 | -246.9134 | 574.3746 | 2.3448 | 0.19115 | 2.7089 | 23 | 2 | 2 | 2.425 | 2.0276 | 377379.1428
5.99 | 0.83472 | 0.83472 | -246.8967 | 573.4157 | 2.341 | 0.19091 | 2.7091 | 23 | 2 | 2 | 2.425 | 2.0242 | 376877.0085
6 | 0.83333 | 0.83333 | -246.88 | 572.46 | 2.3372 | 0.19068 | 2.7093 | 23 | 2 | 2 | 2.425 | 2.0208 | 376376.1224
6.01 | 0.83195 | 0.83195 | -246.8634 | 571.5075 | 2.3334 | 0.19044 | 2.7096 | 23 | 2 | 2 | 2.425 | 2.0175 | 375876.4805
6.02 | 0.83056 | 0.83056 | -246.8468 | 570.5581 | 2.3296 | 0.19021 | 2.7098 | 23 | 2 | 2 | 2.425 | 2.0141 | 375378.0785
6.03 | 0.82919 | 0.82919 | -246.8302 | 569.6119 | 2.3259 | 0.18998 | 2.71 | 23 | 2 | 2 | 2.425 | 2.0108 | 374880.9125
6.04 | 0.82781 | 0.82781 | -246.8138 | 568.6689 | 2.3221 | 0.18974 | 2.7103 | 23 | 2 | 2 | 2.425 | 2.0075 | 374384.9784
6.05 | 0.82645 | 0.82645 | -246.7974 | 567.7289 | 2.3184 | 0.18951 | 2.7105 | 23 | 2 | 2 | 2.425 | 2.0041 | 373890.272
6.06 | 0.82508 | 0.82508 | -246.781 | 566.7921 | 2.3147 | 0.18928 | 2.7107 | 23 | 2 | 2 | 2.425 | 2.0008 | 373396.7895
6.07 | 0.82372 | 0.82372 | -246.7647 | 565.8583 | 2.3109 | 0.18905 | 2.711 | 23 | 2 | 2 | 2.425 | 1.9975 | 372904.5266
6.08 | 0.82237 | 0.82237 | -246.7484 | 564.9276 | 2.3072 | 0.18882 | 2.7112 | 23 | 2 | 2 | 2.425 | 1.9942 | 372413.4795
6.09 | 0.82102 | 0.82102 | -246.7322 | 564 | 2.3035 | 0.18859 | 2.7114 | 23 | 2 | 2 | 2.425 | 1.991 | 371923.644
6.1 | 0.81967 | 0.81967 | -246.7161 | 563.0754 | 2.2999 | 0.18836 | 2.7116 | 23 | 2 | 2 | 2.425 | 1.9877 | 371435.0163
6.11 | 0.81833 | 0.81833 | -246.7 | 562.1538 | 2.2962 | 0.18813 | 2.7119 | 23 | 2 | 2 | 2.425 | 1.9845 | 370947.5924
6.12 | 0.81699 | 0.81699 | -246.6839 | 561.2353 | 2.2925 | 0.1879 | 2.7121 | 23 | 2 | 2 | 2.425 | 1.9812 | 370461.3682
6.13 | 0.81566 | 0.81566 | -246.6679 | 560.3197 | 2.2889 | 0.18767 | 2.7123 | 23 | 2 | 2 | 2.425 | 1.978 | 369976.3398
6.14 | 0.81433 | 0.81433 | -246.652 | 559.4072 | 2.2852 | 0.18744 | 2.7126 | 23 | 2 | 2 | 2.425 | 1.9748 | 369492.5033
6.15 | 0.81301 | 0.81301 | -246.6361 | 558.4976 | 2.2816 | 0.18721 | 2.7128 | 23 | 2 | 2 | 2.425 | 1.9715 | 369009.8548
6.16 | 0.81169 | 0.81169 | -246.6203 | 557.5909 | 2.278 | 0.18699 | 2.713 | 23 | 2 | 2 | 2.425 | 1.9683 | 368528.3903
6.17 | 0.81037 | 0.81037 | -246.6045 | 556.6872 | 2.2744 | 0.18676 | 2.7132 | 23 | 2 | 2 | 2.425 | 1.9652 | 368048.106
6.18 | 0.80906 | 0.80906 | -246.5887 | 555.7864 | 2.2708 | 0.18654 | 2.7135 | 23 | 2 | 2 | 2.425 | 1.962 | 367568.998
6.19 | 0.80775 | 0.80775 | -246.5731 | 554.8885 | 2.2672 | 0.18631 | 2.7137 | 23 | 2 | 2 | 2.425 | 1.9588 | 367091.0623
6.2 | 0.80645 | 0.80645 | -246.5574 | 553.9935 | 2.2637 | 0.18608 | 2.7139 | 23 | 2 | 2 | 2.425 | 1.9556 | 366614.2952
6.21 | 0.80515 | 0.80515 | -246.5418 | 553.1014 | 2.2601 | 0.18586 | 2.7141 | 23 | 2 | 2 | 2.425 | 1.9525 | 366138.6928
6.22 | 0.80386 | 0.80386 | -246.5263 | 552.2122 | 2.2566 | 0.18564 | 2.7144 | 23 | 2 | 2 | 2.425 | 1.9494 | 365664.2513
6.23 | 0.80257 | 0.80257 | -246.5108 | 551.3258 | 2.253 | 0.18541 | 2.7146 | 23 | 2 | 2 | 2.425 | 1.9462 | 365190.9668
6.24 | 0.80128 | 0.80128 | -246.4954 | 550.4423 | 2.2495 | 0.18519 | 2.7148 | 23 | 2 | 2 | 2.425 | 1.9431 | 364718.8355
6.25 | 0.8 | 0.8 | -246.48 | 549.5616 | 2.246 | 0.18497 | 2.715 | 23 | 2 | 2 | 2.425 | 1.94 | 364247.8537
6.26 | 0.79872 | 0.79872 | -246.4647 | 548.6837 | 2.2425 | 0.18475 | 2.7153 | 23 | 2 | 2 | 2.425 | 1.9369 | 363778.0175
6.27 | 0.79745 | 0.79745 | -246.4494 | 547.8086 | 2.239 | 0.18452 | 2.7155 | 23 | 2 | 2 | 2.425 | 1.9338 | 363309.3233
6.28 | 0.79618 | 0.79618 | -246.4341 | 546.9363 | 2.2355 | 0.1843 | 2.7157 | 23 | 2 | 2 | 2.425 | 1.9307 | 362841.7671
6.29 | 0.79491 | 0.79491 | -246.419 | 546.0668 | 2.2321 | 0.18408 | 2.7159 | 23 | 2 | 2 | 2.425 | 1.9277 | 362375.3454
6.3 | 0.79365 | 0.79365 | -246.4038 | 545.2 | 2.2286 | 0.18386 | 2.7161 | 23 | 2 | 2 | 2.425 | 1.9246 | 361910.0544
6.31 | 0.79239 | 0.79239 | -246.3887 | 544.336 | 2.2252 | 0.18364 | 2.7164 | 23 | 2 | 2 | 2.425 | 1.9216 | 361445.8904
6.32 | 0.79114 | 0.79114 | -246.3737 | 543.4747 | 2.2217 | 0.18342 | 2.7166 | 23 | 2 | 2 | 2.425 | 1.9185 | 360982.8496
6.33 | 0.78989 | 0.78989 | -246.3587 | 542.6161 | 2.2183 | 0.18321 | 2.7168 | 23 | 2 | 2 | 2.425 | 1.9155 | 360520.9283
6.34 | 0.78864 | 0.78864 | -246.3437 | 541.7603 | 2.2149 | 0.18299 | 2.717 | 23 | 2 | 2 | 2.425 | 1.9125 | 360060.123
6.35 | 0.7874 | 0.7874 | -246.3288 | 540.9071 | 2.2115 | 0.18277 | 2.7172 | 23 | 2 | 2 | 2.425 | 1.9094 | 359600.4299
6.36 | 0.78616 | 0.78616 | -246.314 | 540.0566 | 2.2081 | 0.18255 | 2.7174 | 23 | 2 | 2 | 2.425 | 1.9064 | 359141.8454
6.37 | 0.78493 | 0.78493 | -246.2992 | 539.2088 | 2.2047 | 0.18234 | 2.7177 | 23 | 2 | 2 | 2.425 | 1.9035 | 358684.3659
6.38 | 0.7837 | 0.7837 | -246.2844 | 538.3636 | 2.2014 | 0.18212 | 2.7179 | 23 | 2 | 2 | 2.425 | 1.9005 | 358227.9876
6.39 | 0.78247 | 0.78247 | -246.2697 | 537.5211 | 2.198 | 0.1819 | 2.7181 | 23 | 2 | 2 | 2.425 | 1.8975 | 357772.7071
6.4 | 0.78125 | 0.78125 | -246.255 | 536.6813 | 2.1947 | 0.18169 | 2.7183 | 23 | 2 | 2 | 2.425 | 1.8945 | 357318.5208
6.41 | 0.78003 | 0.78003 | -246.2404 | 535.844 | 2.1913 | 0.18147 | 2.7185 | 23 | 2 | 2 | 2.425 | 1.8916 | 356865.4249
6.42 | 0.77882 | 0.77882 | -246.2258 | 535.0093 | 2.188 | 0.18126 | 2.7187 | 23 | 2 | 2 | 2.425 | 1.8886 | 356413.416
6.43 | 0.7776 | 0.7776 | -246.2113 | 534.1773 | 2.1847 | 0.18105 | 2.719 | 23 | 2 | 2 | 2.425 | 1.8857 | 355962.4906
6.44 | 0.7764 | 0.7764 | -246.1968 | 533.3478 | 2.1814 | 0.18083 | 2.7192 | 23 | 2 | 2 | 2.425 | 1.8828 | 355512.6449
6.45 | 0.77519 | 0.77519 | -246.1823 | 532.5209 | 2.1781 | 0.18062 | 2.7194 | 23 | 2 | 2 | 2.425 | 1.8798 | 355063.8756
6.46 | 0.77399 | 0.77399 | -246.1679 | 531.6966 | 2.1748 | 0.18041 | 2.7196 | 23 | 2 | 2 | 2.425 | 1.8769 | 354616.1791
6.47 | 0.7728 | 0.7728 | -246.1536 | 530.8748 | 2.1715 | 0.1802 | 2.7198 | 23 | 2 | 2 | 2.425 | 1.874 | 354169.5519
6.48 | 0.7716 | 0.7716 | -246.1393 | 530.0556 | 2.1682 | 0.17999 | 2.72 | 23 | 2 | 2 | 2.425 | 1.8711 | 353723.9905
6.49 | 0.77042 | 0.77042 | -246.125 | 529.2388 | 2.165 | 0.17977 | 2.7202 | 23 | 2 | 2 | 2.425 | 1.8683 | 353279.4914
6.5 | 0.76923 | 0.76923 | -246.1108 | 528.4246 | 2.1617 | 0.17956 | 2.7204 | 23 | 2 | 2 | 2.425 | 1.8654 | 352836.0512
6.51 | 0.76805 | 0.76805 | -246.0966 | 527.6129 | 2.1585 | 0.17935 | 2.7206 | 23 | 2 | 2 | 2.425 | 1.8625 | 352393.6663
6.52 | 0.76687 | 0.76687 | -246.0825 | 526.8037 | 2.1552 | 0.17914 | 2.7209 | 23 | 2 | 2 | 2.425 | 1.8597 | 351952.3334
6.53 | 0.7657 | 0.7657 | -246.0684 | 525.9969 | 2.152 | 0.17893 | 2.7211 | 23 | 2 | 2 | 2.425 | 1.8568 | 351512.0489
6.54 | 0.76453 | 0.76453 | -246.0543 | 525.1927 | 2.1488 | 0.17873 | 2.7213 | 23 | 2 | 2 | 2.425 | 1.854 | 351072.8096
6.55 | 0.76336 | 0.76336 | -246.0403 | 524.3908 | 2.1456 | 0.17852 | 2.7215 | 23 | 2 | 2 | 2.425 | 1.8511 | 350634.6119
6.56 | 0.7622 | 0.7622 | -246.0263 | 523.5915 | 2.1424 | 0.17831 | 2.7217 | 23 | 2 | 2 | 2.425 | 1.8483 | 350197.4525
6.57 | 0.76104 | 0.76104 | -246.0124 | 522.7945 | 2.1392 | 0.1781 | 2.7219 | 23 | 2 | 2 | 2.425 | 1.8455 | 349761.328
6.58 | 0.75988 | 0.75988 | -245.9985 | 522 | 2.1361 | 0.1779 | 2.7221 | 23 | 2 | 2 | 2.425 | 1.8427 | 349326.235
6.59 | 0.75873 | 0.75873 | -245.9847 | 521.2079 | 2.1329 | 0.17769 | 2.7223 | 23 | 2 | 2 | 2.425 | 1.8399 | 348892.1702
6.6 | 0.75758 | 0.75758 | -245.9709 | 520.4182 | 2.1297 | 0.17748 | 2.7225 | 23 | 2 | 2 | 2.425 | 1.8371 | 348459.1302
6.61 | 0.75643 | 0.75643 | -245.9572 | 519.6309 | 2.1266 | 0.17728 | 2.7227 | 23 | 2 | 2 | 2.425 | 1.8343 | 348027.1117
6.62 | 0.75529 | 0.75529 | -245.9434 | 518.8459 | 2.1235 | 0.17707 | 2.7229 | 23 | 2 | 2 | 2.425 | 1.8316 | 347596.1114
6.63 | 0.75415 | 0.75415 | -245.9298 | 518.0633 | 2.1203 | 0.17687 | 2.7231 | 23 | 2 | 2 | 2.425 | 1.8288 | 347166.1259
6.64 | 0.75301 | 0.75301 | -245.9161 | 517.2831 | 2.1172 | 0.17666 | 2.7233 | 23 | 2 | 2 | 2.425 | 1.8261 | 346737.1519
6.65 | 0.75188 | 0.75188 | -245.9026 | 516.5053 | 2.1141 | 0.17646 | 2.7235 | 23 | 2 | 2 | 2.425 | 1.8233 | 346309.1862
6.66 | 0.75075 | 0.75075 | -245.889 | 515.7297 | 2.111 | 0.17626 | 2.7237 | 23 | 2 | 2 | 2.425 | 1.8206 | 345882.2255
6.67 | 0.74963 | 0.74963 | -245.8755 | 514.9565 | 2.1079 | 0.17605 | 2.7239 | 23 | 2 | 2 | 2.425 | 1.8178 | 345456.2666
6.68 | 0.7485 | 0.7485 | -245.862 | 514.1856 | 2.1048 | 0.17585 | 2.7241 | 23 | 2 | 2 | 2.425 | 1.8151 | 345031.3061
6.69 | 0.74738 | 0.74738 | -245.8486 | 513.417 | 2.1018 | 0.17565 | 2.7244 | 23 | 2 | 2 | 2.425 | 1.8124 | 344607.3409
6.7 | 0.74627 | 0.74627 | -245.8352 | 512.6507 | 2.0987 | 0.17545 | 2.7246 | 23 | 2 | 2 | 2.425 | 1.8097 | 344184.3676
6.71 | 0.74516 | 0.74516 | -245.8219 | 511.8867 | 2.0957 | 0.17525 | 2.7248 | 23 | 2 | 2 | 2.425 | 1.807 | 343762.3832
6.72 | 0.74405 | 0.74405 | -245.8086 | 511.125 | 2.0926 | 0.17505 | 2.725 | 23 | 2 | 2 | 2.425 | 1.8043 | 343341.3844
6.73 | 0.74294 | 0.74294 | -245.7953 | 510.3655 | 2.0896 | 0.17484 | 2.7252 | 23 | 2 | 2 | 2.425 | 1.8016 | 342921.368
6.74 | 0.74184 | 0.74184 | -245.7821 | 509.6083 | 2.0866 | 0.17465 | 2.7254 | 23 | 2 | 2 | 2.425 | 1.799 | 342502.3308
6.75 | 0.74074 | 0.74074 | -245.7689 | 508.8533 | 2.0835 | 0.17445 | 2.7256 | 23 | 2 | 2 | 2.425 | 1.7963 | 342084.2697
6.76 | 0.73964 | 0.73964 | -245.7557 | 508.1006 | 2.0805 | 0.17425 | 2.7258 | 23 | 2 | 2 | 2.425 | 1.7936 | 341667.1815
6.77 | 0.73855 | 0.73855 | -245.7426 | 507.3501 | 2.0775 | 0.17405 | 2.726 | 23 | 2 | 2 | 2.425 | 1.791 | 341251.0631
6.78 | 0.73746 | 0.73746 | -245.7296 | 506.6018 | 2.0745 | 0.17385 | 2.7262 | 23 | 2 | 2 | 2.425 | 1.7883 | 340835.9113
6.79 | 0.73638 | 0.73638 | -245.7165 | 505.8557 | 2.0716 | 0.17365 | 2.7263 | 23 | 2 | 2 | 2.425 | 1.7857 | 340421.723
6.8 | 0.73529 | 0.73529 | -245.7035 | 505.1118 | 2.0686 | 0.17345 | 2.7265 | 23 | 2 | 2 | 2.425 | 1.7831 | 340008.4951
6.81 | 0.73421 | 0.73421 | -245.6906 | 504.37 | 2.0656 | 0.17326 | 2.7267 | 23 | 2 | 2 | 2.425 | 1.7805 | 339596.2246
6.82 | 0.73314 | 0.73314 | -245.6777 | 503.6305 | 2.0627 | 0.17306 | 2.7269 | 23 | 2 | 2 | 2.425 | 1.7779 | 339184.9082
6.83 | 0.73206 | 0.73206 | -245.6648 | 502.8931 | 2.0597 | 0.17287 | 2.7271 | 23 | 2 | 2 | 2.425 | 1.7753 | 338774.543
6.84 | 0.73099 | 0.73099 | -245.6519 | 502.1579 | 2.0568 | 0.17267 | 2.7273 | 23 | 2 | 2 | 2.425 | 1.7727 | 338365.1259
6.85 | 0.72993 | 0.72993 | -245.6391 | 501.4248 | 2.0538 | 0.17247 | 2.7275 | 23 | 2 | 2 | 2.425 | 1.7701 | 337956.6538
6.86 | 0.72886 | 0.72886 | -245.6264 | 500.6939 | 2.0509 | 0.17228 | 2.7277 | 23 | 2 | 2 | 2.425 | 1.7675 | 337549.1238
6.87 | 0.7278 | 0.7278 | -245.6136 | 499.9651 | 2.048 | 0.17208 | 2.7279 | 23 | 2 | 2 | 2.425 | 1.7649 | 337142.5327
6.88 | 0.72674 | 0.72674 | -245.6009 | 499.2384 | 2.0451 | 0.17189 | 2.7281 | 23 | 2 | 2 | 2.425 | 1.7624 | 336736.8775
6.89 | 0.72569 | 0.72569 | -245.5883 | 498.5138 | 2.0422 | 0.1717 | 2.7283 | 23 | 2 | 2 | 2.425 | 1.7598 | 336332.1553
6.9 | 0.72464 | 0.72464 | -245.5757 | 497.7913 | 2.0393 | 0.1715 | 2.7285 | 23 | 2 | 2 | 2.425 | 1.7572 | 335928.3631
6.91 | 0.72359 | 0.72359 | -245.5631 | 497.0709 | 2.0364 | 0.17131 | 2.7287 | 23 | 2 | 2 | 2.425 | 1.7547 | 335525.4978
6.92 | 0.72254 | 0.72254 | -245.5505 | 496.3526 | 2.0336 | 0.17112 | 2.7289 | 23 | 2 | 2 | 2.425 | 1.7522 | 335123.5565
6.93 | 0.7215 | 0.7215 | -245.538 | 495.6364 | 2.0307 | 0.17093 | 2.7291 | 23 | 2 | 2 | 2.425 | 1.7496 | 334722.5362
6.94 | 0.72046 | 0.72046 | -245.5255 | 494.9222 | 2.0278 | 0.17074 | 2.7293 | 23 | 2 | 2 | 2.425 | 1.7471 | 334322.4341
6.95 | 0.71942 | 0.71942 | -245.5131 | 494.2101 | 2.025 | 0.17054 | 2.7295 | 23 | 2 | 2 | 2.425 | 1.7446 | 333923.2471
6.96 | 0.71839 | 0.71839 | -245.5007 | 493.5 | 2.0221 | 0.17035 | 2.7296 | 23 | 2 | 2 | 2.425 | 1.7421 | 333524.9723
6.97 | 0.71736 | 0.71736 | -245.4883 | 492.792 | 2.0193 | 0.17016 | 2.7298 | 23 | 2 | 2 | 2.425 | 1.7396 | 333127.6068
6.98 | 0.71633 | 0.71633 | -245.476 | 492.086 | 2.0165 | 0.16997 | 2.73 | 23 | 2 | 2 | 2.425 | 1.7371 | 332731.1477
6.99 | 0.71531 | 0.71531 | -245.4637 | 491.382 | 2.0137 | 0.16978 | 2.7302 | 23 | 2 | 2 | 2.425 | 1.7346 | 332335.5921
7 | 0.71429 | 0.71429 | -245.4514 | 490.68 | 2.0109 | 0.16959 | 2.7304 | 23 | 2 | 2 | 2.425 | 1.7321 | 331940.9371
2 | [7 empty] | 0 | 0 | 0
MODE
0 = no limit
1 = LS limit
2 = HS and LS limit
3 = HS limit
This device use the "averager". Therefore the effect of the corrective ramp on the high-side current limit is removed. The high-side current limit will remain constant with changes in duty cycle, once the "averager" has settled to stead-state.

## Revision History
Revision | Date | Comments
A0 | June, 17 2020 | Initial release
A1 | July, 24 2020 | Update to current limit presentation