## Sheet1
TI LMR36015FSCQRNXTQ1 Temp/Junction temp calculations
References
TI "LMR36006-Q1-thermal-case-study.ppt" (https://e2e.ti.com/cfs-file/__key/communityserver-discussions-components-files/196/LMR36006_2D00_Q1_2D00_thermal_2D00_case_2D00_study.pptx)
TI thermal deep dive video (https://www.ti.com/video/6088193911001)
TI E2E forum post "" (https://e2e.ti.com/support/power-management-group/power-management/f/power-management-forum/1247427/lmr36015-q1-determining-junction-temperature-at-theoretical-ambient-temperature)
| TAmbient target temperature: | 80
| Case top temp (°C) | 65 | measured
| Ambient temp (room temp) (C°) | 23 | measured
| Vin (V) | 41.5 | measured
| Iin (A) | 0.124 | measured
| Vout (V) | 5.26 | measured
| Iout (A) | 0.75 | measured
| Efficiency | 76.66%
| Ambient temp (room temp) (C°) | 80
| Vin (V) | - | not measured
| Iin (A) | - | not measured
| Vout (V) | - | not measured
| Iout (A) | - | not measured
| Efficiency | 73% | estimated, ignored
| PDISS_TOTAL (W) | 1.201 | W
| PDISS_L (W) | 0.025875 | W
| PDISS_IC (W) | 1.1751 | W
| Thermal resistance, RθJC(top) (°C/W) | 35.9 | per datasheet
| Temperature increase (°C) | 42.187
| Junction Temperature, TJ (°C) | 107.187
| TBuffer to max TJ (°C) | 10
| max TAmb to keep TJ < max TJ - Buffer (°C) | 55.813
Note on C15: g w: measured before D33
Note on C22: g w: measured before D33
Note on D27: g w: inductor loss is i*i*DCRL DCRL is 0.046 Ohms from datasheet of our specific inductor
Note on D30: g w: per LMR36015Q1 datasheet