## Instructions
LMR51450 Quick Start Tool Instructions
1. Please ensure all macros are enabled:

## Quick Start
LMR51450 Quick Start Tool
About |  |  | =User Input |  | =TI Recommend | Terms of use
Components Calculation |  |  |  | Key Performance |  |  | Output Diagrams
STEP 1: Input Basic Operating Specifications |  |  |  | A. Thermal and Efficiency Performance |  |  | OUTPUT 1: Schematic | OUTPUT 2: Efficiency Curve
Nominal Input Voltage - V |  | 12 |  | Ambient Temperature - ºC |  | 25
Output Voltage - V |  | 1.7 |  | Junction-to-Ambient Thermal Resistance - ºC/W |  | 23
Applied Load - A |  | 0.1 |  | Efficiency @ Applied Load |  | 90.1457
Target Switching Frequency - KHz |  | 500 |  | Junction Tempetature - ºC |  | 25.3601
|  |  |  | Top Case Tempetature - ºC |  | 25.2614
STEP 2: Choose Input Capacitor - CIN
Recommended Maximum Input Ripple Voltage - mV |  | 60 |  | B. Loss Distribution
Recommended Input Capacitor - uF |  | 10 |  | IC Loss - mW |  | 15.661
Actual Input Capacitor - uF |  | 4 |  | Inductor Loss - mW |  | 7.2014
Actual ESR of Input Capacitor - mΩ |  | 10
Estimated Input Ripple Voltage - mV |  | 6.9382
STEP 3: Choose Output Inductor - LOUT |  |  |  | C. Loop Stability Performance
Inductor Ripple Current Ratio @ Maximum Load |  | 0.2 ~ 0.6 |  | Bandwidth - kHz |  | 35.85
Recommended Output Inductance - uH |  | 1.7687 |  | Phase Margin - Deg |  | 57.5537
Actual Output Inductance - uH |  | 2.8 |  | Gain Margin - dB |  | 15.6502
Actual DCR of Output Inductor - mΩ |  | 2.7
Estimated Inductor Ripple Current Ratio @ Maximum Load |  | 10.4226
STEP 4: Choose Output Capacitor | [6 empty] | OUTPUT 3: Bode Diagram | OUTPUT 4: Power Loss Distribution @ Applied Load
Recommended Output Capacitor - uF |  | 176.4706
Actual Output Capacitor - uF |  | 180
Actual ESR of Output Capacitor - mΩ |  | 15
Estimated Output Voltage Ripple - mV |  | 17.0815
STEP 5: Feedback
Low-side Feedback Resistor - kΩ |  | 43
High-side Feedback Resistor - kΩ |  | 48.375
Feedforward Capacitor - pF |  | 0.0001
STEP6: RT Resistor
Recommended RT Resistor - kΩ |  | 31.2204
Option: EMI Filter
Maximum Allowed Nosie Level - dBuV |  | 50
Filter Inductor Lf- uH |  | 10
Recommended Minimum Filter Capacitor Cf - uF |  | 1.0236
Recommended Minimum Damping Capacitor Cd - uF |  | 400
Recommended ESR of Damping Capacitor - mΩ |  | 316.2278
Note on A3: Welcome to the LMR50410-Q1 Buck Quick Start Calculator! This stand-alone tool facilitates and assists the power supply engineer with design of a DC/DC Buck regulator based on the LMR50410-Q1 Wide Input 36V, 1A Synchronous Step-Down DC-DC Converter. As such, the user can expeditiously arrive at an optimized design by virtue of the following: - Determine the desired primary voltage - Inductance, input and output capacitances - Select components for EMI filter - Review the Buck schematic - Review the efficiency, thermal and loop response performance. IMPORTANT: You must enable macros if Microsoft EXCEL asks as the file is being opened. U.S. English notation is used throughout. Rev 1.0, Iven Su, Texas Instruments, Inc.
Note on H3: Texas Instruments: Limited Use Policy You must treat this software and documentation like any other copyrighted material. You may not: - Copy documentation of the software - Copy this software except to make archival or backup copies - Reverse engineer, disassemble, decompile or make any attempt to discover the source code of the Software - Place the software onto a server so that it is accessible via a public network such as the internet - Sublicense, rent, lease or lend any portion of the software or documentation. Texas Instruments is not responsible for the validity of any design created with this software and urges all designs to be fully tested and carefully verified. Refer to the LMR050410-Q1 product datasheet and EVM user guides for more details. Rev 1.0, Iven Su, Texas Instruments, Inc.
Note on C7: Normal Input Voltage Vin of LMR51450 must be within 4.0V and 36V.
Note on C8: Output Voltage Vout must be no less than 0.8V and no more than Vin.
Note on H8: Junction-to-Ambient Thermal Resistance This parameter is based on actual board and layout. For LMR51450EVM, it's about 23ºC/W.
Note on C9: Applied Load Load current must be no more than 5A.
Note on C10: Switching Frequency Fsw of LMR51450 must be within 200KHz and 1.1MHz.
Note on H10: Junction Tempetature The junction temperature is not allowed to exceed 150ºC to guarantee the reliability.
Note on C13: Recommended Maximum Input Ripple Voltage The recommended max Vin ripple is 0.5% of Vin.
Note on H14: IC Loss The IC loss includes the conduction loss and switching loss of the intermal MOSFET and the quiescent loss of IC.
Note on H15: Inductor Loss Inductor loss consists of two parts: windings wire loss and core loss. Windings wire loss is calculated by DCR and load, core loss is calculated by the below empirical equation: PCore_Loss = 0.024 * ILpk ^ 2 * Fsw * Lout.
Note on C20: Inductor Ripple Current Ratio The recommended IL ripple ratio is based on max load the deivce can support, not the applied load.
Note on H20: Bandwidth Bandwidth is recommended from 1/50 to 1/5 of working frequency.
Note on C21: Recommended Output Inductance The inductance is calculated with current ripple ratio 33% and nominal Vin.
Note on H21: Phase Margin Phase margin is recommended from 45º to 80º.
Note on H22: Gain Margin Gain margin is recommended as more than 10dB.
Note on J26: Bode Diagram The diagram only shows the result without EMI filter.
Note on C27: Recommended Output Capacitor The capacitance is based on datasheet recommendation.
Note on C35: Feedforward Capacitor Enter 0 if there is not a feedforward capacitor applied.
Note on A40: EMI Filter Recommend reviewing AN-2162 Simple Success With Conducted EMI From DCDC Converters for detailed EMI filter design consideration.
Note on C41: Maximum Allowed Nosie Level Enter the maximum allowed noise level at fundamental frequency.
Note on C42: Filter Inductor The inductance is recommended from 1uH to 100uH, 10uF is a good start point.

## EFF Data (hidden)
Load Current | Efficiency - % | Mode Flag | TJ Actl | FSW Actl | Pconduction | Pac | PDCR | Pcore
0.0001 | 34.7074 | 3 | 25 | 123.6174 | 3.9278e-06 | 7.3606e-06 | 2.1349e-07 | 8.3071e-06
0.00011 | 36.7763 | 3 | 25 | 134.0401 | 4.259e-06 | 7.982e-06 | 2.3149e-07 | 9.0075e-06
0.00012 | 38.6986 | 3 | 25 | 144.4627 | 4.5901e-06 | 8.6034e-06 | 2.4949e-07 | 9.7079e-06
0.00013 | 40.4894 | 3 | 25 | 154.8854 | 4.9213e-06 | 9.225e-06 | 2.6749e-07 | 1.0408e-05
0.00014 | 42.1617 | 3 | 25 | 165.3081 | 5.2525e-06 | 9.8467e-06 | 2.8549e-07 | 1.1109e-05
0.00015 | 43.7269 | 3 | 25 | 175.7308 | 5.5836e-06 | 1.0469e-05 | 3.0349e-07 | 1.1809e-05
0.00016 | 45.195 | 3 | 25 | 186.1535 | 5.9148e-06 | 1.109e-05 | 3.2149e-07 | 1.251e-05
0.00017 | 46.5748 | 3 | 25 | 196.5762 | 6.246e-06 | 1.1713e-05 | 3.3949e-07 | 1.321e-05
0.00018 | 47.8739 | 3 | 25 | 206.9989 | 6.5771e-06 | 1.2335e-05 | 3.5749e-07 | 1.391e-05
0.00019 | 49.0992 | 3 | 25 | 217.4216 | 6.9083e-06 | 1.2957e-05 | 3.7549e-07 | 1.4611e-05
0.0002 | 50.2569 | 3 | 25 | 227.8443 | 7.2395e-06 | 1.3579e-05 | 3.9349e-07 | 1.5311e-05
0.00021 | 51.3525 | 3 | 25 | 238.2671 | 7.5706e-06 | 1.4202e-05 | 4.1149e-07 | 1.6012e-05
0.00022 | 52.3907 | 3 | 25 | 248.6898 | 7.9018e-06 | 1.4825e-05 | 4.2949e-07 | 1.6712e-05
0.00023 | 53.3759 | 3 | 25 | 259.1125 | 8.233e-06 | 1.5447e-05 | 4.4749e-07 | 1.7412e-05
0.00024 | 54.3122 | 3 | 25 | 269.5353 | 8.5641e-06 | 1.607e-05 | 4.6549e-07 | 1.8113e-05
0.00025 | 55.203 | 3 | 25 | 279.958 | 8.8953e-06 | 1.6693e-05 | 4.8349e-07 | 1.8813e-05
0.00026 | 56.0517 | 3 | 25 | 290.3807 | 9.2265e-06 | 1.7316e-05 | 5.0149e-07 | 1.9514e-05
0.00027 | 56.8611 | 3 | 25 | 300.8035 | 9.5576e-06 | 1.7939e-05 | 5.1949e-07 | 2.0214e-05
0.00028 | 57.6339 | 3 | 25 | 311.2263 | 9.8888e-06 | 1.8563e-05 | 5.3749e-07 | 2.0914e-05
0.00029 | 58.3725 | 3 | 25 | 321.649 | 1.022e-05 | 1.9186e-05 | 5.5549e-07 | 2.1615e-05
0.0003 | 59.0791 | 3 | 25 | 332.0718 | 1.0551e-05 | 1.981e-05 | 5.7349e-07 | 2.2315e-05
0.00031 | 59.7558 | 3 | 25 | 342.4945 | 1.0882e-05 | 2.0433e-05 | 5.9149e-07 | 2.3016e-05
0.00032 | 60.4044 | 3 | 25 | 352.9173 | 1.1213e-05 | 2.1057e-05 | 6.0949e-07 | 2.3716e-05
0.00033 | 61.0267 | 3 | 25 | 363.3401 | 1.1545e-05 | 2.1681e-05 | 6.2749e-07 | 2.4416e-05
0.00034 | 61.6242 | 3 | 25 | 373.7629 | 1.1876e-05 | 2.2305e-05 | 6.4549e-07 | 2.5117e-05
0.00035 | 62.1983 | 3 | 25 | 384.1857 | 1.2207e-05 | 2.2929e-05 | 6.6349e-07 | 2.5817e-05
0.00036 | 62.7505 | 3 | 25 | 394.6085 | 1.2538e-05 | 2.3554e-05 | 6.8149e-07 | 2.6518e-05
0.00037 | 63.2819 | 3 | 25 | 405.0313 | 1.2869e-05 | 2.4178e-05 | 6.9949e-07 | 2.7218e-05
0.00038 | 63.7937 | 3 | 25 | 415.4541 | 1.32e-05 | 2.4802e-05 | 7.1749e-07 | 2.7919e-05
0.00039 | 64.287 | 3 | 25 | 425.8769 | 1.3532e-05 | 2.5427e-05 | 7.3549e-07 | 2.8619e-05
0.0004 | 64.7627 | 3 | 25 | 436.2997 | 1.3863e-05 | 2.6052e-05 | 7.5349e-07 | 2.9319e-05
0.00041 | 65.2218 | 3 | 25 | 446.7225 | 1.4194e-05 | 2.6677e-05 | 7.7149e-07 | 3.002e-05
0.00042 | 65.665 | 3 | 25 | 457.1453 | 1.4525e-05 | 2.7302e-05 | 7.8949e-07 | 3.072e-05
0.00043 | 66.0934 | 3 | 25 | 467.5682 | 1.4856e-05 | 2.7927e-05 | 8.0749e-07 | 3.1421e-05
0.00044 | 66.5075 | 3 | 25 | 477.991 | 1.5187e-05 | 2.8552e-05 | 8.2549e-07 | 3.2121e-05
0.00045 | 66.908 | 3 | 25 | 488.4138 | 1.5519e-05 | 2.9177e-05 | 8.4349e-07 | 3.2821e-05
0.00046 | 67.2957 | 3 | 25 | 498.8367 | 1.585e-05 | 2.9803e-05 | 8.6149e-07 | 3.3522e-05
0.00047 | 67.6711 | 3 | 25 | 509.2595 | 1.6181e-05 | 3.0428e-05 | 8.7949e-07 | 3.4222e-05
0.00048 | 68.0348 | 3 | 25 | 519.6824 | 1.6512e-05 | 3.1054e-05 | 8.9749e-07 | 3.4923e-05
0.00049 | 68.3874 | 3 | 25 | 530.1052 | 1.6843e-05 | 3.168e-05 | 9.1549e-07 | 3.5623e-05
0.0005 | 68.7292 | 3 | 25 | 540.5281 | 1.7174e-05 | 3.2306e-05 | 9.3349e-07 | 3.6323e-05
0.00051 | 69.061 | 3 | 25 | 550.9509 | 1.7506e-05 | 3.2932e-05 | 9.5149e-07 | 3.7024e-05
0.00052 | 69.3829 | 3 | 25 | 561.3738 | 1.7837e-05 | 3.3558e-05 | 9.6949e-07 | 3.7724e-05
0.00053 | 69.6956 | 3 | 25 | 571.7967 | 1.8168e-05 | 3.4184e-05 | 9.8749e-07 | 3.8425e-05
0.00054 | 69.9994 | 3 | 25 | 582.2196 | 1.8499e-05 | 3.481e-05 | 1.0055e-06 | 3.9125e-05
0.00055 | 70.2946 | 3 | 25 | 592.6425 | 1.883e-05 | 3.5437e-05 | 1.0235e-06 | 3.9826e-05
0.00056 | 70.5817 | 3 | 25 | 603.0653 | 1.9161e-05 | 3.6063e-05 | 1.0415e-06 | 4.0526e-05
0.00057 | 70.8609 | 3 | 25 | 613.4882 | 1.9493e-05 | 3.669e-05 | 1.0595e-06 | 4.1226e-05
0.00058 | 71.1325 | 3 | 25 | 623.9111 | 1.9824e-05 | 3.7317e-05 | 1.0775e-06 | 4.1927e-05
0.00059 | 71.397 | 3 | 25 | 634.334 | 2.0155e-05 | 3.7944e-05 | 1.0955e-06 | 4.2627e-05
0.0006 | 71.6545 | 3 | 25 | 644.7569 | 2.0486e-05 | 3.8571e-05 | 1.1135e-06 | 4.3328e-05
0.00061 | 71.9053 | 3 | 25 | 655.1799 | 2.0817e-05 | 3.9198e-05 | 1.1315e-06 | 4.4028e-05
0.00062 | 72.1497 | 3 | 25 | 665.6028 | 2.1148e-05 | 3.9825e-05 | 1.1495e-06 | 4.4729e-05
0.00063 | 72.3879 | 3 | 25 | 676.0257 | 2.148e-05 | 4.0453e-05 | 1.1675e-06 | 4.5429e-05
0.00064 | 72.6202 | 3 | 25 | 686.4486 | 2.1811e-05 | 4.108e-05 | 1.1855e-06 | 4.6129e-05
0.00065 | 72.8467 | 3 | 25 | 696.8716 | 2.2142e-05 | 4.1708e-05 | 1.2035e-06 | 4.683e-05
0.00066 | 73.0678 | 3 | 25 | 707.2945 | 2.2473e-05 | 4.2336e-05 | 1.2215e-06 | 4.753e-05
0.00067 | 73.2835 | 3 | 25 | 717.7174 | 2.2804e-05 | 4.2964e-05 | 1.2395e-06 | 4.8231e-05
0.00068 | 73.4941 | 3 | 25 | 728.1404 | 2.3136e-05 | 4.3592e-05 | 1.2575e-06 | 4.8931e-05
0.00069 | 73.6997 | 3 | 25 | 738.5633 | 2.3467e-05 | 4.422e-05 | 1.2755e-06 | 4.9631e-05
0.0007 | 73.9006 | 3 | 25 | 748.9863 | 2.3798e-05 | 4.4848e-05 | 1.2935e-06 | 5.0332e-05
0.00071 | 74.0969 | 3 | 25 | 759.4093 | 2.4129e-05 | 4.5476e-05 | 1.3115e-06 | 5.1032e-05
0.00072 | 74.2887 | 3 | 25 | 769.8322 | 2.446e-05 | 4.6105e-05 | 1.3295e-06 | 5.1733e-05
0.00073 | 74.4762 | 3 | 25 | 780.2552 | 2.4791e-05 | 4.6733e-05 | 1.3475e-06 | 5.2433e-05
0.00074 | 74.6595 | 3 | 25 | 790.6782 | 2.5123e-05 | 4.7362e-05 | 1.3655e-06 | 5.3134e-05
0.00075 | 74.8388 | 3 | 25 | 801.1012 | 2.5454e-05 | 4.7991e-05 | 1.3835e-06 | 5.3834e-05
0.00076 | 75.0142 | 3 | 25 | 811.5241 | 2.5785e-05 | 4.862e-05 | 1.4015e-06 | 5.4534e-05
0.00077 | 75.1859 | 3 | 25 | 821.9471 | 2.6116e-05 | 4.9249e-05 | 1.4195e-06 | 5.5235e-05
0.00078 | 75.3538 | 3 | 25 | 832.3701 | 2.6447e-05 | 4.9878e-05 | 1.4375e-06 | 5.5935e-05
0.00079 | 75.5183 | 3 | 25 | 842.7931 | 2.6778e-05 | 5.0507e-05 | 1.4555e-06 | 5.6636e-05
0.0008 | 75.6793 | 3 | 25 | 853.2161 | 2.711e-05 | 5.1137e-05 | 1.4735e-06 | 5.7336e-05
0.00081 | 75.8371 | 3 | 25 | 863.6391 | 2.7441e-05 | 5.1766e-05 | 1.4915e-06 | 5.8037e-05
0.00082 | 75.9916 | 3 | 25 | 874.0621 | 2.7772e-05 | 5.2396e-05 | 1.5095e-06 | 5.8737e-05
0.00083 | 76.143 | 3 | 25 | 884.4852 | 2.8103e-05 | 5.3025e-05 | 1.5275e-06 | 5.9437e-05
0.00084 | 76.2913 | 3 | 25 | 894.9082 | 2.8434e-05 | 5.3655e-05 | 1.5455e-06 | 6.0138e-05
0.00085 | 76.4367 | 3 | 25 | 905.3312 | 2.8765e-05 | 5.4285e-05 | 1.5635e-06 | 6.0838e-05
0.00086 | 76.5793 | 3 | 25 | 915.7542 | 2.9097e-05 | 5.4915e-05 | 1.5815e-06 | 6.1539e-05
0.00087 | 76.7191 | 3 | 25 | 926.1773 | 2.9428e-05 | 5.5546e-05 | 1.5995e-06 | 6.2239e-05
0.00088 | 76.8562 | 3 | 25 | 936.6003 | 2.9759e-05 | 5.6176e-05 | 1.6175e-06 | 6.294e-05
0.00089 | 76.9907 | 3 | 25 | 947.0234 | 3.009e-05 | 5.6806e-05 | 1.6355e-06 | 6.364e-05
0.0009 | 77.1227 | 3 | 25 | 957.4464 | 3.0421e-05 | 5.7437e-05 | 1.6535e-06 | 6.434e-05
0.00091 | 77.2522 | 3 | 25 | 967.8695 | 3.0752e-05 | 5.8068e-05 | 1.6715e-06 | 6.5041e-05
0.00092 | 77.3793 | 3 | 25 | 978.2925 | 3.1084e-05 | 5.8698e-05 | 1.6895e-06 | 6.5741e-05
0.00093 | 77.5041 | 3 | 25 | 988.7156 | 3.1415e-05 | 5.9329e-05 | 1.7075e-06 | 6.6442e-05
0.00094 | 77.6266 | 3 | 25 | 999.1387 | 3.1746e-05 | 5.996e-05 | 1.7255e-06 | 6.7142e-05
0.00095 | 77.7469 | 3 | 25 | 1009.5618 | 3.2077e-05 | 6.0591e-05 | 1.7435e-06 | 6.7843e-05
0.00096 | 77.865 | 3 | 25 | 1019.9848 | 3.2408e-05 | 6.1223e-05 | 1.7615e-06 | 6.8543e-05
0.00097 | 77.9811 | 3 | 25 | 1030.4079 | 3.2739e-05 | 6.1854e-05 | 1.7795e-06 | 6.9243e-05
0.00098 | 78.0951 | 3 | 25 | 1040.831 | 3.3071e-05 | 6.2485e-05 | 1.7975e-06 | 6.9944e-05
0.00099 | 78.2071 | 3 | 25 | 1051.2541 | 3.3402e-05 | 6.3117e-05 | 1.8155e-06 | 7.0644e-05
0.001 | 78.3172 | 3 | 25 | 1061.6772 | 3.3733e-05 | 6.3749e-05 | 1.8335e-06 | 7.1345e-05
0.0011 | 79.322 | 3 | 25 | 1165.9085 | 3.7045e-05 | 7.0072e-05 | 2.0135e-06 | 7.8349e-05
0.0012 | 80.1789 | 3 | 25 | 1270.1402 | 4.0356e-05 | 7.6408e-05 | 2.1935e-06 | 8.5353e-05
0.0013 | 80.9182 | 3 | 25 | 1374.3724 | 4.3668e-05 | 8.2755e-05 | 2.3735e-06 | 9.2358e-05
0.0014 | 81.5625 | 3 | 25 | 1478.6051 | 4.698e-05 | 8.9113e-05 | 2.5535e-06 | 9.9362e-05
0.0015 | 82.1289 | 3 | 25 | 1582.8383 | 5.0291e-05 | 9.5483e-05 | 2.7335e-06 | 0.00010637
0.0016 | 82.6307 | 3 | 25 | 1687.072 | 5.3603e-05 | 0.00010187 | 2.9135e-06 | 0.00011337
0.0017 | 83.0784 | 3 | 25 | 1791.3061 | 5.6915e-05 | 0.00010826 | 3.0935e-06 | 0.00012038
0.0018 | 83.4801 | 3 | 25 | 1895.5407 | 6.0226e-05 | 0.00011466 | 3.2735e-06 | 0.00012738
0.0019 | 83.8426 | 3 | 25 | 1999.7758 | 6.3538e-05 | 0.00012108 | 3.4535e-06 | 0.00013438
0.002 | 84.1713 | 3 | 25 | 2104.0114 | 6.685e-05 | 0.00012751 | 3.6335e-06 | 0.00014139
0.0021 | 84.4707 | 3 | 25 | 2208.2474 | 7.0162e-05 | 0.00013395 | 3.8135e-06 | 0.00014839
0.0022 | 84.7445 | 3 | 25 | 2312.484 | 7.3473e-05 | 0.0001404 | 3.9935e-06 | 0.0001554
0.0023 | 84.9958 | 3 | 25 | 2416.721 | 7.6785e-05 | 0.00014686 | 4.1735e-06 | 0.0001624
0.0024 | 85.2273 | 3 | 25 | 2520.9585 | 8.0097e-05 | 0.00015334 | 4.3535e-06 | 0.00016941
0.0025 | 85.4412 | 3 | 25 | 2625.1964 | 8.3408e-05 | 0.00015983 | 4.5335e-06 | 0.00017641
0.0026 | 85.6394 | 3 | 25 | 2729.4349 | 8.672e-05 | 0.00016633 | 4.7135e-06 | 0.00018342
0.0027 | 85.8235 | 3 | 25 | 2833.6738 | 9.0032e-05 | 0.00017284 | 4.8935e-06 | 0.00019042
0.0028 | 85.9951 | 3 | 25 | 2937.9132 | 9.3344e-05 | 0.00017936 | 5.0735e-06 | 0.00019743
0.0029 | 86.1552 | 3 | 25 | 3042.1531 | 9.6655e-05 | 0.00018589 | 5.2535e-06 | 0.00020443
0.003 | 86.305 | 3 | 25 | 3146.3935 | 9.9967e-05 | 0.00019244 | 5.4335e-06 | 0.00021144
0.0031 | 86.4455 | 3 | 25 | 3250.6343 | 0.00010328 | 0.00019899 | 5.6135e-06 | 0.00021844
0.0032 | 86.5774 | 3 | 25 | 3354.8756 | 0.00010659 | 0.00020556 | 5.7935e-06 | 0.00022545
0.0033 | 86.7016 | 3 | 25 | 3459.1174 | 0.0001099 | 0.00021214 | 5.9735e-06 | 0.00023245
0.0034 | 86.8186 | 3 | 25 | 3563.3597 | 0.00011321 | 0.00021873 | 6.1535e-06 | 0.00023946
0.0035 | 86.9291 | 3 | 25 | 3667.6025 | 0.00011653 | 0.00022534 | 6.3335e-06 | 0.00024646
0.0036 | 87.0336 | 3 | 25 | 3771.8457 | 0.00011984 | 0.00023195 | 6.5135e-06 | 0.00025347
0.0037 | 87.1325 | 3 | 25 | 3876.0894 | 0.00012315 | 0.00023858 | 6.6935e-06 | 0.00026047
0.0038 | 87.2262 | 3 | 25 | 3980.3336 | 0.00012646 | 0.00024522 | 6.8735e-06 | 0.00026748
0.0039 | 87.3153 | 3 | 25 | 4084.5783 | 0.00012977 | 0.00025187 | 7.0535e-06 | 0.00027448
0.004 | 87.3999 | 3 | 25 | 4188.8234 | 0.00013308 | 0.00025853 | 7.2335e-06 | 0.00028149
0.0041 | 87.4803 | 3 | 25 | 4293.0691 | 0.0001364 | 0.0002652 | 7.4135e-06 | 0.00028849
0.0042 | 87.557 | 3 | 25 | 4397.3152 | 0.00013971 | 0.00027188 | 7.5935e-06 | 0.0002955
0.0043 | 87.6301 | 3 | 25 | 4501.5618 | 0.00014302 | 0.00027858 | 7.7735e-06 | 0.0003025
0.0044 | 87.6999 | 3 | 25 | 4605.8088 | 0.00014633 | 0.00028529 | 7.9535e-06 | 0.00030951
0.0045 | 87.7666 | 3 | 25 | 4710.0564 | 0.00014964 | 0.00029201 | 8.1335e-06 | 0.00031652
0.0046 | 87.8303 | 3 | 25 | 4814.3044 | 0.00015295 | 0.00029874 | 8.3135e-06 | 0.00032352
0.0047 | 87.8913 | 3 | 25 | 4918.5529 | 0.00015627 | 0.00030548 | 8.4935e-06 | 0.00033053
0.0048 | 87.9498 | 3 | 25 | 5022.8019 | 0.00015958 | 0.00031224 | 8.6735e-06 | 0.00033753
0.0049 | 88.0058 | 3 | 25 | 5127.0513 | 0.00016289 | 0.00031901 | 8.8535e-06 | 0.00034454
0.005 | 88.0595 | 3 | 25 | 5231.3013 | 0.0001662 | 0.00032578 | 9.0335e-06 | 0.00035154
0.0051 | 88.1111 | 3 | 25 | 5335.5517 | 0.00016951 | 0.00033257 | 9.2135e-06 | 0.00035855
0.0052 | 88.1607 | 3 | 25 | 5439.8026 | 0.00017283 | 0.00033937 | 9.3935e-06 | 0.00036555
0.0053 | 88.2083 | 3 | 25 | 5544.054 | 0.00017614 | 0.00034619 | 9.5735e-06 | 0.00037256
0.0054 | 88.2541 | 3 | 25 | 5648.3058 | 0.00017945 | 0.00035301 | 9.7535e-06 | 0.00037957
0.0055 | 88.2982 | 3 | 25 | 5752.5581 | 0.00018276 | 0.00035985 | 9.9335e-06 | 0.00038657
0.0056 | 88.3407 | 3 | 25 | 5856.811 | 0.00018607 | 0.0003667 | 1.0113e-05 | 0.00039358
0.0057 | 88.3816 | 3 | 25 | 5961.0643 | 0.00018938 | 0.00037356 | 1.0293e-05 | 0.00040058
0.0058 | 88.4211 | 3 | 25 | 6065.318 | 0.0001927 | 0.00038043 | 1.0473e-05 | 0.00040759
0.0059 | 88.4591 | 3 | 25 | 6169.5723 | 0.00019601 | 0.00038731 | 1.0653e-05 | 0.0004146
0.006 | 88.4959 | 3 | 25 | 6273.827 | 0.00019932 | 0.00039421 | 1.0833e-05 | 0.0004216
0.0061 | 88.5314 | 3 | 25 | 6378.0822 | 0.00020263 | 0.00040111 | 1.1013e-05 | 0.00042861
0.0062 | 88.5656 | 3 | 25 | 6482.3379 | 0.00020594 | 0.00040803 | 1.1193e-05 | 0.00043561
0.0063 | 88.5987 | 3 | 25 | 6586.5941 | 0.00020925 | 0.00041496 | 1.1373e-05 | 0.00044262
0.0064 | 88.6308 | 3 | 25 | 6690.8507 | 0.00021257 | 0.0004219 | 1.1553e-05 | 0.00044963
0.0065 | 88.6617 | 3 | 25 | 6795.1078 | 0.00021588 | 0.00042885 | 1.1733e-05 | 0.00045663
0.0066 | 88.6917 | 3 | 25 | 6899.3654 | 0.00021919 | 0.00043582 | 1.1913e-05 | 0.00046364
0.0067 | 88.7207 | 3 | 25 | 7003.6235 | 0.0002225 | 0.0004428 | 1.2093e-05 | 0.00047064
0.0068 | 88.7489 | 3 | 25 | 7107.8821 | 0.00022581 | 0.00044978 | 1.2273e-05 | 0.00047765
0.0069 | 88.7761 | 3 | 25 | 7212.1411 | 0.00022913 | 0.00045678 | 1.2453e-05 | 0.00048466
0.007 | 88.8025 | 3 | 25 | 7316.4006 | 0.00023244 | 0.00046379 | 1.2633e-05 | 0.00049166
0.0071 | 88.8281 | 3 | 25 | 7420.6606 | 0.00023575 | 0.00047082 | 1.2813e-05 | 0.00049867
0.0072 | 88.8529 | 3 | 25 | 7524.9211 | 0.00023906 | 0.00047785 | 1.2993e-05 | 0.00050567
0.0073 | 88.877 | 3 | 25 | 7629.182 | 0.00024237 | 0.0004849 | 1.3173e-05 | 0.00051268
0.0074 | 88.9003 | 3 | 25 | 7733.4435 | 0.00024568 | 0.00049196 | 1.3353e-05 | 0.00051969
0.0075 | 88.923 | 3 | 25 | 7837.7054 | 0.000249 | 0.00049903 | 1.3533e-05 | 0.00052669
0.0076 | 88.945 | 3 | 25 | 7941.9678 | 0.00025231 | 0.00050611 | 1.3713e-05 | 0.0005337
0.0077 | 88.9664 | 3 | 25 | 8046.2306 | 0.00025562 | 0.0005132 | 1.3893e-05 | 0.00054071
0.0078 | 88.9872 | 3 | 25 | 8150.494 | 0.00025893 | 0.0005203 | 1.4073e-05 | 0.00054771
0.0079 | 89.0074 | 3 | 25 | 8254.7578 | 0.00026224 | 0.00052742 | 1.4253e-05 | 0.00055472
0.008 | 89.027 | 3 | 25 | 8359.0221 | 0.00026556 | 0.00053455 | 1.4433e-05 | 0.00056173
0.0081 | 89.0461 | 3 | 25 | 8463.2869 | 0.00026887 | 0.00054169 | 1.4613e-05 | 0.00056873
0.0082 | 89.0647 | 3 | 25 | 8567.5521 | 0.00027218 | 0.00054884 | 1.4793e-05 | 0.00057574
0.0083 | 89.0827 | 3 | 25 | 8671.8179 | 0.00027549 | 0.000556 | 1.4973e-05 | 0.00058275
0.0084 | 89.1003 | 3 | 25 | 8776.0841 | 0.0002788 | 0.00056318 | 1.5153e-05 | 0.00058975
0.0085 | 89.1174 | 3 | 25 | 8880.3508 | 0.00028211 | 0.00057036 | 1.5333e-05 | 0.00059676
0.0086 | 89.134 | 3 | 25 | 8984.618 | 0.00028543 | 0.00057756 | 1.5513e-05 | 0.00060377
0.0087 | 89.1502 | 3 | 25 | 9088.8856 | 0.00028874 | 0.00058477 | 1.5693e-05 | 0.00061077
0.0088 | 89.166 | 3 | 25 | 9193.1538 | 0.00029205 | 0.00059199 | 1.5873e-05 | 0.00061778
0.0089 | 89.1814 | 3 | 25 | 9297.4224 | 0.00029536 | 0.00059922 | 1.6053e-05 | 0.00062479
0.009 | 89.1963 | 3 | 25 | 9401.6915 | 0.00029867 | 0.00060647 | 1.6233e-05 | 0.00063179
0.0091 | 89.2109 | 3 | 25 | 9505.9611 | 0.00030199 | 0.00061372 | 1.6413e-05 | 0.0006388
0.0092 | 89.2252 | 3 | 25 | 9610.2311 | 0.0003053 | 0.00062099 | 1.6593e-05 | 0.00064581
0.0093 | 89.239 | 3 | 25 | 9714.5016 | 0.00030861 | 0.00062827 | 1.6773e-05 | 0.00065281
0.0094 | 89.2525 | 3 | 25 | 9818.7726 | 0.00031192 | 0.00063556 | 1.6953e-05 | 0.00065982
0.0095 | 89.2657 | 3 | 25 | 9923.0441 | 0.00031523 | 0.00064286 | 1.7133e-05 | 0.00066683
0.0096 | 89.2785 | 3 | 25 | 10027.3161 | 0.00031854 | 0.00065018 | 1.7313e-05 | 0.00067384
0.0097 | 89.291 | 3 | 25 | 10131.5885 | 0.00032186 | 0.0006575 | 1.7493e-05 | 0.00068084
0.0098 | 89.3033 | 3 | 25 | 10235.8615 | 0.00032517 | 0.00066484 | 1.7673e-05 | 0.00068785
0.0099 | 89.3152 | 3 | 25 | 10340.1349 | 0.00032848 | 0.00067219 | 1.7853e-05 | 0.00069486
0.01 | 89.3268 | 3 | 25 | 10444.4087 | 0.00033179 | 0.00067955 | 1.8033e-05 | 0.00070186
0.011 | 89.4288 | 3 | 25 | 11487.1739 | 0.00036491 | 0.0007538 | 1.9833e-05 | 0.00077194
0.012 | 89.5094 | 3 | 25 | 12529.9869 | 0.00039803 | 0.00082922 | 2.1633e-05 | 0.00084202
0.013 | 89.5735 | 3 | 25 | 13572.8478 | 0.00043115 | 0.00090581 | 2.3433e-05 | 0.0009121
0.014 | 89.6245 | 3 | 25 | 14615.7566 | 0.00046427 | 0.00098356 | 2.5233e-05 | 0.00098218
0.015 | 89.6651 | 3 | 25 | 15658.7132 | 0.00049739 | 0.0010625 | 2.7033e-05 | 0.0010523
0.016 | 89.6972 | 3 | 25 | 16701.7177 | 0.00053051 | 0.0011426 | 2.8833e-05 | 0.0011224
0.017 | 89.7223 | 3 | 25 | 17744.7701 | 0.00056363 | 0.0012238 | 3.0633e-05 | 0.0011924
0.018 | 89.7415 | 3 | 25 | 18787.8704 | 0.00059675 | 0.0013062 | 3.2433e-05 | 0.0012625
0.019 | 89.7558 | 3 | 25 | 19831.0185 | 0.00062987 | 0.0013898 | 3.4233e-05 | 0.0013326
0.02 | 89.7659 | 3 | 25 | 20874.2145 | 0.00066299 | 0.0014746 | 3.6033e-05 | 0.0014027
0.021 | 89.7723 | 3 | 25 | 21917.4584 | 0.00069611 | 0.0015605 | 3.7833e-05 | 0.0014729
0.022 | 89.7757 | 3 | 25 | 22960.7502 | 0.00072923 | 0.0016475 | 3.9633e-05 | 0.001543
0.023 | 89.7764 | 3 | 25 | 24004.0898 | 0.00076235 | 0.0017358 | 4.1433e-05 | 0.0016131
0.024 | 89.7747 | 3 | 25 | 25047.4773 | 0.00079547 | 0.0018252 | 4.3233e-05 | 0.0016832
0.025 | 89.7709 | 3 | 25 | 26090.9126 | 0.00082859 | 0.0019158 | 4.5033e-05 | 0.0017533
0.026 | 89.7653 | 3 | 25 | 27134.3958 | 0.00086171 | 0.0020075 | 4.6833e-05 | 0.0018234
0.027 | 89.758 | 3 | 25 | 28177.9269 | 0.00089484 | 0.0021005 | 4.8633e-05 | 0.0018936
0.028 | 89.7493 | 3 | 25 | 29221.5059 | 0.00092796 | 0.0021946 | 5.0433e-05 | 0.0019637
0.029 | 89.7393 | 3 | 25 | 30265.1327 | 0.00096108 | 0.0022898 | 5.2233e-05 | 0.0020338
0.03 | 89.728 | 3 | 25 | 31308.8073 | 0.0009942 | 0.0023862 | 5.4033e-05 | 0.002104
0.031 | 89.7158 | 3 | 25 | 32352.5299 | 0.0010273 | 0.0024838 | 5.5833e-05 | 0.0021741
0.032 | 89.7025 | 3 | 25 | 33396.3002 | 0.0010604 | 0.0025826 | 5.7633e-05 | 0.0022442
0.033 | 89.6884 | 3 | 25 | 34440.1185 | 0.0010936 | 0.0026825 | 5.9433e-05 | 0.0023144
0.034 | 89.6735 | 3 | 25 | 35483.9846 | 0.0011267 | 0.0027836 | 6.1233e-05 | 0.0023845
0.035 | 89.6579 | 3 | 25 | 36527.8985 | 0.0011598 | 0.0028858 | 6.3033e-05 | 0.0024547
0.036 | 89.6408 | 3 | 25.1031 | 37571.8755 | 0.0011936 | 0.0029893 | 6.4833e-05 | 0.0025248
0.037 | 89.6239 | 3 | 25.1063 | 38615.8865 | 0.0012267 | 0.0030939 | 6.6633e-05 | 0.002595
0.038 | 89.6064 | 3 | 25.1095 | 39659.9455 | 0.0012599 | 0.0031996 | 6.8433e-05 | 0.0026651
0.039 | 89.5884 | 3 | 25.1127 | 40704.0524 | 0.001293 | 0.0033066 | 7.0233e-05 | 0.0027353
0.04 | 89.5699 | 3 | 25.1159 | 41748.2072 | 0.0013262 | 0.0034147 | 7.2033e-05 | 0.0028055
0.041 | 89.5509 | 3 | 25.1192 | 42792.41 | 0.0013594 | 0.0035239 | 7.3833e-05 | 0.0028756
0.042 | 89.5316 | 3 | 25.1225 | 43836.6607 | 0.0013925 | 0.0036344 | 7.5633e-05 | 0.0029458
0.043 | 89.5119 | 3 | 25.1258 | 44880.9593 | 0.0014257 | 0.003746 | 7.7433e-05 | 0.003016
0.044 | 89.4918 | 3 | 25.1292 | 45925.3059 | 0.0014589 | 0.0038587 | 7.9233e-05 | 0.0030862
0.045 | 89.4714 | 3 | 25.1326 | 46969.7005 | 0.0014921 | 0.0039727 | 8.1033e-05 | 0.0031564
0.046 | 89.4507 | 3 | 25.136 | 48014.143 | 0.0015252 | 0.0040878 | 8.2833e-05 | 0.0032266
0.047 | 89.4298 | 3 | 25.1394 | 49058.6334 | 0.0015584 | 0.0042041 | 8.4633e-05 | 0.0032967
0.048 | 89.4085 | 3 | 25.1429 | 50103.1718 | 0.0015916 | 0.0043215 | 8.6433e-05 | 0.0033669
0.049 | 89.387 | 3 | 25.1464 | 51147.7582 | 0.0016248 | 0.0044401 | 8.8233e-05 | 0.0034371
0.05 | 89.3653 | 3 | 25.1499 | 52192.3925 | 0.0016579 | 0.0045599 | 9.0033e-05 | 0.0035073
0.051 | 89.3433 | 3 | 25.1534 | 53237.0748 | 0.0016911 | 0.0046809 | 9.1833e-05 | 0.0035775
0.052 | 89.3212 | 3 | 25.157 | 54281.8051 | 0.0017243 | 0.004803 | 9.3633e-05 | 0.0036477
0.053 | 89.2988 | 3 | 25.1606 | 55326.5833 | 0.0017575 | 0.0049263 | 9.5433e-05 | 0.0037179
0.054 | 89.2763 | 3 | 25.1642 | 56371.4095 | 0.0017907 | 0.0050508 | 9.7233e-05 | 0.0037882
0.055 | 89.2536 | 3 | 25.1679 | 57416.2836 | 0.0018239 | 0.0051764 | 9.9033e-05 | 0.0038584
0.056 | 89.2307 | 3 | 25.1715 | 58461.2058 | 0.0018571 | 0.0053032 | 0.00010083 | 0.0039286
0.057 | 89.2077 | 3 | 25.1753 | 59506.1759 | 0.0018902 | 0.0054312 | 0.00010263 | 0.0039988
0.058 | 89.1846 | 3 | 25.179 | 60551.194 | 0.0019234 | 0.0055603 | 0.00010443 | 0.004069
0.059 | 89.1613 | 3 | 25.1827 | 61596.26 | 0.0019566 | 0.0056906 | 0.00010623 | 0.0041393
0.06 | 89.1379 | 3 | 25.1865 | 62641.3741 | 0.0019898 | 0.0058221 | 0.00010803 | 0.0042095
0.061 | 89.1143 | 3 | 25.1903 | 63686.5361 | 0.002023 | 0.0059548 | 0.00010983 | 0.0042797
0.062 | 89.0907 | 3 | 25.1942 | 64731.7462 | 0.0020562 | 0.0060886 | 0.00011163 | 0.00435
0.063 | 89.0669 | 3 | 25.1981 | 65777.0042 | 0.0020894 | 0.0062236 | 0.00011343 | 0.0044202
0.064 | 89.0431 | 3 | 25.2019 | 66822.3102 | 0.0021226 | 0.0063598 | 0.00011523 | 0.0044905
0.065 | 89.0191 | 3 | 25.2059 | 67867.6643 | 0.0021558 | 0.0064971 | 0.00011703 | 0.0045607
0.066 | 88.995 | 3 | 25.2098 | 68913.0663 | 0.002189 | 0.0066356 | 0.00011883 | 0.004631
0.067 | 88.9709 | 3 | 25.2138 | 69958.5163 | 0.0022223 | 0.0067753 | 0.00012063 | 0.0047012
0.068 | 88.9467 | 3 | 25.2178 | 71004.0143 | 0.0022555 | 0.0069161 | 0.00012243 | 0.0047715
0.069 | 88.9224 | 3 | 25.2218 | 72049.5604 | 0.0022887 | 0.0070581 | 0.00012423 | 0.0048417
0.07 | 88.898 | 3 | 25.2259 | 73095.1545 | 0.0023219 | 0.0072013 | 0.00012603 | 0.004912
0.071 | 88.8736 | 3 | 25.23 | 74140.7965 | 0.0023551 | 0.0073457 | 0.00012783 | 0.0049823
0.072 | 88.8491 | 3 | 25.2341 | 75186.4866 | 0.0023883 | 0.0074912 | 0.00012963 | 0.0050525
0.073 | 88.8245 | 3 | 25.2382 | 76232.2247 | 0.0024215 | 0.0076379 | 0.00013143 | 0.0051228
0.074 | 88.7999 | 3 | 25.2424 | 77278.0109 | 0.0024548 | 0.0077858 | 0.00013323 | 0.0051931
0.075 | 88.7752 | 3 | 25.2466 | 78323.8451 | 0.002488 | 0.0079348 | 0.00013503 | 0.0052634
0.076 | 88.7505 | 3 | 25.2508 | 79369.7273 | 0.0025212 | 0.008085 | 0.00013683 | 0.0053336
0.077 | 88.7257 | 3 | 25.255 | 80415.6575 | 0.0025544 | 0.0082364 | 0.00013863 | 0.0054039
0.078 | 88.7008 | 3 | 25.2593 | 81461.6358 | 0.0025877 | 0.008389 | 0.00014043 | 0.0054742
0.079 | 88.6759 | 3 | 25.2636 | 82507.6621 | 0.0026209 | 0.0085427 | 0.00014223 | 0.0055445
0.08 | 88.651 | 3 | 25.2679 | 83553.7365 | 0.0026541 | 0.0086976 | 0.00014403 | 0.0056148
0.081 | 88.626 | 3 | 25.2723 | 84599.8589 | 0.0026874 | 0.0088537 | 0.00014583 | 0.0056851
0.082 | 88.601 | 3 | 25.2766 | 85646.0294 | 0.0027206 | 0.0090109 | 0.00014763 | 0.0057554
0.083 | 88.5759 | 3 | 25.281 | 86692.2479 | 0.0027539 | 0.0091693 | 0.00014943 | 0.0058257
0.084 | 88.5509 | 3 | 25.2855 | 87738.5145 | 0.0027871 | 0.0093289 | 0.00015123 | 0.005896
0.085 | 88.5257 | 3 | 25.2899 | 88784.8291 | 0.0028203 | 0.0094897 | 0.00015303 | 0.0059663
0.086 | 88.5006 | 3 | 25.2944 | 89831.1918 | 0.0028536 | 0.0096516 | 0.00015483 | 0.0060367
0.087 | 88.4754 | 3 | 25.2989 | 90877.6026 | 0.0028868 | 0.0098147 | 0.00015663 | 0.006107
0.088 | 88.4502 | 3 | 25.3035 | 91924.0615 | 0.0029201 | 0.009979 | 0.00015843 | 0.0061773
0.089 | 88.4249 | 3 | 25.308 | 92970.5684 | 0.0029533 | 0.010144 | 0.00016023 | 0.0062476
0.09 | 88.3997 | 3 | 25.3126 | 94017.1234 | 0.0029866 | 0.010311 | 0.00016203 | 0.006318
0.091 | 88.3744 | 3 | 25.3173 | 95063.7265 | 0.0030198 | 0.010479 | 0.00016383 | 0.0063883
0.092 | 88.349 | 3 | 25.3219 | 96110.3777 | 0.0030531 | 0.010648 | 0.00016563 | 0.0064586
0.093 | 88.3237 | 3 | 25.3266 | 97157.077 | 0.0030864 | 0.010818 | 0.00016743 | 0.006529
0.094 | 88.2983 | 3 | 25.3313 | 98203.8243 | 0.0031196 | 0.010989 | 0.00016923 | 0.0065993
0.095 | 88.2729 | 3 | 25.336 | 99250.6198 | 0.0031529 | 0.011162 | 0.00017103 | 0.0066696
0.096 | 88.2475 | 3 | 25.3408 | 100297.4634 | 0.0031862 | 0.011335 | 0.00017283 | 0.00674
0.097 | 88.2221 | 3 | 25.3456 | 101344.3551 | 0.0032194 | 0.01151 | 0.00017463 | 0.0068103
0.098 | 88.1967 | 3 | 25.3504 | 102391.2949 | 0.0032527 | 0.011686 | 0.00017643 | 0.0068807
0.099 | 88.1712 | 3 | 25.3552 | 103438.2828 | 0.003286 | 0.011863 | 0.00017823 | 0.0069511
0.1 | 88.1457 | 3 | 25.3601 | 104485.3189 | 0.0033192 | 0.012042 | 0.00018003 | 0.0070214
0.11 | 87.8904 | 3 | 25.4102 | 114958.3268 | 0.0036521 | 0.01389 | 0.00019803 | 0.0077252
0.12 | 87.6342 | 3 | 25.463 | 125436.1517 | 0.0039853 | 0.015855 | 0.00021603 | 0.0084293
0.13 | 87.3779 | 3 | 25.5185 | 135918.7981 | 0.0043187 | 0.017938 | 0.00023403 | 0.0091337
0.14 | 87.1216 | 3 | 25.5768 | 146406.2711 | 0.0046523 | 0.020138 | 0.00025203 | 0.0098385
0.15 | 86.8658 | 3 | 25.6377 | 156898.5764 | 0.0049862 | 0.022457 | 0.00027003 | 0.010544
0.16 | 86.6104 | 3 | 25.7014 | 167395.7195 | 0.0053205 | 0.024892 | 0.00028803 | 0.011249
0.17 | 86.3558 | 3 | 25.7677 | 177897.7068 | 0.005655 | 0.027446 | 0.00030603 | 0.011955
0.18 | 86.102 | 3 | 25.8368 | 188404.5448 | 0.0059899 | 0.030118 | 0.00032403 | 0.012661
0.19 | 85.8492 | 3 | 25.9086 | 198916.2404 | 0.0063251 | 0.032907 | 0.00034203 | 0.013367
0.2 | 85.5972 | 3 | 25.9831 | 209432.8009 | 0.0066606 | 0.035815 | 0.00036003 | 0.014074
0.21 | 85.3463 | 3 | 26.0603 | 219954.2341 | 0.0069965 | 0.03884 | 0.00037803 | 0.014781
0.22 | 85.0964 | 3 | 26.1402 | 230480.5479 | 0.0073328 | 0.041984 | 0.00039603 | 0.015488
0.23 | 84.8476 | 3 | 26.2229 | 241011.7508 | 0.0076695 | 0.045247 | 0.00041403 | 0.016196
0.24 | 84.5999 | 3 | 26.3082 | 251547.8515 | 0.0080066 | 0.048627 | 0.00043203 | 0.016904
0.25 | 84.3534 | 3 | 26.3963 | 262088.8593 | 0.0083441 | 0.052126 | 0.00045003 | 0.017612
0.26 | 84.108 | 3 | 26.4872 | 272634.7836 | 0.008682 | 0.055744 | 0.00046803 | 0.018321
0.27 | 83.8637 | 3 | 26.5807 | 283185.6343 | 0.0090204 | 0.05948 | 0.00048603 | 0.01903
0.28 | 83.6206 | 3 | 26.677 | 293741.4218 | 0.0093593 | 0.063335 | 0.00050403 | 0.019739
0.29 | 83.3786 | 3 | 26.776 | 304302.1567 | 0.0096986 | 0.067309 | 0.00052203 | 0.020449
0.3 | 83.1378 | 3 | 26.8778 | 314867.8501 | 0.010038 | 0.071402 | 0.00054003 | 0.021159
0.31 | 82.8981 | 3 | 26.9822 | 325438.5132 | 0.010379 | 0.075614 | 0.00055803 | 0.021869
0.32 | 82.6597 | 3 | 27.0895 | 336014.158 | 0.01072 | 0.079944 | 0.00057603 | 0.02258
0.33 | 82.4224 | 3 | 27.1994 | 346594.7966 | 0.011061 | 0.084394 | 0.00059403 | 0.023291
0.34 | 82.1862 | 3 | 27.3121 | 357180.4415 | 0.011403 | 0.088964 | 0.00061203 | 0.024003
0.35 | 81.9512 | 3 | 27.4276 | 367771.1057 | 0.011745 | 0.093652 | 0.00063003 | 0.024714
0.36 | 81.7174 | 3 | 27.5458 | 378366.8024 | 0.012088 | 0.09846 | 0.00064803 | 0.025426
0.37 | 81.4847 | 3 | 27.6667 | 388967.5453 | 0.012432 | 0.10339 | 0.00066603 | 0.026139
0.38 | 81.2531 | 3 | 27.7904 | 399573.3485 | 0.012776 | 0.10843 | 0.00068403 | 0.026851
0.39 | 81.0227 | 3 | 27.9168 | 410184.2264 | 0.013121 | 0.1136 | 0.00070203 | 0.027564
0.4 | 80.7935 | 3 | 28.046 | 420800.1938 | 0.013467 | 0.11889 | 0.00072003 | 0.028278
0.41 | 80.5653 | 3 | 28.1779 | 431421.266 | 0.013813 | 0.12429 | 0.00073803 | 0.028992
0.42 | 80.3383 | 3 | 28.3126 | 442047.4584 | 0.01416 | 0.12982 | 0.00075603 | 0.029706
0.43 | 80.1124 | 3 | 28.4501 | 452678.7872 | 0.014507 | 0.13547 | 0.00077403 | 0.03042
0.44 | 79.8876 | 3 | 28.5903 | 463315.2685 | 0.014855 | 0.14123 | 0.00079203 | 0.031135
0.45 | 79.6639 | 3 | 28.7333 | 473956.9193 | 0.015204 | 0.14712 | 0.00081003 | 0.03185
0.46 | 79.4413 | 3 | 28.879 | 484603.7565 | 0.015554 | 0.15313 | 0.00082803 | 0.032565
0.47 | 79.2199 | 3 | 29.0275 | 495255.7977 | 0.015904 | 0.15925 | 0.00084603 | 0.033281
0.48 | 88.3282 | 2 | 26.6751 | 500000 | 0.016146 | 0.05652 | 0.00086902 | 0.033992
0.49 | 88.3897 | 2 | 26.6944 | 500000 | 0.016657 | 0.056856 | 0.00089642 | 0.034708
0.5 | 88.4482 | 2 | 26.7139 | 500000 | 0.017174 | 0.057192 | 0.00092411 | 0.035424
0.51 | 88.504 | 2 | 26.7335 | 500000 | 0.017696 | 0.057528 | 0.00095208 | 0.036141
0.52 | 88.5571 | 2 | 26.7532 | 500000 | 0.018223 | 0.057864 | 0.00098033 | 0.036858
0.53 | 88.6232 | 1 | 26.7731 | 500000 | 0.018756 | 0.0582 | 0.0010089 | 0.037399
0.54 | 88.731 | 1 | 26.7931 | 500000 | 0.019298 | 0.058536 | 0.0010379 | 0.037416
0.55 | 88.8342 | 1 | 26.8133 | 500000 | 0.01985 | 0.058872 | 0.0010674 | 0.037433
0.56 | 88.9331 | 1 | 26.8338 | 500000 | 0.020412 | 0.059208 | 0.0010975 | 0.03745
0.57 | 89.0278 | 1 | 26.8546 | 500000 | 0.020984 | 0.059544 | 0.0011281 | 0.037467
0.58 | 89.1186 | 1 | 26.8755 | 500000 | 0.021567 | 0.05988 | 0.0011593 | 0.037484
0.59 | 89.2057 | 1 | 26.8967 | 500000 | 0.02216 | 0.060216 | 0.001191 | 0.037501
0.6 | 89.2891 | 1 | 26.9181 | 500000 | 0.022763 | 0.060552 | 0.0012232 | 0.037518
0.61 | 89.3691 | 1 | 26.9397 | 500000 | 0.023376 | 0.060888 | 0.001256 | 0.037535
0.62 | 89.4459 | 1 | 26.9616 | 500000 | 0.024 | 0.061224 | 0.0012893 | 0.037552
0.63 | 89.5196 | 1 | 26.9837 | 500000 | 0.024633 | 0.06156 | 0.0013232 | 0.03757
0.64 | 89.5902 | 1 | 27.006 | 500000 | 0.025278 | 0.061896 | 0.0013576 | 0.037587
0.65 | 89.658 | 1 | 27.0286 | 500000 | 0.025932 | 0.062232 | 0.0013926 | 0.037604
0.66 | 89.7231 | 1 | 27.0514 | 500000 | 0.026596 | 0.062568 | 0.001428 | 0.037621
0.67 | 89.7856 | 1 | 27.0744 | 500000 | 0.027271 | 0.062904 | 0.0014641 | 0.037638
0.68 | 89.8455 | 1 | 27.0977 | 500000 | 0.027956 | 0.06324 | 0.0015006 | 0.037655
0.69 | 89.9031 | 1 | 27.1211 | 500000 | 0.028652 | 0.063576 | 0.0015377 | 0.037673
0.7 | 89.9583 | 1 | 27.1448 | 500000 | 0.029358 | 0.063912 | 0.0015754 | 0.03769
0.71 | 90.0113 | 1 | 27.1688 | 500000 | 0.030074 | 0.064248 | 0.0016136 | 0.037707
0.72 | 90.0622 | 1 | 27.1929 | 500000 | 0.0308 | 0.064584 | 0.0016523 | 0.037724
0.73 | 90.111 | 1 | 27.2173 | 500000 | 0.031537 | 0.06492 | 0.0016916 | 0.037741
0.74 | 90.1579 | 1 | 27.242 | 500000 | 0.032284 | 0.065256 | 0.0017314 | 0.037759
0.75 | 90.2028 | 1 | 27.2668 | 500000 | 0.033041 | 0.065592 | 0.0017717 | 0.037776
0.76 | 90.246 | 1 | 27.2919 | 500000 | 0.033809 | 0.065928 | 0.0018126 | 0.037793
0.77 | 90.2873 | 1 | 27.3172 | 500000 | 0.034587 | 0.066264 | 0.001854 | 0.03781
0.78 | 90.327 | 1 | 27.3428 | 500000 | 0.035376 | 0.0666 | 0.001896 | 0.037827
0.79 | 90.3651 | 1 | 27.3686 | 500000 | 0.036174 | 0.066936 | 0.0019385 | 0.037845
0.8 | 90.4015 | 1 | 27.3946 | 500000 | 0.036983 | 0.067272 | 0.0019815 | 0.037862
0.81 | 90.4365 | 1 | 27.4208 | 500000 | 0.037803 | 0.067608 | 0.0020251 | 0.037879
0.82 | 90.47 | 1 | 27.4473 | 500000 | 0.038633 | 0.067944 | 0.0020693 | 0.037896
0.83 | 90.502 | 1 | 27.474 | 500000 | 0.039473 | 0.06828 | 0.0021139 | 0.037914
0.84 | 90.5327 | 1 | 27.5009 | 500000 | 0.040324 | 0.068616 | 0.0021591 | 0.037931
0.85 | 90.5621 | 1 | 27.5281 | 500000 | 0.041185 | 0.068952 | 0.0022049 | 0.037948
0.86 | 90.5902 | 1 | 27.5555 | 500000 | 0.042057 | 0.069288 | 0.0022512 | 0.037966
0.87 | 90.617 | 1 | 27.5831 | 500000 | 0.042939 | 0.069624 | 0.002298 | 0.037983
0.88 | 90.6427 | 1 | 27.6109 | 500000 | 0.043831 | 0.06996 | 0.0023453 | 0.038
0.89 | 90.6671 | 1 | 27.639 | 500000 | 0.044734 | 0.070296 | 0.0023933 | 0.038017
0.9 | 90.6905 | 1 | 27.6673 | 500000 | 0.045648 | 0.070632 | 0.0024417 | 0.038035
0.91 | 90.7128 | 1 | 27.6959 | 500000 | 0.046571 | 0.070968 | 0.0024907 | 0.038052
0.92 | 90.734 | 1 | 27.7246 | 500000 | 0.047506 | 0.071304 | 0.0025402 | 0.038069
0.93 | 90.7542 | 1 | 27.7536 | 500000 | 0.04845 | 0.07164 | 0.0025903 | 0.038087
0.94 | 90.7734 | 1 | 27.7829 | 500000 | 0.049406 | 0.071976 | 0.0026409 | 0.038104
0.95 | 90.7917 | 1 | 27.8123 | 500000 | 0.050371 | 0.072312 | 0.002692 | 0.038122
0.96 | 90.809 | 1 | 27.842 | 500000 | 0.051348 | 0.072648 | 0.0027437 | 0.038139
0.97 | 90.8254 | 1 | 27.8719 | 500000 | 0.052334 | 0.072984 | 0.0027959 | 0.038156
0.98 | 90.841 | 1 | 27.9021 | 500000 | 0.053332 | 0.07332 | 0.0028487 | 0.038174
0.99 | 90.8557 | 1 | 27.9325 | 500000 | 0.054339 | 0.073656 | 0.002902 | 0.038191
1 | 90.8695 | 1 | 27.9631 | 500000 | 0.055358 | 0.073992 | 0.0029559 | 0.038208
1.1 | 90.9674 | 1 | 28.2819 | 500000 | 0.066123 | 0.077352 | 0.003524 | 0.038383
1.2 | 91.0036 | 1 | 28.6238 | 500000 | 0.077953 | 0.080712 | 0.0041462 | 0.038558
1.3 | 90.9919 | 1 | 28.9888 | 500000 | 0.090858 | 0.084072 | 0.0048224 | 0.038735
1.4 | 90.9422 | 1 | 29.3769 | 500000 | 0.10485 | 0.087432 | 0.0055526 | 0.038912
1.5 | 90.8619 | 1 | 29.7881 | 500000 | 0.11994 | 0.090792 | 0.0063368 | 0.03909
1.6 | 90.7564 | 1 | 30.2225 | 500000 | 0.13614 | 0.094152 | 0.007175 | 0.03927
1.7 | 90.63 | 1 | 30.6801 | 500000 | 0.15346 | 0.097512 | 0.0080672 | 0.03945
1.8 | 90.4832 | 1 | 31.2811 | 500000 | 0.17202 | 0.10087 | 0.0090134 | 0.039634
1.9 | 90.3235 | 1 | 31.8095 | 500000 | 0.19167 | 0.10423 | 0.010014 | 0.039818
2 | 90.1508 | 1 | 32.3647 | 500000 | 0.2125 | 0.10759 | 0.011068 | 0.040003
2.1 | 89.9667 | 1 | 32.9472 | 500000 | 0.23452 | 0.11095 | 0.012176 | 0.04019
2.2 | 89.7726 | 1 | 33.5574 | 500000 | 0.25775 | 0.11431 | 0.013338 | 0.040378
2.3 | 89.5696 | 1 | 34.1956 | 500000 | 0.28223 | 0.11767 | 0.014555 | 0.040568
2.4 | 89.3586 | 1 | 34.8622 | 500000 | 0.30796 | 0.12103 | 0.015825 | 0.040759
2.5 | 89.1403 | 1 | 35.5579 | 500000 | 0.33497 | 0.12439 | 0.017149 | 0.040953
2.6 | 88.9154 | 1 | 36.283 | 500000 | 0.36329 | 0.12775 | 0.018528 | 0.041149
2.7 | 88.6843 | 1 | 37.0379 | 500000 | 0.39294 | 0.13111 | 0.01996 | 0.041346
2.8 | 88.4476 | 1 | 37.8233 | 500000 | 0.42395 | 0.13447 | 0.021446 | 0.041546
2.9 | 88.2056 | 1 | 38.6397 | 500000 | 0.45635 | 0.13783 | 0.022987 | 0.041748
3 | 87.9585 | 1 | 39.4876 | 500000 | 0.49016 | 0.14119 | 0.024581 | 0.041952
3.1 | 87.7066 | 1 | 40.3676 | 500000 | 0.52543 | 0.14455 | 0.026229 | 0.042158
3.2 | 87.4501 | 1 | 41.2802 | 500000 | 0.56218 | 0.14791 | 0.027932 | 0.042367
3.3 | 87.1892 | 1 | 42.2262 | 500000 | 0.60044 | 0.15127 | 0.029688 | 0.042579
3.4 | 86.924 | 1 | 43.2061 | 500000 | 0.64026 | 0.15463 | 0.031499 | 0.042794
3.5 | 86.6545 | 1 | 44.2205 | 500000 | 0.68168 | 0.15799 | 0.033363 | 0.043011
3.6 | 86.376 | 1 | 45.3867 | 500000 | 0.72513 | 0.16135 | 0.035282 | 0.043235
3.7 | 86.0974 | 1 | 46.4928 | 500000 | 0.76996 | 0.16471 | 0.037254 | 0.043459
3.8 | 85.8145 | 1 | 47.6384 | 500000 | 0.81652 | 0.16807 | 0.039281 | 0.043687
3.9 | 85.5275 | 1 | 48.8247 | 500000 | 0.86489 | 0.17143 | 0.041361 | 0.043918
4 | 85.2362 | 1 | 50.0529 | 500000 | 0.91509 | 0.17479 | 0.043496 | 0.044152
4.1 | 84.9406 | 1 | 51.3241 | 500000 | 0.96721 | 0.17815 | 0.045684 | 0.044391
4.2 | 84.6407 | 1 | 52.6395 | 500000 | 1.0213 | 0.18151 | 0.047927 | 0.044633
4.3 | 84.3364 | 1 | 54.0006 | 500000 | 1.0774 | 0.18487 | 0.050224 | 0.04488
4.4 | 84.0277 | 1 | 55.4087 | 500000 | 1.1356 | 0.18823 | 0.052574 | 0.045131
4.5 | 83.7144 | 1 | 56.8651 | 500000 | 1.196 | 0.19159 | 0.054979 | 0.045387
4.6 | 83.3964 | 1 | 58.3715 | 500000 | 1.2586 | 0.19495 | 0.057438 | 0.045647
4.7 | 83.0737 | 1 | 59.9295 | 500000 | 1.3235 | 0.19831 | 0.05995 | 0.045912
4.8 | 82.7461 | 1 | 61.5406 | 500000 | 1.3908 | 0.20167 | 0.062517 | 0.046183
4.9 | 82.4074 | 1 | 63.3175 | 500000 | 1.4614 | 0.20503 | 0.065138 | 0.046464
5 | 82.0684 | 1 | 65.0602 | 500000 | 1.534 | 0.20839 | 0.067813 | 0.046746

## Loss Data (hidden)
IC | 15.661
Inductor | 7.2014

## Loop Data (hidden)
Frequency | Gain | Phase
1000 | 42.3946 | 59.3928
2000 | 32.9369 | 48.8238
3000 | 27.1017 | 48.3456
4000 | 23.1017 | 50.5063
5000 | 20.1669 | 53.1609
6000 | 17.9019 | 55.6437
7000 | 16.083 | 57.7696
8000 | 14.5755 | 59.519
9000 | 13.294 | 60.9264
10000 | 12.1822 | 62.0398
11000 | 11.2014 | 62.9055
12000 | 10.3243 | 63.5641
13000 | 9.5312 | 64.0496
14000 | 8.8071 | 64.3897
15000 | 8.1407 | 64.6073
16000 | 7.5233 | 64.7209
17000 | 6.9479 | 64.7457
18000 | 6.4089 | 64.6943
19000 | 5.9017 | 64.5769
20000 | 5.4226 | 64.4022
21000 | 4.9683 | 64.1775
22000 | 4.5363 | 63.9087
23000 | 4.1243 | 63.6012
24000 | 3.7303 | 63.2592
25000 | 3.3526 | 62.8865
26000 | 2.9898 | 62.4866
27000 | 2.6406 | 62.0621
28000 | 2.3039 | 61.6156
29000 | 1.9786 | 61.1493
30000 | 1.6639 | 60.6651
31000 | 1.359 | 60.1647
32000 | 1.0631 | 59.6497
33000 | 0.77564 | 59.1215
34000 | 0.49602 | 58.5812
35000 | 0.22371 | 58.03
36000 | -0.041777 | 57.4689
37000 | -0.30087 | 56.8989
38000 | -0.55398 | 56.3207
39000 | -0.80146 | 55.7351
40000 | -1.0437 | 55.143
41000 | -1.2809 | 54.5448
42000 | -1.5134 | 53.9412
43000 | -1.7414 | 53.3328
44000 | -1.9653 | 52.7201
45000 | -2.1852 | 52.1035
46000 | -2.4013 | 51.4836
47000 | -2.6139 | 50.8608
48000 | -2.8231 | 50.2353
49000 | -3.029 | 49.6077
50000 | -3.2319 | 48.9782
51000 | -3.4318 | 48.3471
52000 | -3.6289 | 47.7149
53000 | -3.8234 | 47.0816
54000 | -4.0152 | 46.4477
55000 | -4.2047 | 45.8133
56000 | -4.3918 | 45.1788
57000 | -4.5766 | 44.5442
58000 | -4.7593 | 43.9098
59000 | -4.9399 | 43.2758
60000 | -5.1185 | 42.6424
61000 | -5.2952 | 42.0097
62000 | -5.47 | 41.378
63000 | -5.643 | 40.7473
64000 | -5.8143 | 40.1178
65000 | -5.9839 | 39.4895
66000 | -6.1519 | 38.8628
67000 | -6.3183 | 38.2375
68000 | -6.4832 | 37.614
69000 | -6.6467 | 36.9921
70000 | -6.8087 | 36.3721
71000 | -6.9693 | 35.754
72000 | -7.1285 | 35.138
73000 | -7.2865 | 34.5239
74000 | -7.4431 | 33.912
75000 | -7.5985 | 33.3023
76000 | -7.7527 | 32.6949
77000 | -7.9057 | 32.0897
78000 | -8.0576 | 31.4869
79000 | -8.2083 | 30.8865
80000 | -8.3579 | 30.2885
81000 | -8.5064 | 29.6929
82000 | -8.6539 | 29.0998
83000 | -8.8003 | 28.5093
84000 | -8.9457 | 27.9212
85000 | -9.0902 | 27.3357
86000 | -9.2336 | 26.7528
87000 | -9.3761 | 26.1725
88000 | -9.5176 | 25.5948
89000 | -9.6582 | 25.0196
90000 | -9.7979 | 24.4471
91000 | -9.9367 | 23.8772
92000 | -10.0746 | 23.3099
93000 | -10.2117 | 22.7452
94000 | -10.3479 | 22.1832
95000 | -10.4833 | 21.6237
96000 | -10.6178 | 21.0669
97000 | -10.7516 | 20.5127
98000 | -10.8845 | 19.961
99000 | -11.0167 | 19.412
100000 | -11.1481 | 18.8655
101000 | -11.2787 | 18.3216
102000 | -11.4085 | 17.7803
103000 | -11.5376 | 17.2415
104000 | -11.666 | 16.7052
105000 | -11.7937 | 16.1714
106000 | -11.9206 | 15.6401
107000 | -12.0468 | 15.1114
108000 | -12.1724 | 14.585
109000 | -12.2972 | 14.0611
110000 | -12.4214 | 13.5397
111000 | -12.5448 | 13.0206
112000 | -12.6677 | 12.504
113000 | -12.7898 | 11.9897
114000 | -12.9113 | 11.4777
115000 | -13.0322 | 10.9681
116000 | -13.1525 | 10.4608
117000 | -13.2721 | 9.9558
118000 | -13.3911 | 9.453
119000 | -13.5094 | 8.9525
120000 | -13.6272 | 8.4542
121000 | -13.7444 | 7.9581
122000 | -13.8609 | 7.4642
123000 | -13.9769 | 6.9724
124000 | -14.0923 | 6.4828
125000 | -14.2072 | 5.9952
126000 | -14.3214 | 5.5098
127000 | -14.4351 | 5.0264
128000 | -14.5483 | 4.545
129000 | -14.6609 | 4.0657
130000 | -14.7729 | 3.5884
131000 | -14.8844 | 3.113
132000 | -14.9954 | 2.6396
133000 | -15.1058 | 2.1681
134000 | -15.2157 | 1.6985
135000 | -15.3251 | 1.2308
136000 | -15.434 | 0.76496
137000 | -15.5423 | 0.30095
138000 | -15.6502 | -0.16125
139000 | -15.7575 | -0.62165
140000 | -15.8644 | -1.0803
141000 | -15.9708 | -1.5372
142000 | -16.0767 | -1.9923
143000 | -16.1821 | -2.4458
144000 | -16.287 | -2.8976
145000 | -16.3915 | -3.3477
146000 | -16.4955 | -3.7961
147000 | -16.599 | -4.243
148000 | -16.7021 | -4.6882
149000 | -16.8047 | -5.1319
150000 | -16.9068 | -5.574
151000 | -17.0086 | -6.0146
152000 | -17.1098 | -6.4537
153000 | -17.2107 | -6.8913
154000 | -17.3111 | -7.3274
155000 | -17.411 | -7.762
156000 | -17.5106 | -8.1952
157000 | -17.6097 | -8.627
158000 | -17.7084 | -9.0574
159000 | -17.8067 | -9.4864
160000 | -17.9046 | -9.9141
161000 | -18.0021 | -10.3404
162000 | -18.0991 | -10.7654
163000 | -18.1958 | -11.1891
164000 | -18.2921 | -11.6115
165000 | -18.388 | -12.0326
166000 | -18.4835 | -12.4525
167000 | -18.5786 | -12.8712
168000 | -18.6733 | -13.2887
169000 | -18.7676 | -13.7049
170000 | -18.8616 | -14.12
171000 | -18.9552 | -14.5339
172000 | -19.0485 | -14.9467
173000 | -19.1413 | -15.3583
174000 | -19.2338 | -15.7689
175000 | -19.326 | -16.1783
176000 | -19.4178 | -16.5867
177000 | -19.5092 | -16.994
178000 | -19.6003 | -17.4003
179000 | -19.691 | -17.8055
180000 | -19.7814 | -18.2097
181000 | -19.8715 | -18.6129
182000 | -19.9612 | -19.0152
183000 | -20.0506 | -19.4165
184000 | -20.1397 | -19.8168
185000 | -20.2284 | -20.2162
186000 | -20.3168 | -20.6146
187000 | -20.4049 | -21.0122
188000 | -20.4927 | -21.4089
189000 | -20.5801 | -21.8047
190000 | -20.6672 | -22.1996
191000 | -20.7541 | -22.5937
192000 | -20.8406 | -22.9869
193000 | -20.9268 | -23.3794
194000 | -21.0127 | -23.771
195000 | -21.0983 | -24.1618
196000 | -21.1836 | -24.5519
197000 | -21.2686 | -24.9412
198000 | -21.3534 | -25.3297
199000 | -21.4378 | -25.7175
200000 | -21.5219 | -26.1046
201000 | -21.6058 | -26.4909
202000 | -21.6894 | -26.8766
203000 | -21.7727 | -27.2616
204000 | -21.8557 | -27.6459
205000 | -21.9385 | -28.0295
206000 | -22.0209 | -28.4126
207000 | -22.1032 | -28.7949
208000 | -22.1851 | -29.1767
209000 | -22.2668 | -29.5578
210000 | -22.3482 | -29.9383
211000 | -22.4294 | -30.3183
212000 | -22.5103 | -30.6977
213000 | -22.5909 | -31.0765
214000 | -22.6713 | -31.4548
215000 | -22.7514 | -31.8325
216000 | -22.8313 | -32.2097
217000 | -22.911 | -32.5864
218000 | -22.9904 | -32.9626
219000 | -23.0696 | -33.3383
220000 | -23.1485 | -33.7135
221000 | -23.2272 | -34.0883
222000 | -23.3056 | -34.4626
223000 | -23.3838 | -34.8365
224000 | -23.4618 | -35.2099
225000 | -23.5396 | -35.5829
226000 | -23.6171 | -35.9555
227000 | -23.6945 | -36.3277
228000 | -23.7716 | -36.6995
229000 | -23.8484 | -37.0709
230000 | -23.9251 | -37.442
231000 | -24.0015 | -37.8127
232000 | -24.0778 | -38.1831
233000 | -24.1538 | -38.5532
234000 | -24.2296 | -38.9229
235000 | -24.3052 | -39.2923
236000 | -24.3806 | -39.6614
237000 | -24.4558 | -40.0302
238000 | -24.5308 | -40.3988
239000 | -24.6056 | -40.7671
240000 | -24.6802 | -41.1351
241000 | -24.7546 | -41.5029
242000 | -24.8288 | -41.8704
243000 | -24.9029 | -42.2377
244000 | -24.9767 | -42.6048
245000 | -25.0504 | -42.9718
246000 | -25.1238 | -43.3385
247000 | -25.1971 | -43.705
248000 | -25.2702 | -44.0714
249000 | -25.3432 | -44.4376
250000 | -25.4159 | -44.8036