## Design Converter
LM5180/1 and LM25180/3/4 PSR Flyback Design Tool
About | xx |  |  | = Input Box |  |  |  |  | Terms Of Use
Step 1: Operating Specifications |  |  |  |  | Step 2: Flyback Transformer
|  | Input Voltage – Min, VIN(min) | 24 | V |  | Minimum Magnetizing Inductance | 13.74 | µH
|  | Input Voltage – Nom, VIN(nom) | 24 | V |  | Magnetizing Inductance, LMAG | 15 | µH
|  | Input Voltage – Max, VIN(max) | 36 | V |  | Primary Winding DCR | 20 | mΩ
|  | Single Output or Dual Outputs |  |  |  | Secondary Winding #1 DCR | 50 | mΩ
|  | Output Voltage, VOUT1 | 18 | V |  | Secondary Winding #2 DCR | 50 | mΩ
|  | Rated Output Current, IOUT1 | 0.3 | A |  | Pri-Sec Leakage Inductance | 300 | nH
|  | Output Voltage, VOUT2 | -18 | V |  | Turns Ratio, PRI : SEC1
|  | Rated Output Current, IOUT2 | 0.3 | A |  | Turns Ratio, SEC1 : SEC2 | 1
[6 empty] | Max Output Power at VIN(min) | 11.6881 | W
Step 3: Input & Output Capacitors | [5 empty] | Duty Cycle at VIN(min) | 43.3962 | %
|  | Minimum Input Capacitance | 2.2 | µF |  | Primary Winding DCR Loss at Vin(nom) | 36.4819 | mW
|  | Input Capacitance, CIN | 10 | µF |  | Secondary Winding DCR Loss at Vin(nom) | 22.379 | mW
|  | Input Capacitor ESR | 3 | mΩ |  | Peak Primary Current at Vin(nom) | 1.155 | A
|  | Resulting Input Voltage Ripple | 96.0706 | mVpk-pk |  | Peak Secondary Current at Vin(nom) | 1.155 | A
|  | Minimum Output Capacitance, Output #1 | 4.7 | µF |  | Minimum Output Capacitance, Output #2 | 4.7 | µF
|  | Output Capacitance, COUT | 22 | µF |  | Output Capacitance, COUT2 | 22 | µF
|  | Output Capacitor ESR | 3 | mΩ |  | Output Capacitor ESR | 2 | mΩ
|  | Resulting Output Voltage Ripple, Output #1 | 11.7819 | mVpk-pk |  | Resulting Output Voltage Ripple, Output #2 | 11.4819 | mVpk-pk
Step 4: Feedback, Soft-start, TC, UVLO
|  | Recommended Feedback Resistor | 183.2 | kΩ
|  | Selected Feedback Resistor, RFB | 182 | kΩ
Soft-Start Configuration
|  | Soft-Start Time | 9 | ms
|  | Soft-Start Capacitance, CSS | 47 | nF
VOUT Thermal Compensation
|  | Diode Voltage Drop Thermal Coefficient | -1.5 | mV/°C
|  | Thermal Compensation Resistor, RTC | 365 | kΩ
Input UVLO Configuration
|  | Input UVLO Turn-On Threshold | 22 | V
|  | Input UVLO Turn-Off Threshold | 20 | V
|  | Upper UVLO Resistor, RUV1 | 255 | kΩ
|  | Lower UVLO Resistor, RUV2 | 18.7 | kΩ
Step 5: Power Losses & Thermals
|  | Flyback Diode Voltage Drop, VD(no-load) | 0.32 | V
|  | Flyback Diode Voltage Drop, VD(full-load) | 0.4 | V
|  | Estimated IC Thermal Impedance, JJA | 41 | °C/W
|  | Ambient Temperature, TA | 55 | °C
|  | Power Dissipation at Full Load, PD | 391.6495 | mW
|  | Junction Temperature at Full Load, TJ | 71.0576 | °C
CIN
22µF
15µH
10µF
47nF
24V
18V
0.3A
255kΩ
18.7kΩ
182kΩ
12.1kΩ
24V...36V
Rtc
365kΩ
Ruv1
Ruv2
Css
RFB
RSET
DCLAMP
DF
1 : 1 : 1
91.3%
-18V
-0.3A
22µF
T1
LM25183
Note on A3: Welcome to the LM5180/1 and LM25180/3/4 Design Tool This stand-alone tool facilitates and assists the power supply engineer with design of an isolated DC/DC regulator based on the LM(2)5180/1/3/4 low-IQ PSR flyback converter. As such, the user can expeditiously arrive at an optimized design by virtue of the following: - Select transformer parameters including turns ratio and mag inductance - Determine input and output capacitances for specified ripple requirements (1% Vout and 5% Vin) - Select components for feedback, soft-start, input UVLO, and temperature compensation - Advise componnets (usually optional) for SW voltage clamp and and flyback diode snubber - Optimize the design using efficiency and solution size as key performance metrics - Inspect converter efficiency and switching frequency over load and line - Analyze efficiency based on selected component parameters - Review auto-generated schematic and BOM list IMPORTANT: You must enable macros if Microsoft EXCEL asks as the file is being opened. U.S. English notation is used throughout. http://www.ti.com/widevin/ Rev A1, Timothy Hegarty, Texas Instruments, Inc., August 2021
Note on U3: Texas Instruments: Limited Use Policy You must treat this software and documentation like any other copyrighted material. You may not: - Copy documentation of the software - Copy this software except to make archival or backup copies - Reverse engineer, disassemble, decompile or make any attempt to discover the source code of the software - Place the software onto a server so that it is accessible via a public network such as the internet - Sublicense, rent, lease or lend any portion of the software or documentation. Texas Instruments is not responsible for the validity of any design created with this design tool and recommends that all designs be fully tested and carefully verified. Refer to the LM5180/1 and LM25180/3/4 product datasheets and EVM user's guides for more details. Rev A1, Timothy Hegarty, Texas Instruments, Inc.
Note on F6: Minimum Input Voltage: Enter the minimum input operating voltage. The LM(2)5180/1/3/4 input voltage operating range is 4.5V to (42V)65V. The text in this cell is red if: -The input voltage is above 42V (LM25180/3/4/-Q1) or 65V (LM5180/1/-Q1) -The input voltage is below 4.5V
Note on M6: Minimum Magnetizing Inductance: The minimum magnetizing inductance is set by the off-time constraint at light loads (in FFM). The requirement is that the magnetizing current must not decrease to zero in less than 500ns.
Note on F7: Nominal Input Voltage: Enter the nominal input operating voltage. The LM(2)51801/3/4 input voltage operating range is 4.5V to (42V)65V. The text in this cell is red if: -The input voltage is above 42V (LM25180/3/4/-Q1) or 65V (LM5180/1/-Q1) -The input voltage is below 4.5V
Note on M7: Magnetizing Inductance: Enter the transformer mag inductance here. Lower inductance provides an earlier transition from FFM to DCM but pushes out (or entirely eliminates) BCM operation. The main priviso is that the rated output current is achieved at nominal input voltage. Allow at least a 10% margin here to allow This cell is flagged RED if: -The chosen inductance causes the peak current at max input voltage...
Note on F8: Maximum Input Voltage: Enter the maximum input operating voltage. The LM(2)5180/1/3/4 input voltage operating range is 4.5V to (42V)65V. The text in this cell is red if: -The input voltage is above 42V (LM25180/3/4/-Q1) or 65V (LM5180/1/-Q1) -The input voltage is below 4.5V
Note on M8: Primary Winding DCR: Enter the primary winding DC resistance (DCR) here. This is typically specified in the transformer datasheet at 25°C copper temperature.
Note on M9: Secondary Winding DCR: Enter the secondary winding DCR here. This is typically specified in the transformer datasheet at 25°C copper temperature.
Note on F10: Output Voltage: Enter the desired output voltage here.
Note on F11: Output Current: Enter the desired output current here. The text in this cell is RED if: -The output current is below 10mA
Note on M14: Max Output Current at VIN(min): The output power is most limited at minimum input operating voltage. Adjust the transformer turns ratio if needed (or change to a higher current converter).
Note on M15: Max Duty Cycle: The max operating duty cycle is preferably kept below 75% to prevent high peak/rms currents in the flyback diode(s) and secondary winding(s).
Note on F16: Minimum Recommended Cin: This is the minimum input cap based on 10% pk-pk voltage ripple at the input. This condition is derived at VIN(nom).
Note on F17: Input Capacitance: Enter the input capacitance here based on the minimum calculated result. Ensure that the nominal capacitance is appropriately derated for applied voltage. The text in this cell is flagged red if: -The chosen input capacitor is smaller than the minimum ideal capacitance.
Note on F18: Input Capacitor ESR: Enter the input capacitor ESR here based on the maximum allowed input capacitor ESR to meet the ripple voltage specification. The text in this cell will be red if: -ESR is zero, or -ESR exceeds maximum allowable ESR to meet the voltage ripple specification.
Note on F20: Minimum Recommneded Cout: This is the minimum output cap based on 1% ripple at Vin(nom), full load NB: this condition is derived at VIN(nom).
Note on F21: Output Capacitance: Enter the output capacitance here based on the minimum calculated result. Make sure that the nominal capacitance is appropriately derated for applied voltage, particularly with ceramics. The text in this cell is flagged red if: -The chosen output capacitor is smaller than the minimum ideal capacitance.
Note on F22: Output Capacitor ESR: Enter the output capacitor ESR here based on the maximum allowed output capacitor ESR to meet the ripple voltage specification. The text in this cell will be red if: -ESR is zero, or -ESR exceeds maximum allowable ESR to meet the voltage ripple specification.
Note on F28: Soft-Start Time: Enter the desired soft-start time as required (must be greater than 6ms). Leave the SS/BIAS pin open circuit to provide a soft-start time of 6ms. Connect an auxiliary bias rail to SS/BIAS to reduce quiescent current and bias power dissipation (use a 22nF cap from SS/BIAS to GND). The text in the cell below becomes red if: -The specified programmable soft-start time is less than 6ms.
Note on F34: Nominal Input UVLO Turn-On/Off Threshold Levels: Enter the nominal input voltages for UVLO turn-on and turn-off. Note that the LM(2)5180/1/3/4/-Q1 input operating voltage range is 4.5V to (42V)65V. The text in the cell below becomes red if: -The input voltage UVLO turn-on is above 42V (LM25180/3/4/-Q1) or 65V (LM5180//1-Q1) -The input voltage UVLO turn-on is below 4.5V -The input voltage UVLO turn-off is below 3.5V If the internal UVLO is sufficient, connect EN to logic high or VIN.
Note on F41: Diode Drop: Enter the voltage drop of the flyback diode at no load, 25°C (used for the feedback resistance calculation and determinatoin of diode drop series resistance)
Note on F42: Diode Drop: Enter the voltage drop of the flyback diode at full load, 25°C (used for power loss calculations)
Note on F43: Estimated Thermal Impedance: Enter the converter IC junction-to-ambient thermal impedance, which relates to PCB copper weight and area for heatsinking, local ariflow rate, and other factors.
Note on F44: Ambient Operating Temperature: Enter the LM5180's local ambient temperature (TA) here. The text in this cell is flagged red if: -The chosen ambient temperature is below -40°C or above 150°C.
Note on F46: Operating Junction Temperature: Here is an estimate of the LM5180's opertaing junction temperature (TJ) at full load and nominal input voltage. The text in this cell is flagged red if: -The calculated junction temperature is below -40°C or above 150°C.

## BOM & Schematic
BIPOLAR Output PSR Flyback Converter, VIN = 24 V, VOUT1 = 18 V, IOUT1 = 0.3 A, VOUT2 = -18 V, IOUT2 = -0.3 A
LM25183 High Efficiency PSR Flyback Converter BOM
Count | Ref Des | Value | Description | Size | Part Number | MFR | Footprint (mm) | Area (mm2)
1 | CIN | 10 | Capacitor, Ceramic, 10µF, 100V, X7R, 10% |  | Std | Std | 3.2 x 2.5 | 8 |  |  |  | 5
1 | COUT | 22 | Capacitor, Ceramic, 22µF, 25V, X7R, 10% |  | Std | Std | 3.2 x 2.5 | 8 |  |  |  | 5
1 | COUT2 | 22 | Capacitor, Ceramic, 22µF, 25V, X7R, 10% |  | Std | Std | 3.2 x 2.5 | 8 |  |  |  | 5
1 | Css | 47nF | Capacitor, Ceramic, 47nF, 16V, X7R, 10% | 0603 | Std | Std | 1.0 x 0.5 | 0.5 |  |  |  | 1
1 | DFLY | Diode | Rectifying Diode, Schottky | #NAME? | Std | Std | 5.0 x 2.5 | 12.5 |  |  |  | 4
1 | DFLY2 | Diode | Rectifying Diode, Schottky | 0603 | Std | Std | 3.6 x 1.8 | 6.5 |  |  |  | 3
1 | DF | Diode | Clamp Circuit Diode, Fast Recovery |  | Std | Std | 3.6 x 1.8 | 6.5 |  |  |  | 3
1 | DCLAMP | 24V | Clamp Circuit Diode, Zener, 24V | 0603 | Std | Std | 3.6 x 1.8 | 6.5 |  |  |  | 3
1 | DOUT | 19.8V | Output Clamp Diode, Zener, 20V |  | Std | Std | 1.6 x 0.8 | 1.3 |  |  |  | 1
1 | RSET | 12.1 | 12.1 | 0603 | Std | Std | 1.0 x 0.5 | 0.5 |  |  |  | 1
1 | RFB | 182 | 182 | 0603 | Std | Std | 1.0 x 0.5 | 0.5 |  |  |  | 1
1 | RUV1 | 255k | Resistor, Chip, 255kΩ, 1/16W, 1% | 0603 | Std | Std | 1.0 x 0.5 | 0.5 |  |  |  | 1
1 | RUV2 | 18.7k | Resistor, Chip, 18.7kΩ, 1/16W, 1% | 0603 | Std | Std | 1.0 x 0.5 | 0.5 |  |  |  | 1
1 | RTC | 365 | Resistor, Chip, 365kΩ, 1/16W, 1% | 0603 | Std | Std | 1.0 x 0.5 | 0.5 |  |  |  | 1
1 | T1 | 15 | Transformer, 15µH, 1 : 1 : 1, 20mΩ Pri DCR, 3A Isat | - | Various | Various | 10 x 10 | 100 |  |  |  | 5
1 | U1 | LM25183 | IC, LM25183, PSR Flyback Converter, 4.5V–42V Input | WSON-8 | LM25183NGUR | TI | 4.0 x 4.0 | 16
[5 empty] | Total Solution Size (buffered by 25%) |  |  | 220.375 | mm2 = | 0.34158 | in2
NOTES:
1. Choose a transformer with saturation current rating higher than the max peak current limit setting (1.73A) for all operating temperatures
2. Appropriately derate the effective input and output capacitances for applied voltage and temperature, particularly with ceramics
3. Use a primary-side RC snubber from SW to VIN to dampen leakage inductance spike
4. Use a flyback diode RC snubber to dampen ringing if needed
5. Use an output zener to clamp the output at no load
CIN
22µF
15µH
10µF
47nF
24V
18V
0.3A
255kΩ
18.7kΩ
182kΩ
12.1kΩ
24V...36V
Rtc
365kΩ
Ruv1
Ruv2
Css
RFB
RSET
DCLAMP
DF
1 : 1 : 1
-18V
-0.3A
22µF
T1
U1
LM25183

## EVMs
LM5180/1 and LM25180/3/4 PSR Flyback Converter Design Tool
| LM5180EVM-S05 PCB Design, 2" x 1.4" (50mm x 35mm) | LM5180EVM-DUAL PCB design, 2.1" x 1.5" (55mm x 38mm) | LM25184EVM-S12 PCB design, 2.2" x 1.4" (56mm x 36mm)

## Variable Mgmt (hidden)
EXCEL Variables Names/Calculations
Input from user =
Output =
Constant
Variable Name | Value | STD Units |  | Notes |  |  |  | Iteration
Step 1: Operational Specs
VIN_min | 24 | V | Minimum input voltage |  |  |  |  | 1 |  | BIPOLAR Output PSR Flyback Converter, VIN = 24 V, VOUT = 18 V, IOUT = 0.3 A
VIN_nom | 24 | V | Nominal input voltage | [6 empty] | BIPOLAR Output PSR Flyback Converter, VIN = 24 V, VOUT1 = 18 V, IOUT1 = 0.3 A, VOUT2 = -18 V, IOUT2 = -0.3 A
VIN_max | 36 | V | Maximum input voltage
[14 empty] | LM5180 | 1
Vout | 18 | V | Output voltage |  |  | 18.32 |  | 1 | [5 empty] | LM5181 | 2
Iout | 0.3 | A | Maximum output current #1 |  |  |  |  | 1 | [5 empty] | LM25180 | 3
Rout | 60 | W | Load resistance | [10 empty] | LM25183 | 4
Pout | 5.4 | W | Output power | [10 empty] | LM25184 | 5
[13 empty] | VARIANT | LM25183 | 4
Vout2 - absolute value | 18 | V | Output voltage #2 | [9 empty] | VIN-MAX | 42 | V
Vout2 - with polarity | -18 | V
Iout2 | 0.3 | A | Maximum output current #2
Iout2_actual | -0.3 | A | [11 empty] | Mode
Rout2 | 60 | W | Load resistance #2 | [6 empty] | Output #1 | Output #2 |  |  | DCM | 1
Pout2 | 5.4 | W | Output power #2 | [6 empty] | 5 | -5 |  |  | BCM | 2
Total Output Power | 10.8 | W | Total power | [6 empty] | 0.2 | 0.2 |  |  |  | 2
Turns Ratio, PRI : SEC1 | 1 |  | TR primary-secondary1 (dual output) = Np/Nsec1
Turns Ratio, PRI : SEC2 | 1 |  | TR primary-secondary2 (dual output) = Np/Nsec2
Turns Ratio, SEC1 : SEC2 | 1 |  | TR sec1-sec2 (dual output) = Nsec1/Nsec2 | [12 empty] | Transformer Turns Ratio |  |  |  | Transformer Turns Ratio
[10 empty] | Isolation Grade | [5 empty] | Single Output or Dual 1st Output |  |  |  | SEC1 to SEC2
Diode reverse voltage | 54 | V | [7 empty] | FUNCTIONAL | 1 |  |  |  |  | 5 : 1 | 1 |  |  | 5 : 1 | 1
[10 empty] | BASIC | 2 |  |  |  |  | 4 : 1 | 2 |  |  | 4 : 1 | 2
Vout_ripple | 180 | mV | 1% Vout ripple spec | [6 empty] | REINFORCED | 3 |  |  |  |  | 3 : 1 | 3 |  |  | 3 : 1 | 3
Vout_ripple2 | 180 | mV | 1% Vout2 ripple spec | [12 empty] | 2 : 1 | 4 |  |  | 2 : 1 | 4
[16 empty] | 1.5 : 1 | 5 |  |  | 1 : 1 | 5
Efficiency | 90% |  | Estimate of efficiency | [12 empty] | 1 : 1 | 6 |  |  | 1 : 2 | 6
Pin | 6 | W | Calculate input power assuming initial efficiency estimate | [12 empty] | 1 : 1.5 | 7 |  |  | 1 : 3 | 7
Iin_Vinmin | 0.25 | A | [13 empty] | 1 : 2 | 8 |  |  | 1 : 4 | 8
Iin_Vinnom | 0.25 | A | Input currents at min, nom, max Vin |  |  |  |  | 1 | [7 empty] | 1 : 3 | 9 |  |  | 1 : 5 | 9
Iin_Vinmax | 0.16667 | A | [13 empty] | 1 : 4 | 10
Max Pout at Vin-min | 11.6881 | W | FALSE | [11 empty] | Turns_Ratio | 1 : 1 | 6 |  | Turns_Ratio2 | 1 : 5 | 9
Max Iout at Vin-min | 0.64934 | A
Fsw_DCM | 350000 | Hz | DCM switching frequency
Vref | 1.21 | V | Reference voltage | [11 empty] | Nps | 1
Rfb | 182000 | W | Feedback resistor | [11 empty] | Nps1 | 1 |  |  |  | Scale | 1
V_SW_max | 54.4 | V | FALSE |  | 60 |  |  |  |  | Schematic variable defined: |  |  |  |  | Nsec1sec2 | 1 |  |  |  | Nsec1sec2 | 1
Internal PDISS at Full Load | 0.1 | W | Power dissipation |  | check… | [9 empty] | Nps2 | 1 |  |  |  |  | 1
[10 empty] | SCH_BIPOLAR_UVLOadj_SSadj_TCyes | [5 empty] | 1 |  |  |  | PRI : SEC1 : SEC2 | 1 : 1 : 1
Step 2: Circuit Configuration for Single/Dual Output, Int/Adj UVLO, Int/Adj SS, Yes/No TC
SINGLE/DUAL OUTPUT | SINGLE | 1 |  | TC YES/NO | YES | TRUE |  | ILIM pin shorted if 240mA selected | 1 | BIPOLAR, TCyes, IlimRes, UVLOadj, SSadj |  |  |  |  | Vout<=5V | 6.3V | 1
| DUAL | 2 |  |  | NO | FALSE |  | ILIM resistor needed (60/120/180mA) | 2 | 2, 1, 2, 1, 1 |  |  |  |  | Vout<=8V | 10V | 2
| BIPOLAR | 3 |  | MODE_TC | TCyes | 1 | SHORT_ILIM | IlimRes | 2 | 21211 |  |  |  |  | Vout<=12V | 16V | 3
MODE | BIPOLAR | 2 |  |  |  | 1 | [8 empty] | Vout<=20V | 25V | 4
| FALSE | 2 | [12 empty] | Vout>20V | 50V | 5
[15 empty] | Cout Voltage Rating | 25V | 4
Current Limit | YES | 1 |  | UVLO | Adjustable | 1 | Soft Start | Adjustable | 1 |  | Iout Linear Axis | 1
| NO | 2 |  |  | Internal | 2 |  | 6ms Fixed | 2 |  | Iout Log Axis | 2 |  |  |  | Footprint |  | Size | Area
MODE_ILIM | YES | 1 |  | MODE_UVLO | UVLOadj | 1 | MODE_SS | SSadj | 1 |  | PLOT_TYPE | 1 |  |  |  | 0402 | 1 | 1.0 x 0.5 | 0.5
[16 empty] | 0603 | 2 | 1.6 x 0.8 | 1.3
| TRUE | 2 | [13 empty] | 0805 | 3 | 2.0 x 1.25 | 2.5
Step 3: Flyback Transformer | [15 empty] | 1206 | 4 | 3.2 x 1.6 | 5.1
[8 empty] | 1 | [7 empty] | 1210 | 5 | 3.2 x 2.5 | 8
Don_Vinmin | 0.43396 |  | FALSE |  |  |  |  | 1 | [6 empty] | Component Size | 1210 | 5 | 3.2 x 2.5
Don_Vinnom | 0.43289
Don_Vinmax | 0.33726
[16 empty] | Footprint |  | Size | Area |  | Footprint |  | Size | Area
[16 empty] | 6mm x 6mm | 1 | 6 x 6 | 36 |  | SOD523 | 1 | 1.6 x 0.8 | 1.3
[16 empty] | 7mm x 7mm | 2 | 7 x 7 | 49 |  | SOD323 | 2 | 2.5 x 1.25 | 3.2
[16 empty] | 8mm x 8mm | 3 | 8 x 8 | 64 |  | SOD123 | 3 | 3.6 x 1.8 | 6.5
[8 empty] | 1 | [7 empty] | 9mm x 9mm | 4 | 9 x 9 | 81 |  | SMA | 4 | 5.0 x 2.5 | 12.5
[16 empty] | 10mm x 10mm | 5 | 10 x 10 | 100 |  | SMB | 5 | 5.0 x 3.3 | 16.5
|  |  | 0.5 | [12 empty] | 10mm x 12mm | 6 | 10 x 12 | 120 |  | Diode Size
[16 empty] | 11mm x 13mm | 7 | 11 x 13 | 143
[10 empty] | Pk-to-Pk Ripple Current at VIN(nom), DIL |  |  |  |  | Transformer Size
Lmag | 1.5e-05 | H | Chosen mag inductance
Lleak | 300 | nH
Rdcr_pri | 0.02 | W | Primary winding DCR
Rdcr_sec | 0.05 | W | Secondary winding DCR |  |  |  |  | 2
Rdcr_sec2 | 0.05 | W | Secondary winding #2 DCR |  |  |  |  | 1
Temp - Hot | 100 | °C
Primary winding DCR at hot | 0.02585 | W
Secondary winding DCR at hot | 0.064625 | W
Secondary winding #2 DCR at hot | 0.064625 | W
toff-max | 375 | ns
Lmin | 13.74 | uH
Isat | 3 | A
Step 3: Output Capacitor(s)
Icoutrms_VINmin |  | A | Output Cap RMS current
Icoutrms_VINnom |  | A
Icoutrms_VINmax |  | A
Output Ripple Spec (pk-pk) | 180 | mV | Vripple1_spec
Coutmin | 4.7 | µF | Min 1uF
Cout | 22 | µF | Chosen Output Capacitance
Reported Cout ESR max | 448.4005 | mW | Max ESR before ripple exceeds Vripple1
CoutEsr | 3 | mW | Chosen ESR
Ton at Full Load, Vin-nom | 3.3352 | µs
Actual Output Ripple | 11.7819 | mVpk-pk | Vripple1_actual |  |  |  | check Vripple variable name…
DUAL OUTPUT
Output Ripple Spec (pk-pk) #2 | 180 | mV | Vripple2_spec
Coutmin2 | 4.7 | µF | Min 1uF
Cout2 | 22 | µF | Chosen Output Capacitance
Reported Cout ESR max #2 | 534.3738 | mW | Max ESR before ripple exceeds Vripple1 |  |  |  | check Ton for dual output…
CoutEsr2 | 2 | mW | Chosen ESR
Ton at Full Load, Vin-nom | 1.4438 | µs |  |  |  |  | check Ton for dual output…
Actual Output Ripple | 11.4819 | mVpk-pk | Vripple2_actual
Step 5: Input Capacitor
Vinripple1 - Input ripple spec | 1.2 | Vpk-pk | Input voltage ripple spec (pk-pk) at Vin(nom) = 5%
Icinrms |  | mA
Cinmin | 0.39664 | µF
Reported Cinmin | 2.2 | µF
Cin | 10 | µF | Input capacitance
CinEsrMax | 0.47853 | W
RCinEsr | 0.003 | W | Input capacitance series resistance (ESR)
Reported Cin ESR max | 3 | mΩ
Input current, full load, Vin(nom) | 0.5 | A
Peak primary current, full load, Vin(nom) | 2.31 | A
Toff, Vin(nom) | 1.8914 | µs
Input voltage ripple - Vinripple2 | 96.0706 | mVpk-pk | Vinripple2
Step 6: Soft Start
Tss | 0.009 | s | Soft-start time
Iss | 5e-06 | A | Soft-start current
Css | 4.5e-08 | F | Required soft-start cap
Css_u | 4.7e-08 | F | User selected SS cap
Step 7: UVLO Resistors
Rising UVLO/EN Threshold | 1.5 | V
Falling UVLO/EN Threshold | 1.45 | V
Voltage Hysteresis | 0.05 | V
Current before UVLO (rising) | 0 | A
Current after UVLO (rising) | 0.005 | mA
Current Hysteresis | 0.005 | mA
VINUVLO_ON | 22 | V
VINUVLO_OFF | 20 | V
RUV1 | 253.3333 | kΩ | 255 | kΩ | 255 | 255kΩ
RUV2 | 18.6585 | kΩ | 18.7 | kΩ | 18.7 | 18.7kΩ
VINUVLO_ON_ACTUAL | 21.9545 | V
VINUVLO_OFF_ACTUAL | 19.9477 | V
Step 8: FB and TC Resistors
Pi | 3.1416 |  | p
Toff_Vinmax |  | sec | Check min Ton and Toff times
Ton_Vinmin |  | sec
Rfb | 183.2 | kΩ | Feedback Resistance - recommneded to user |  |  |  |  | 1
Selected Rfb | 182 | kΩ | Feedback Resistance - chosen by user
Rfb2_u | 182 | kΩ | Std Value Lower Feedback Resistance
Diode TC | -1.5 | mV/°C
RTC | 364000 | Ω
Standard Value RTC | 365 | kΩ
Step 8: Efficiency
Design
Ta | 55 | °C | Ambient Temperature
Components
LTc | 0.004 | %/°C | Transformer DCR Temp Co
θCA | 20 | °C/W | Transformer Core-to-Ambient Thermal Resistance
RCinEsr | 0.003 | W | Input Capacitor ESR
Part Characteristics
Vdd | 5 | V
IQ | 0.00029 | A | Quiescent Current Of Controller (Not Switching!)
IC Power Disipation | Value | Units
Power Dis |  | W
Temp rise | 0 | °C
Current (switching) | #NAME? | A
Qrr Current | #NAME? | A
Diode Current | #NAME? | #NAME?
Total Application Switching IQ | #NAME? | A
SCHEMATIC LABELS
RUV1 = 255MΩ | 255kΩ
RUV2 = 18.7kΩ | 18.7kΩ
Lmag = 15µH | 15µH
Rdcr = 20mΩ | 20mΩ
Turns Ratio | 1 : 1 : 1
Css = 47nF | 47nF
VIN | 24V
VIN range | 24V...36V
VOUT = 18V | 18V |  | 2
VOUT2 = -18V |  |  | TRUE
VOUT2 = -18V | -18V
Output Cap(s) | Co1 |  | Co2 |  | BIPOLAR
COUT = 22µF | 22µF |  | 22µF |  | 22µF
Capacitance per component (Cout) | 22µF
# of output caps | 1 x
22
Input Cap(s)
CIN | 10µF
Capacitance per component (Cin) | 4.7µF
# of input caps | 3 x
Diode Ref Des | DFLY1 | DFLY2
FB resistor | YES
FB resistor ref des shown or not? | NO
RFB = 183.2kΩ |  | 183.2kΩ
RFB2 = 182kΩ |  | 182kΩ
Show Rt resistor ref des? | NO
Rt
Show TC resistor ref des? | NO | Rtc
RTC = 365kΩ | 365kΩ | Rtc
Rtc
Adjustable UVLO? | YES | Ruv1 | Ruv2 |  | Value | Units | BOM display
RUV1 = 255kΩ | 255 kΩ | 255kΩ |  |  | 255 | kΩ | 255k
RUV2 = 18.7kΩ | 18.7 kΩ | 18.7kΩ |  |  | 18.7 | kΩ | 18.7k
RSET resistor
RSET = 12.1kΩ | 12.1 kΩ | 12.1kΩ |  |  | 0 | Ω | 0
SS Cap
Css = 45nF | 45nF
Css | 47nF | Css | 47nF
Css
Flyback Diode - forward current rating | 0.6 | A
Flyback Diode - reverse voltage rating | 54 | V
Rpgood | 100kΩ
Full-load efficiency | 91.3%
Half-load efficiency | 85.2%
10% load efficiency | 71.2% | linear scale only
1% load efficiency | 0% | log scale only
Blank out | ¦ | n
OUTPUT CURRENT | 0.3A
OUTPUT CURRENT #2 - DUAL |  |  | 2
OUTPUT CURRENT #2 - BIPOLAR | -0.3A
SW | 1
FB | 2
VIN | 3
EN/UVLO | 4
SS/BIAS | 5
TC | 6
RSET | 7
GND | 8

## Stability Calculations (hidden)
Choose Mode: |  |  |  |  | Feedback Gain & EA Poles/Zeros |  |  |  | Modulator |  |  |  |  | Power Stage Poles/Zeros |  |  | S & H Expression - see Mathcad file |  |  | Total System
[6 empty] | Afb | 0.080667 | V/V | Acs | 1.5 | A/V | gm | 1.2e-05 | z_ESR | 1850638.8753 | Hz |  |  |  | Adc | 69696 | V/V | 96.8642 | dB
| 2 |  |  |  |  | EA zero, z1 | 1326.2912 | Hz | Am | 15 | V/V | Ro | 4800000000 | p_dom | 1024.9692 | Hz |  |  |  | Crossover | 28.348 | kHz | 1.6557 | dB
[6 empty] | EA pole, p1 | 0.55262 | Hz | [5 empty] | z_RHP | 470119.2171 | Hz |  |  |  | Phase Margin | 58.7026 | ° | 23.5218 | dB
[6 empty] | Aea | 57600 | V/V | 5 | [5 empty] | 0.625 |  |  |  |  | radconv | 57.2958 |  | 95.2084 | dB | [7 empty] | XOVER SEARCH
[6 empty] | EA pole, p2 | 198943.6791 | Hz | [14 empty] | 3.5218 | dB | [7 empty] | xover | 28.348
| => Enter parameter | [30 empty] | phase margin | 58.7026
| => constant or calculated value |  |  |  | Freq (Hz) | Freq (kHz) | Power Stage | [5 empty] | Error Amplifier | [5 empty] | Sampling Term |  | System Response | [6 empty] | ERROR AMP Response |  | PLANT Response |  |  |  | Complex number calculations for sampling gain terms
[7 empty] | p_dom |  | z_ESR |  | z_RHP |  | p1 |  | z1 |  | p2 |  | p3
[7 empty] | Gain(V/V) | Phase(rad) | Gain(V/V) | Phase(rad) | Gain(V/V) | Phase(rad) | Gain(V/V) | Phase(rad) | Gain(V/V) | Phase(rad) | Gain(V/V) | Phase(rad) | Gain(V/V) | Phase(rad) | Gain (dB) | Phase (°) | Phase Margin (°) |  |  | Fsquare |  | Gain(dB) | Phase(Deg) | Gain(dB) | Phase(Deg)
Npri-sec | 3 |  | Pri to total sec turns ratio |  | 0.1 | 0.0001 | 1 | 9.7564e-05 | 1 | 5.4035e-08 | 1 | -2.1271e-07 | 1.0162 | 0.17902 | 1 | 7.5398e-05 | 1 | 5.0265e-07 | 0.9996 | -1.2565e-06 | 96.7208 | -10.2584 | 169.7416 |  | 1000000000 | 0.01 |  | 95.0685 | -10.2527 | 27.0471 | -0.0055271 | 0 | 0 | 1.61104463103356E-12+1.79519579999904E-06i | 0.0000017951958i | 0.999999999999465-8.97420009022726E-07i | 0.166666666666398-2.9919929999984E-07i | 0.833333333333602+2.9919929999984E-07i | 0.999599999999549-3.5889554433553E-07i
Vout_eff | 5 | V | Vout1 + Vout2 |  | 1.0965 | 0.0010965 | 1 | 0.0010698 | 1 | 5.925e-07 | 1 | -2.3324e-06 | 2.2219 | 1.104 | 1 | 0.00082674 | 1 | 5.5116e-06 | 0.9996 | -1.3779e-05 | 89.9261 | -63.2676 | 116.7324 |  | 1000000000 | 1.2023 |  | 88.2738 | -63.2055 | 27.0471 | -0.060605 | 0 | 0 | 1.93736027220837E-10+0.0000196843219457288i | 0.000019684321947i | 0.999999999935421-0.0000098421488808439i | 0.166666666634377-3.28072032428813E-06i | 0.833333333365623+3.28072032428813E-06i | 0.999599999945775-3.93528964302414E-06i
Iout_eff | 1 | A |  |  | 1.2023 | 0.0012023 | 1 | 0.001173 | 1 | 6.4967e-07 | 1 | -2.5574e-06 | 2.3944 | 1.14 | 1 | 0.00090651 | 1 | 6.0434e-06 | 0.9996 | -1.5109e-05 | 89.2766 | -65.3313 | 114.6687 |  | 1000000000 | 1.4455 |  | 87.6244 | -65.2632 | 27.0471 | -0.066452 | 0 | 0 | 2.32927011012407E-10+0.0000215836391017242i | 0.0000215836391034i | 0.999999999922358-0.0000107918321788338i | 0.166666666627845-0.0000035972731836207i | 0.833333333372155+0.0000035972731836207i | 0.999599999934806-4.31500112873426E-06i
Vin | 24 | V |  |  | 1.3183 | 0.0013183 | 1 | 0.0012862 | 1 | 7.1235e-07 | 1 | -2.8042e-06 | 2.5867 | 1.1739 | 1 | 0.00099397 | 1 | 6.6265e-06 | 0.9996 | -1.6566e-05 | 88.6059 | -67.2751 | 112.7249 |  | 1000000000 | 1.7379 |  | 86.9537 | -67.2004 | 27.0471 | -0.072864 | 0 | 0 | 2.80040990396913E-10+0.0000236660662291908i | 0.0000236660662314i | 0.999999999906651-0.000011833018113731i | 0.166666666619993-0.0000039443443715318i | 0.833333333380007+0.0000039443443715318i | 0.99959999992162-4.73131995990384E-06i
[5 empty] | 1.4454 | 0.0014454 | 1 | 0.0014102 | 1 | 7.8103e-07 | 1 | -3.0745e-06 | 2.8002 | 1.2056 | 1 | 0.0010898 | 1 | 7.2654e-06 | 0.9996 | -1.8163e-05 | 87.917 | -69.0965 | 110.9035 |  | 1000000000 | 2.0892 |  | 86.2647 | -69.0146 | 27.0471 | -0.079889 | 0 | 0 | 3.36643046772167E-10+0.0000259477600902883i | 0.0000259477600932i | 0.999999999887786-0.0000129738769575101i | 0.166666666610559-4.32462668171472E-06i | 0.833333333389441+4.32462668171472E-06i | 0.999599999905777-0.0000051874761964122i
M | 0.625 | V/V |  |  | 1.5849 | 0.0015849 | 1 | 0.0015463 | 1 | 8.5641e-07 | 1 | -3.3713e-06 | 3.0373 | 1.2353 | 1 | 0.001195 | 1 | 7.9666e-06 | 0.9996 | -1.9916e-05 | 87.2109 | -70.7993 | 109.2007 |  | 1000000000 | 2.5119 |  | 85.5587 | -70.7094 | 27.0471 | -0.087599 | 0 | 0 | 4.04760003291926E-10+0.0000284520582303612i | 0.0000284520582342i | 0.999999999865078-0.0000142260359500247i | 0.166666666599207-0.0000047420097050602i | 0.833333333400793+0.0000047420097050602i | 0.999599999886713-0.0000056881354803087i
Tsw | 2.8571e-06 |  |  |  | 1.7378 | 0.0017378 | 1 | 0.0016955 | 1 | 9.3903e-07 | 1 | -3.6965e-06 | 3.2998 | 1.2629 | 1 | 0.0013103 | 1 | 8.7351e-06 | 0.9996 | -2.1838e-05 | 86.4909 | -72.3833 | 107.6167 |  | 1000000000 | 3.0199 |  | 84.8387 | -72.2847 | 27.0471 | -0.09605 | 0 | 0 | 4.86623963347199E-10+0.0000311969126073396i | 0.0000311969126124i | 0.999999999837791-0.0000155984654441022i | 0.166666666585563-0.0000051994854345566i | 0.833333333414437+0.0000051994854345566i | 0.9995999998638-6.23688676700253E-06i
[5 empty] | 1.9055 | 0.0019055 | 1 | 0.0018591 | 1 | 1.0296e-06 | 1 | -4.0532e-06 | 3.5902 | 1.2885 | 1 | 0.0014367 | 1 | 9.5781e-06 | 0.9996 | -2.3945e-05 | 85.7583 | -73.8534 | 106.1466 |  | 1000000000 | 3.6309 |  | 84.1061 | -73.7453 | 27.0471 | -0.10532 | 0 | 0 | 5.85074988457279E-10+0.0000342074559623287i | 0.000034207455969i | 0.999999999804975-0.0000171037270058169i | 0.166666666569154-5.70124266038812E-06i | 0.833333333430846+5.70124266038812E-06i | 0.999599999836244-6.83875459406818E-06i
Rload-sec | 5 | W |  |  | 2.0893 | 0.0020893 | 1 | 0.0020384 | 1 | 1.129e-06 | 1 | -4.4442e-06 | 3.9107 | 1.3122 | 1 | 0.0015753 | 1 | 1.0502e-05 | 0.9996 | -2.6255e-05 | 85.0155 | -75.2133 | 104.7867 |  | 1000000000 | 4.3652 |  | 83.3633 | -75.0949 | 27.0471 | -0.11548 | 0 | 0 | 7.03388014500206E-10+0.000037507025840606i | 0.0000375070258494i | 0.999999999765537-0.0000187535001395334i | 0.166666666549435-6.25117097343433E-06i | 0.833333333450565+6.25117097343433E-06i | 0.99959999980313-7.49840460352228E-06i
Rload-pri | 45 | W |  |  | 2.2909 | 0.0022909 | 1 | 0.0022351 | 1 | 1.2379e-06 | 1 | -4.873e-06 | 4.2644 | 1.3341 | 1 | 0.0017273 | 1 | 1.1515e-05 | 0.9996 | -2.8788e-05 | 84.2635 | -76.4696 | 103.5304 |  | 1000000000 | 5.2482 |  | 82.6113 | -76.3396 | 27.0471 | -0.12662 | 0 | 0 | 8.45679970495894E-10+0.0000411261405706068i | 0.0000411261405822i | 0.999999999718106-0.0000205630763919024i | 0.16666666652572-0.0000068543567617678i | 0.83333333347428+0.0000068543567617678i | 0.999599999763304-8.22193801953821E-06i
[5 empty] | 2.5119 | 0.0025119 | 1 | 0.0024507 | 1 | 1.3573e-06 | 1 | -5.3431e-06 | 4.6541 | 1.3542 | 1 | 0.0018939 | 1 | 1.2626e-05 | 0.9996 | -3.1565e-05 | 83.5039 | -77.6272 | 102.3728 |  | 1000000000 | 6.3096 |  | 81.8517 | -77.4847 | 27.0471 | -0.13883 | 0 | 0 | 1.01671304708617E-09+0.0000450935232849176i | 0.0000450935233002i | 0.999999999661095-0.0000225467644281781i | 0.166666666497214-7.51558721415293E-06i | 0.833333333502786+7.51558721415293E-06i | 0.999599999715433-9.01509717072114E-06i
[5 empty] | 2.7542 | 0.0027542 | 1 | 0.0026871 | 1 | 1.4882e-06 | 1 | -5.8585e-06 | 5.0832 | 1.3728 | 1 | 0.0020766 | 1 | 1.3844e-05 | 0.9996 | -3.461e-05 | 82.7379 | -78.6924 | 101.3076 |  | 1000000000 | 7.5856 |  | 81.0857 | -78.5363 | 27.0471 | -0.15223 | 0 | 0 | 1.22231902377479E-09+0.0000494432827034548i | 0.0000494432827236i | 0.999999999592559-0.0000247216397545416i | 0.166666666462947-8.24054711724247E-06i | 0.833333333537053+8.24054711724247E-06i | 0.999599999657888-9.88470107227521E-06i
Cout-sec | 43 | mF | 4.3e-05 | F | 3.02 | 0.00302 | 1 | 0.0029464 | 1 | 1.6319e-06 | 1 | -6.4239e-06 | 5.5556 | 1.3898 | 1 | 0.002277 | 1 | 1.518e-05 | 0.9996 | -3.795e-05 | 81.966 | -79.672 | 100.328 |  | 1000000000 | 9.1204 |  | 80.3138 | -79.5007 | 27.0471 | -0.16692 | 0 | 0 | 1.46962797487049E-09+0.0000542149131334414i | 0.00005421491316i | 0.999999999510124-0.0000271074486559316i | 0.166666666421729-9.03581885557357E-06i | 0.833333333578271+9.03581885557357E-06i | 0.999599999588669-0.0000108386454259918i
ESR | 2 | mW | 0.002 | W | 3.3113 | 0.0033113 | 1 | 0.0032306 | 1 | 1.7893e-06 | 1 | -7.0435e-06 | 6.0749 | 1.4054 | 1 | 0.0024967 | 1 | 1.6644e-05 | 0.9996 | -4.1611e-05 | 81.1899 | -80.5709 | 99.4291 |  | 1000000000 | 10.9647 |  | 79.5378 | -80.3832 | 27.0471 | -0.18302 | 0 | 0 | 1.76681302921367E-09+0.000059444318490391i | 0.0000594443185254i | 0.999999999411062-0.0000297221513012842i | 0.166666666372198-9.90738641506517E-06i | 0.833333333627802+9.90738641506517E-06i | 0.99959999950549-0.0000118841081425204i
Cout-pri | 4.7778 | mF | 4.7778e-06 | F | 3.6308 | 0.0036308 | 1 | 0.0035423 | 1 | 1.9619e-06 | 1 | -7.7231e-06 | 6.6458 | 1.4198 | 1 | 0.0027376 | 1 | 1.825e-05 | 0.9996 | -4.5626e-05 | 80.4097 | -81.3959 | 98.6041 |  | 1000000000 | 13.1827 |  | 78.7575 | -81.19 | 27.0471 | -0.20068 | 0 | 0 | 2.12421402689955E-09+0.0000651799690602479i | 0.0000651799691064i | 0.999999999291928-0.000032589982106803i | 0.166666666312631-0.000010863328176708i | 0.833333333687369+0.000010863328176708i | 0.999599999405458-0.0000130307794012383i
[5 empty] | 3.9811 | 0.0039811 | 1 | 0.0038841 | 1 | 2.1512e-06 | 1 | -8.4683e-06 | 7.2731 | 1.4329 | 1 | 0.0030017 | 1 | 2.0011e-05 | 0.9996 | -5.0028e-05 | 79.6263 | -82.1521 | 97.8479 |  | 1000000000 | 15.8492 |  | 77.9741 | -81.9264 | 27.0471 | -0.22004 | 0 | 0 | 2.55387599956691E-09+0.0000714685399329594i | 0.0000714685399938i | 0.999999999148708-0.00003573426852974i | 0.166666666241021-0.0000119114233221599i | 0.833333333758979+0.0000119114233221599i | 0.999599999285201-0.0000142879904858822i
[5 empty] | 4.3652 | 0.0043652 | 1 | 0.0042588 | 1 | 2.3588e-06 | 1 | -9.2853e-06 | 7.9621 | 1.4449 | 1 | 0.0032913 | 1 | 2.1942e-05 | 0.9996 | -5.4855e-05 | 78.8401 | -82.8451 | 97.1549 |  | 1000000000 | 19.055 |  | 77.1879 | -82.5976 | 27.047 | -0.24127 | 0 | 0 | 3.07044900615949E-09+0.0000783638869813959i | 0.0000783638870616i | 0.999999998976517-0.0000391819385343389i | 0.166666666154925-0.0000130606478302327i | 0.833333333845075+0.0000130606478302327i | 0.999599999140618-0.0000156665082622312i
Vref | 1.21 | V |  |  | 4.7863 | 0.0047863 | 1 | 0.0046697 | 1 | 2.5863e-06 | 1 | -1.0181e-05 | 8.7186 | 1.4558 | 1 | 0.0036088 | 1 | 2.4059e-05 | 0.9996 | -6.0146e-05 | 78.0517 | -83.4799 | 96.5201 |  | 1000000000 | 22.9087 |  | 76.3995 | -83.2085 | 27.047 | -0.26454 | 0 | 0 | 3.69141994749356E-09+0.0000859234564696735i | 0.0000859234565754i | 0.999999998769527-0.000042961725407942i | 0.16666666605143-0.0000143205760782789i | 0.83333333394857+0.0000143205760782789i | 0.999599998966816-0.00001717781738698i
gmEA | 12 | mS | 1.2e-05 | S | 5.2481 | 0.0052481 | 1 | 0.0051202 | 1 | 2.8358e-06 | 1 | -1.1163e-05 | 9.5492 | 1.4659 | 1 | 0.003957 | 1 | 2.638e-05 | 0.9996 | -6.595e-05 | 77.2613 | -84.0614 | 95.9386 |  | 1000000000 | 27.5426 |  | 75.6091 | -83.7637 | 27.047 | -0.29006 | 0 | 0 | 4.43810799222177E-09+0.0000942136706404232i | 0.0000942136707798i | 0.999999998520631-0.0000471068365714642i | 0.166666665926982-0.0000157022784400705i | 0.833333334073018+0.0000157022784400705i | 0.999599998757827-0.0000188351969943089i
REAout | 4800 | MW | 4800000000 | W | 5.7544 | 0.0057544 | 1 | 0.0056142 | 1 | 3.1094e-06 | 1 | -1.224e-05 | 10.4608 | 1.4751 | 1 | 0.0043387 | 1 | 2.8925e-05 | 0.9996 | -7.2312e-05 | 76.4693 | -84.5938 | 95.4062 |  | 1000000000 | 33.1131 |  | 74.8172 | -84.2675 | 27.047 | -0.31805 | 0 | 0 | 5.33572896976864E-09+0.000103302746931468i | 0.0001033027471152i | 0.999999998221422-0.0000516513753871269i | 0.166666665777379-0.000017217124488578i | 0.833333334222621+0.000017217124488578i | 0.999599998506594-0.0000206522851136455i
[5 empty] | 6.3096 | 0.0063096 | 1 | 0.0061558 | 1 | 3.4094e-06 | 1 | -1.3421e-05 | 11.4613 | 1.4834 | 1 | 0.0047573 | 1 | 3.1716e-05 | 0.9996 | -7.9289e-05 | 75.6759 | -85.0816 | 94.9184 |  | 1000000000 | 39.8111 |  | 74.0239 | -84.7238 | 27.047 | -0.34873 | 0 | 0 | 6.41500996767519E-09+0.000113269673954591i | 0.0001132696741968i | 0.999999997861661-0.0000566348408182887i | 0.166666665597498-0.0000188782789924318i | 0.833333334402502+0.0000188782789924318i | 0.999599998204515-0.0000226448731472736i
Rcs-gain | 0.66667 | W | 1V/1.5A |  | 6.9183 | 0.0069183 | 1 | 0.0067497 | 1 | 3.7383e-06 | 1 | -1.4716e-05 | 12.5589 | 1.4911 | 1 | 0.0052162 | 1 | 3.4775e-05 | 0.9996 | -8.6938e-05 | 74.8815 | -85.5285 | 94.4715 |  | 1000000000 | 47.8629 |  | 73.2295 | -85.1361 | 27.0469 | -0.38237 | 0 | 0 | 7.71245101116591E-09+0.000124197030712112i | 0.0001241970310314i | 0.999999997429182-0.0000620985135241761i | 0.166666665381258-0.0000206995051186853i | 0.833333334618742+0.0000206995051186853i | 0.999599997841377-0.0000248294702880473i
[5 empty] | 7.5858 | 0.0075858 | 1 | 0.0074009 | 1 | 4.099e-06 | 1 | -1.6136e-05 | 13.7633 | 1.4981 | 1 | 0.0057195 | 1 | 3.813e-05 | 0.9996 | -9.5326e-05 | 74.0861 | -85.9381 | 94.0619 |  | 1000000000 | 57.5444 |  | 72.4341 | -85.5079 | 27.0469 | -0.41927 | 0 | 0 | 9.27249099724747E-09+0.000136179962575491i | 0.0001361799629964i | 0.999999996909171-0.0000680899802968267i | 0.166666665121252-0.0000226966604292485i | 0.833333334878748+0.0000226966604292485i | 0.999599997404741-0.0000272250979969188i
[5 empty] | 8.3176 | 0.0083176 | 1 | 0.0081148 | 1 | 4.4944e-06 | 1 | -1.7693e-05 | 15.0844 | 1.5045 | 1 | 0.0062712 | 1 | 4.1809e-05 | 0.9996 | -0.00010452 | 73.29 | -86.3136 | 93.6864 |  | 1000000000 | 69.1825 |  | 71.6381 | -85.8419 | 27.0468 | -0.45971 | 0 | 0 | 1.11478140052412E-08+0.000149317205305947i | 0.0001493172058608i | 0.999999996284065-0.0000746586030790964i | 0.166666664808698-0.0000248862008843245i | 0.833333335191302+0.0000248862008843245i | 0.999599996879861-0.0000298514955250311i
Rcomp | 2 | MW | 2000000 | W | 9.1201 | 0.0091201 | 1 | 0.0088977 | 1 | 4.9281e-06 | 1 | -1.94e-05 | 16.5336 | 1.5103 | 1 | 0.0068763 | 1 | 4.5843e-05 | 0.9996 | -0.00011461 | 72.4932 | -86.6583 | 93.3417 |  | 1000000000 | 83.1762 |  | 70.8413 | -86.1411 | 27.0468 | -0.50406 | 0 | 0 | 1.34027170473061E-08+0.000163723651424353i | 0.0001637236521558i | 0.999999995532429-0.0000818618255262962i | 0.166666664432881-0.0000272872752373922i | 0.833333335567119+0.0000272872752373922i | 0.999599996248741-0.0000327316321821842i
Ccomp | 60 | pF | 6e-11 | F | 10 | 0.01 | 1 | 0.0097561 | 1 | 5.4035e-06 | 1 | -2.1271e-05 | 18.1232 | 1.5156 | 1 | 0.0075397 | 1 | 5.0265e-05 | 0.9996 | -0.00012566 | 71.6958 | -86.9749 | 93.0251 |  | 1000000000 | 100 |  | 70.044 | -86.4078 | 27.0467 | -0.55269 | 0 | 0 | 1.61136399778883E-08+0.000179519579035762i | 0.00017951958i | 0.999999994628787-0.0000897597909815091i | 0.16666666398106-0.0000299199298392937i | 0.83333333601894+0.0000299199298392937i | 0.999599995489986-0.0000358895539632401i
Chf | 0.4 | pF | 4e-13 | F | 10.965 | 0.010965 | 1.0001 | 0.010697 | 1 | 5.925e-06 | 1 | -2.3324e-05 | 19.867 | 1.5204 | 1 | 0.0082672 | 1 | 5.5116e-05 | 0.9996 | -0.00013779 | 70.8978 | -87.2661 | 92.7339 |  | 1000000000 | 120.2312 |  | 69.2461 | -86.6443 | 27.0466 | -0.60602 | 0 | 0 | 1.93736260367672E-08+0.000196843218198811i | 0.00019684321947i | 0.999999993542125-0.0000984216072513478i | 0.166666663437729-0.0000328072030331352i | 0.833333336562271+0.0000328072030331352i | 0.999599994577555-0.0000393528958163504i
[5 empty] | 12.023 | 0.012023 | 1.0001 | 0.01173 | 1 | 6.4967e-06 | 1 | -2.5574e-05 | 21.7793 | 1.5249 | 1 | 0.0090649 | 1 | 6.0434e-05 | 0.9996 | -0.00015109 | 70.0996 | -87.5342 | 92.4658 |  | 1000000000 | 144.5525 |  | 68.4479 | -86.8524 | 27.0465 | -0.66449 | 0 | 0 | 2.32926740117989E-08+0.000215836389358198i | 0.000215836391034i | 0.999999992235776-0.000107918196279189i | 0.166666662784554-0.0000359727315596997i | 0.833333337215446+0.0000359727315596997i | 0.99959999348066-0.000043150010478053i
[5 empty] | 13.183 | 0.013183 | 1.0001 | 0.012861 | 1 | 7.1235e-06 | 1 | -2.8042e-05 | 23.8763 | 1.5289 | 1 | 0.0099394 | 1 | 6.6265e-05 | 0.9996 | -0.00016566 | 69.301 | -87.7815 | 92.2185 |  | 1000000000 | 173.7915 |  | 67.6495 | -87.0339 | 27.0464 | -0.7286 | 0 | 0 | 2.80041340117165E-08+0.000236660660104841i | 0.000236660662314i | 0.999999990665288-0.000118330328910179i | 0.166666661999311-0.0000394434433508068i | 0.833333338000689+0.0000394434433508068i | 0.999599992161979-0.0000473131985321765i
[5 empty] | 14.454 | 0.014454 | 1.0001 | 0.014101 | 1 | 7.8103e-06 | 1 | -3.0745e-05 | 26.1745 | 1.5326 | 1.0001 | 0.010898 | 1 | 7.2654e-05 | 0.9996 | -0.00018163 | 68.5028 | -88.0099 | 91.9901 |  | 1000000000 | 208.9181 |  | 66.8514 | -87.1902 | 27.0463 | -0.79883 | 0 | 0 | 3.36643120046887E-08+0.000259477598020288i | 0.000259477600932i | 0.999999988778561-0.000129738797814425i | 0.166666661055948-0.0000432462663367147i | 0.833333338944052+0.0000432462663367147i | 0.999599990577763-0.0000518747605579785i
[5 empty] | 15.849 | 0.015849 | 1.0001 | 0.015462 | 1 | 8.5641e-06 | 1 | -3.3713e-05 | 28.6971 | 1.5359 | 1.0001 | 0.011949 | 1 | 7.9666e-05 | 0.9996 | -0.00019916 | 67.7035 | -88.2217 | 91.7783 |  | 1000000000 | 251.1908 |  | 66.0523 | -87.3229 | 27.0461 | -0.87592 | 0 | 0 | 4.0475981011312E-08+0.00028452057850325i | 0.000284520582342i | 0.999999986508006-0.000142260291603997i | 0.16666665992067-0.0000474200964172083i | 0.83333334007933+0.0000474200964172083i | 0.999599988671259-0.000056881352949252i
[5 empty] | 17.378 | 0.017378 | 1.0001 | 0.016953 | 1 | 9.3903e-06 | 1 | -3.6965e-05 | 31.4624 | 1.539 | 1.0001 | 0.013102 | 1 | 8.7351e-05 | 0.9996 | -0.00021838 | 66.9043 | -88.4184 | 91.5816 |  | 1000000000 | 301.9949 |  | 65.2534 | -87.4329 | 27.0459 | -0.9604 | 0 | 0 | 4.86623670248321E-08+0.000311969121063615i | 0.000311969126124i | 0.999999983779212-0.000155984560489777i | 0.166666658556272-0.0000519948535106025i | 0.833333341443728+0.0000519948535106025i | 0.999599986379987-0.0000623688652262299i
[5 empty] | 19.055 | 0.019055 | 1.0002 | 0.018589 | 1 | 1.0296e-05 | 1 | -4.0532e-05 | 34.4956 | 1.5418 | 1.0001 | 0.014366 | 1 | 9.5781e-05 | 0.9996 | -0.00023945 | 66.1048 | -88.6017 | 91.3983 |  | 1000000000 | 363.093 |  | 64.4541 | -87.5212 | 27.0456 | -1.0531 | 0 | 0 | 5.85075019543524E-08+0.000342074553018691i | 0.00034207455969i | 0.9999999804975-0.000171037279145733i | 0.166666656915416-0.0000570124255031152i | 0.833333343084584+0.0000570124255031152i | 0.999599983624452-0.0000683875427189283i
[5 empty] | 20.893 | 0.020893 | 1.0002 | 0.020381 | 1 | 1.129e-05 | 1 | -4.4442e-05 | 37.8203 | 1.5444 | 1.0001 | 0.015752 | 1 | 0.00010502 | 0.9996 | -0.00026255 | 65.3055 | -88.7731 | 91.2269 |  | 1000000000 | 436.5174 |  | 63.655 | -87.5884 | 27.0453 | -1.1546 | 0 | 0 | 7.0338848967566E-08+0.000375070249699997i | 0.000375070258494i | 0.999999976553718-0.000187535128085052i | 0.166666654943525-0.0000625117082833328i | 0.833333345056475+0.0000625117082833328i | 0.999599980313001-0.0000749840417883635i
[5 empty] | 22.909 | 0.022909 | 1.0002 | 0.022347 | 1 | 1.2379e-05 | 1 | -4.873e-05 | 41.4672 | 1.5467 | 1.0001 | 0.017271 | 1 | 0.00011515 | 0.9996 | -0.00028788 | 64.5057 | -88.9342 | 91.0658 |  | 1000000000 | 524.8223 |  | 62.8556 | -87.6352 | 27.045 | -1.266 | 0 | 0 | 8.45679709593483E-08+0.000411261394228819i | 0.000411261405822i | 0.999999971810676-0.000205630700479467i | 0.166666652572005-0.0000685435657048032i | 0.833333347427995+0.0000685435657048032i | 0.999599976330441-0.0000822193745967252i
[5 empty] | 25.119 | 0.025119 | 1.0003 | 0.024502 | 1 | 1.3573e-05 | 1 | -5.3431e-05 | 45.4653 | 1.5488 | 1.0002 | 0.018937 | 1 | 0.00012626 | 0.9996 | -0.00031565 | 63.706 | -89.0862 | 90.9138 |  | 1000000000 | 630.9642 |  | 62.0564 | -87.6619 | 27.0445 | -1.3881 | 0 | 0 | 1.01671290053673E-07+0.000450935217719611i | 0.000450935233002i | 0.99999996610957-0.000225467611782781i | 0.166666649721452-0.0000751558696199352i | 0.833333350278548+0.0000751558696199352i | 0.999599971543428-0.0000901509643269376i
[5 empty] | 27.542 | 0.027542 | 1.0004 | 0.026865 | 1 | 1.4882e-05 | 1 | -5.8585e-05 | 49.8489 | 1.5507 | 1.0002 | 0.020763 | 1 | 0.00013844 | 0.9996 | -0.0003461 | 62.9063 | -89.2304 | 90.7696 |  | 1000000000 | 758.5618 |  | 61.2572 | -87.6688 | 27.044 | -1.5219 | 0 | 0 | 1.22231908039616E-07+0.000494432807090844i | 0.000494432827236i | 0.99999995925603-0.000247216408997198i | 0.166666646294682-0.000082405467848474i | 0.833333353705318+0.000082405467848474i | 0.999599965788758-0.0000988470009941179i
[5 empty] | 30.2 | 0.0302 | 1.0004 | 0.029456 | 1 | 1.6319e-05 | 1 | -6.4239e-05 | 54.6578 | 1.5525 | 1.0003 | 0.022766 | 1 | 0.0001518 | 0.9996 | -0.0003795 | 62.1061 | -89.3681 | 90.6319 |  | 1000000000 | 912.04 |  | 60.4577 | -87.656 | 27.0434 | -1.6687 | 0 | 0 | 1.46962837010989E-07+0.000542149105041408i | 0.0005421491316i | 0.999999951012387-0.000271074559461655i | 0.166666642172861-0.000090358184173568i | 0.833333357827139+0.000090358184173568i | 0.999599958866869-0.000108386441434065i
[5 empty] | 33.113 | 0.033113 | 1.0005 | 0.032295 | 1 | 1.7893e-05 | 1 | -7.0435e-05 | 59.9282 | 1.5541 | 1.0003 | 0.024961 | 1 | 0.00016644 | 0.9996 | -0.00041611 | 61.3062 | -89.5005 | 90.4995 |  | 1000000000 | 1096.4708 |  | 59.6585 | -87.6232 | 27.0426 | -1.8295 | 0 | 0 | 1.76681344998819E-07+0.000594443150244992i | 0.000594443185254i | 0.999999941106217-0.000297221583797491i | 0.166666637219776-0.0000990738583741653i | 0.833333362780224+0.0000990738583741653i | 0.999599950549016-0.000118841064518419i
[5 empty] | 36.308 | 0.036308 | 1.0006 | 0.035409 | 1 | 1.9619e-05 | 1 | -7.7231e-05 | 65.709 | 1.5556 | 1.0004 | 0.027369 | 1 | 0.0001825 | 0.9996 | -0.00045626 | 60.506 | -89.6286 | 90.3714 |  | 1000000000 | 1318.2709 |  | 58.8592 | -87.5703 | 27.0417 | -2.0059 | 0 | 0 | 2.12421411016628E-07+0.000651799644911929i | 0.000651799691064i | 0.999999929192862-0.000325899833842926i | 0.166666631263098-0.000108633274151988i | 0.833333368736902+0.000108633274151988i | 0.999599940545802-0.000130307771724315i
[5 empty] | 39.811 | 0.039811 | 1.0008 | 0.038822 | 1 | 2.1512e-05 | 1 | -8.4683e-05 | 72.0472 | 1.5569 | 1.0005 | 0.030008 | 1 | 0.00020011 | 0.9996 | -0.00050028 | 59.7057 | -89.7535 | 90.2465 |  | 1000000000 | 1584.9157 |  | 58.06 | -87.4969 | 27.0406 | -2.1993 | 0 | 0 | 2.55387599956691E-07+0.000714685339097403i | 0.000714685399938i | 0.999999914870799-0.0003573426852974i | 0.166666624102067-0.000119114223182901i | 0.833333375897933+0.000119114223182901i | 0.999599928520085-0.000142879875477274i
[5 empty] | 43.652 | 0.043652 | 1.0009 | 0.042563 | 1 | 2.3588e-05 | 1 | -9.2853e-05 | 78.9971 | 1.5581 | 1.0005 | 0.032901 | 1 | 0.00021942 | 0.9996 | -0.00054855 | 58.9053 | -89.8762 | 90.1238 |  | 1000000000 | 1905.4971 |  | 57.2609 | -87.4022 | 27.0393 | -2.4112 | 0 | 0 | 3.07044924041655E-07+0.000783638790411886i | 0.000783638870616i | 0.99999989765169-0.000391819415236886i | 0.166666615492513-0.000130606465068648i | 0.833333384507487+0.000130606465068648i | 0.999599914061823-0.000156665043889606i
[5 empty] | 47.863 | 0.047863 | 1.0011 | 0.046663 | 1 | 2.5863e-05 | 1 | -0.00010181 | 86.6166 | 1.5593 | 1.0007 | 0.036072 | 1 | 0.00024059 | 0.9996 | -0.00060146 | 58.1048 | -89.9979 | 90.0021 |  | 1000000000 | 2290.8668 |  | 56.4621 | -87.2855 | 27.0377 | -2.6435 | 0 | 0 | 3.69141996969802E-07+0.000859234460027476i | 0.000859234565754i | 0.999999876952664-0.000429617256663634i | 0.166666605143-0.000143205743337913i | 0.833333394857+0.000143205743337913i | 0.999599896681602-0.000171778122811644i
[5 empty] | 52.481 | 0.052481 | 1.0013 | 0.051158 | 1 | 2.8358e-05 | 1 | -0.00011163 | 94.9726 | 1.5603 | 1.0008 | 0.039549 | 1 | 0.0002638 | 0.9996 | -0.0006595 | 57.3041 | -90.1195 | 89.8805 |  | 1000000000 | 2754.2554 |  | 55.6633 | -87.1458 | 27.0358 | -2.8981 | 0 | 0 | 4.43810755035301E-07+0.000942136568421195i | 0.000942136707798i | 0.999999852063078-0.000471068318813937i | 0.166666592698207-0.000157022761403532i | 0.833333407301793+0.000157022761403532i | 0.999599875782721-0.000188351902634316i
[5 empty] | 57.544 | 0.057544 | 1.0016 | 0.056083 | 1 | 3.1094e-05 | 1 | -0.0001224 | 104.134 | 1.5612 | 1.0009 | 0.04336 | 1 | 0.00028925 | 0.9996 | -0.00072312 | 56.5033 | -90.242 | 89.758 |  | 1000000000 | 3311.3119 |  | 54.8648 | -86.982 | 27.0335 | -3.1771 | 0 | 0 | 5.33572831029616E-07+0.0010330272874202i | 0.001033027471152i | 0.999999822142387-0.000516513690032456i | 0.166666577737862-0.000172171214570033i | 0.833333422262138+0.000172171214570033i | 0.999599850659406-0.000206522762407477i
[5 empty] | 63.096 | 0.063096 | 1.0019 | 0.061481 | 1 | 3.4094e-05 | 1 | -0.00013421 | 114.1802 | 1.562 | 1.0011 | 0.047537 | 1 | 0.00031716 | 0.9996 | -0.00079289 | 55.7023 | -90.3665 | 89.6335 |  | 1000000000 | 3981.1052 |  | 54.0665 | -86.7927 | 27.0307 | -3.4829 | 0 | 0 | 6.41500885967261E-07+0.00113269649975934i | 0.001132696741968i | 0.999999786166366-0.000566348310363008i | 0.166666559749852-0.00018878274995989i | 0.833333440250148+0.00018878274995989i | 0.999599820451655-0.000226448614503733i
[5 empty] | 69.183 | 0.069183 | 1.0023 | 0.067395 | 1 | 3.7383e-05 | 1 | -0.00014716 | 125.1946 | 1.5628 | 1.0014 | 0.052116 | 1 | 0.00034775 | 0.9996 | -0.00086938 | 54.901 | -90.4938 | 89.5062 |  | 1000000000 | 4786.2875 |  | 53.2685 | -86.5763 | 27.0274 | -3.818 | 0 | 0 | 7.71245026953693E-07+0.00124196999102618i | 0.001241970310314i | 0.999999742918315-0.000620985075527855i | 0.166666538125829-0.000206994998504363i | 0.833333461874171+0.000206994998504363i | 0.999599784137852-0.000248294548687904i
[5 empty] | 75.858 | 0.075858 | 1.0027 | 0.073875 | 1 | 4.099e-05 | 1 | -0.00016136 | 137.273 | 1.5635 | 1.0016 | 0.057133 | 1 | 0.0003813 | 0.9996 | -0.00095326 | 54.0994 | -90.6252 | 89.3748 |  | 1000000000 | 5754.4362 |  | 52.4709 | -86.331 | 27.0234 | -4.185 | 0 | 0 | 0.0000009272489730483+0.00136179920905487i | 0.001361799629964i | 0.999999690916989-0.000680899709946912i | 0.166666512125171-0.000226966534842478i | 0.833333487874829+0.000226966534842478i | 0.999599740474255-0.000272250776701008i
[5 empty] | 83.176 | 0.083176 | 1.0033 | 0.080972 | 1 | 4.4944e-05 | 1 | -0.00017693 | 150.5151 | 1.5642 | 1.002 | 0.062631 | 1 | 0.00041809 | 0.9996 | -0.0010452 | 53.2976 | -90.7616 | 89.2384 |  | 1000000000 | 6918.247 |  | 51.6739 | -86.0548 | 27.0186 | -4.587 | 0 | 0 | 1.11478119102504E-06+0.00149317150375458i | 0.001493172058608i | 0.99999962840624-0.000746585890486249i | 0.166666480869801-0.00024886191729243i | 0.833333519130199+0.00024886191729243i | 0.999599687986288-0.000298514687296907i
[5 empty] | 91.201 | 0.091201 | 1.004 | 0.088746 | 1 | 4.9281e-05 | 1 | -0.000194 | 165.0365 | 1.5647 | 1.0024 | 0.068656 | 1 | 0.00045843 | 0.9996 | -0.0011461 | 52.4953 | -90.9041 | 89.0959 |  | 1000000000 | 8317.6224 |  | 50.8773 | -85.7454 | 27.0129 | -5.0274 | 0 | 0 | 0.0000013402714139632+0.00163723579011083i | 0.001637236521558i | 0.999999553242821-0.000818618077666502i | 0.166666443288098-0.000272872631685138i | 0.833333556711902+0.000272872631685138i | 0.999599624874356-0.000327315968586684i
[5 empty] | 100 | 0.1 | 1.0047 | 0.097256 | 1 | 5.4035e-05 | 1 | -0.00021271 | 180.9585 | 1.5653 | 1.0028 | 0.075256 | 1 | 0.00050265 | 0.9996 | -0.0012566 | 51.6926 | -91.0538 | 88.9462 |  | 1000000000 | 10000 |  | 50.0815 | -85.4003 | 27.006 | -5.5095 | 0 | 0 | 1.61136354703828E-06+0.00179519483576221i | 0.0017951958i | 0.999999462878762-0.000897597658727967i | 0.166666398106076-0.000299199139293702i | 0.833333601893924+0.000299199139293702i | 0.999599548999029-0.000358895073976571i
[5 empty] | 109.65 | 0.10965 | 1.0057 | 0.10657 | 1 | 5.925e-05 | 1 | -0.00023324 | 198.4205 | 1.5658 | 1.0034 | 0.082487 | 1 | 0.00055116 | 0.9996 | -0.0013779 | 50.8891 | -91.2118 | 88.7882 |  | 1000000000 | 12023.1225 |  | 49.2863 | -85.0167 | 26.9977 | -6.0372 | 0 | 0 | 1.93736202702688E-06+0.00196843092351124i | 0.0019684321947i | 0.999999354212574-0.000984215779564683i | 0.166666343772995-0.000328071820585207i | 0.833333656227005+0.000328071820585207i | 0.999599457756121-0.000393528344273069i
[5 empty] | 120.23 | 0.12023 | 1.0069 | 0.11677 | 1 | 6.4967e-05 | 1 | -0.00025574 | 217.5654 | 1.5662 | 1.0041 | 0.090404 | 1 | 0.00060434 | 0.9996 | -0.0015109 | 50.0851 | -91.3793 | 88.6207 |  | 1000000000 | 14455.2529 |  | 48.4922 | -84.5915 | 26.9878 | -6.6146 | 0 | 0 | 2.32926648002785E-06+0.00215836223453817i | 0.00215836391034i | 0.999999223577719-0.00107918153600934i | 0.166666278455587-0.000359727039089695i | 0.833333721544413+0.000359727039089695i | 0.999599348066993-0.000431499295491986i
[5 empty] | 131.83 | 0.13183 | 1.0082 | 0.12792 | 1 | 7.1235e-05 | 1 | -0.00028042 | 238.556 | 1.5666 | 1.0049 | 0.099072 | 1 | 0.00066265 | 0.9996 | -0.0016566 | 49.2803 | -91.5573 | 88.4427 |  | 1000000000 | 17379.1489 |  | 47.6993 | -84.1214 | 26.9759 | -7.2461 | 0 | 0 | 0.0000028004121469527+0.00236660441398161i | 0.00236660662314i | 0.99999906652911-0.00118330275913668i | 0.166666199931309-0.000394434068996935i | 0.833333800068691+0.000394434068996935i | 0.999599216199299-0.00047313091846165i
[5 empty] | 144.54 | 0.14454 | 1.0099 | 0.1401 | 1 | 7.8103e-05 | 1 | -0.00030745 | 261.5553 | 1.567 | 1.0059 | 0.10855 | 1 | 0.00072654 | 0.9996 | -0.0018163 | 48.4752 | -91.7471 | 88.2529 |  | 1000000000 | 20891.8116 |  | 46.9085 | -83.603 | 26.9616 | -7.9359 | 0 | 0 | 3.36642938003617E-06+0.00259477309760928i | 0.00259477600932i | 0.99999887785662-0.0012973872765682i | 0.166666105595103-0.00043246218293488i | 0.833333894404897+0.00043246218293488i | 0.999599057778336-0.000518746199439272i
[5 empty] | 158.49 | 0.15849 | 1.0119 | 0.15341 | 1 | 8.5641e-05 | 1 | -0.00033713 | 286.7985 | 1.5673 | 1.0071 | 0.11893 | 1 | 0.00079666 | 0.9996 | -0.0019916 | 47.6681 | -91.9499 | 88.0501 |  | 1000000000 | 25119.0801 |  | 46.1185 | -83.0314 | 26.9445 | -8.6903 | 0 | 0 | 4.04759535799215E-06+0.00284520198467167i | 0.00284520582342i | 0.999998650801183-0.00142260195191322i | 0.16666599206744-0.000474200330778612i | 0.83333400793256+0.000474200330778612i | 0.999598867128831-0.000568811675662201i
[5 empty] | 173.78 | 0.17378 | 1.0143 | 0.16795 | 1 | 9.3903e-05 | 1 | -0.00036965 | 314.4665 | 1.5676 | 1.0085 | 0.13028 | 1 | 0.00087351 | 0.9996 | -0.0021838 | 46.86 | -92.1668 | 87.8332 |  | 1000000000 | 30199.4884 |  | 45.3309 | -82.4031 | 26.9241 | -9.5135 | 0 | 0 | 0.0000048662328360205+0.00311968620085701i | 0.00311969126124i | 0.999998377921863-0.00155984436552426i | 0.166665855627861-0.000519947700142835i | 0.833334144372139+0.000519947700142835i | 0.999598638003006-0.000623686208474226i
[5 empty] | 190.55 | 0.19055 | 1.0171 | 0.18381 | 1 | 0.00010296 | 1 | -0.00040532 | 344.8126 | 1.5679 | 1.0103 | 0.14269 | 1 | 0.00095781 | 0.9996 | -0.0023945 | 46.0502 | -92.3989 | 87.6011 |  | 1000000000 | 36309.3025 |  | 44.5455 | -81.7129 | 26.8996 | -10.4116 | 0 | 0 | 5.85074451397993E-06+0.00342073892559455i | 0.0034207455969i | 0.999998049751067-0.00171037113057518i | 0.166665691542581-0.000570123154265758i | 0.833334308457419+0.000570123154265758i | 0.999598362451418-0.000683872205447316i
[5 empty] | 208.93 | 0.20893 | 1.0206 | 0.20109 | 1 | 0.0001129 | 1 | -0.00044442 | 378.0721 | 1.5682 | 1.0123 | 0.15625 | 1 | 0.0010502 | 0.9996 | -0.0026255 | 45.2388 | -92.6472 | 87.3528 |  | 1000000000 | 43651.7449 |  | 43.7634 | -80.9564 | 26.8703 | -11.3899 | 0 | 0 | 7.03387669398481E-06+0.00375069379094271i | 0.00375070258494i | 0.999997655373336-0.00187534909385446i | 0.166665494353884-0.000625115631823785i | 0.833334505646116+0.000625115631823785i | 0.999598031308966-0.000749836171042785i
[5 empty] | 229.09 | 0.22909 | 1.0247 | 0.21989 | 1 | 0.00012379 | 1 | -0.0004873 | 414.5527 | 1.5684 | 1.0148 | 0.17104 | 1 | 0.0011515 | 0.9996 | -0.0028788 | 44.425 | -92.9126 | 87.0874 |  | 1000000000 | 52482.2281 |  | 42.9845 | -80.1278 | 26.8354 | -12.4549 | 0 | 0 | 0.0000084567852759454+0.00411260246504879i | 0.00411261405822i | 0.999997181069985-0.00205630413071282i | 0.166665257202454-0.000685433744174798i | 0.833334742797546+0.000685433744174798i | 0.999597633056891-0.000822188147339617i
[5 empty] | 251.19 | 0.25119 | 1.0296 | 0.24033 | 1 | 0.00013573 | 1 | -0.00053431 | 454.5438 | 1.5686 | 1.0178 | 0.18718 | 1 | 0.0012626 | 0.9996 | -0.0031565 | 43.6089 | -93.1957 | 86.8043 |  | 1000000000 | 63096.4161 |  | 42.21 | -79.2219 | 26.7939 | -13.6121 | 0 | 0 | 0.0000101671119899782+0.00450933704764626i | 0.00450935233002i | 0.999996610960373-0.00225467234447238i | 0.166664972148002-0.00075155617460771i | 0.833335027851998+0.00075155617460771i | 0.999597154361247-0.000901502263041697i
[5 empty] | 275.42 | 0.27542 | 1.0355 | 0.26251 | 1 | 0.00014882 | 1 | -0.00058585 | 498.3893 | 1.5688 | 1.0213 | 0.20475 | 1 | 0.0013844 | 0.9996 | -0.003461 | 42.7898 | -93.497 | 86.503 |  | 1000000000 | 75856.1764 |  | 41.4404 | -78.233 | 26.7444 | -14.8674 | 0 | 0 | 0.0000122231661310312+0.00494430812722829i | 0.00494432827236i | 0.999995925607969-0.00247215909982387i | 0.166664629472312-0.000824051354538048i | 0.833335370527688+0.000824051354538048i | 0.99959657890255-0.000988460281380648i
[5 empty] | 302 | 0.302 | 1.0425 | 0.28653 | 1 | 0.00016319 | 1 | -0.00064239 | 546.4872 | 1.569 | 1.0256 | 0.22389 | 1 | 0.001518 | 0.9996 | -0.003795 | 41.967 | -93.8166 | 86.1834 |  | 1000000000 | 91204 |  | 40.6764 | -77.1544 | 26.6856 | -16.2273 | 0 | 0 | 0.0000146962480479518+0.00542146475744692i | 0.005421491316i | 0.999995101245851-0.00271073901835459i | 0.166664217291992-0.000903577459574487i | 0.833335782708008+0.000903577459574487i | 0.999595886725542-0.00108385158860393i
[5 empty] | 331.13 | 0.33113 | 1.0509 | 0.31248 | 1 | 0.00017893 | 1 | -0.00070435 | 599.1996 | 1.5691 | 1.0307 | 0.24466 | 1 | 0.0016644 | 0.99959 | -0.0041611 | 41.1407 | -94.1538 | 85.8462 |  | 1000000000 | 109647.0769 |  | 39.9196 | -75.9815 | 26.616 | -17.6954 | 0 | 0 | 0.0000176680829979681+0.00594439684359365i | 0.00594443185254i | 0.999994110632064-0.0029722071740832i | 0.166663721986167-0.000990732807265608i | 0.833336278013833+0.000990732807265608i | 0.999595054957523-0.00118839373858442i
[5 empty] | 363.08 | 0.36308 | 1.0609 | 0.34044 | 1 | 0.00019619 | 1 | -0.00077231 | 657.0148 | 1.5693 | 1.0368 | 0.26721 | 1 | 0.001825 | 0.99959 | -0.0045626 | 40.3096 | -94.5078 | 85.4922 |  | 1000000000 | 131827.0864 |  | 39.1708 | -74.7074 | 26.5338 | -19.2775 | 0 | 0 | 0.0000212420666589885+0.00651795075866636i | 0.00651799691064i | 0.999992919301087-0.00325898691733236i | 0.166663126322223-0.00108632512644439i | 0.833336873677777+0.00108632512644439i | 0.999594054661066-0.00130305542946923i
[5 empty] | 398.11 | 0.39811 | 1.0728 | 0.37048 | 1 | 0.00021512 | 1 | -0.00084683 | 720.4036 | 1.5694 | 1.0441 | 0.29161 | 1 | 0.0020011 | 0.99959 | -0.0050028 | 39.4735 | -94.8766 | 85.1234 |  | 1000000000 | 158491.5721 |  | 38.4316 | -73.3271 | 26.437 | -20.9763 | 0 | 0 | 0.000025538652340007+0.00714679315893654i | 0.00714685399938i | 0.999991487101393-0.00357341178961016i | 0.16666241022461-0.00119113219315609i | 0.83333758977539+0.00119113219315609i | 0.999592852125296-0.00142876937368933i
[5 empty] | 436.52 | 0.43652 | 1.0869 | 0.40262 | 1 | 0.00023588 | 1 | -0.00092853 | 789.9086 | 1.5695 | 1.0528 | 0.31796 | 1 | 0.0021942 | 0.99959 | -0.0054854 | 38.6318 | -95.2578 | 84.7422 |  | 1000000000 | 190549.7104 |  | 37.7036 | -71.8353 | 26.3233 | -22.7939 | 0 | 0 | 0.0000307043368500404+0.00783630850228965i | 0.00783638870616i | 0.999989765200099-0.00391817430213798i | 0.166661549277192-0.00130605141704827i | 0.833338450722808+0.00130605141704827i | 0.999591406351222-0.00156661170692643i
[5 empty] | 478.63 | 0.47863 | 1.1037 | 0.43688 | 1 | 0.00025863 | 1 | -0.0010181 | 866.109 | 1.5696 | 1.0631 | 0.34633 | 1 | 0.0024059 | 0.99959 | -0.0060146 | 37.7841 | -95.6476 | 84.3524 |  | 1000000000 | 229086.6769 |  | 36.9887 | -70.2283 | 26.1905 | -24.7301 | 0 | 0 | 0.0000369139748399583+0.00859223993140267i | 0.00859234565754i | 0.999987695311438-0.00429614639717914i | 0.166660514337527-0.00143203998856711i | 0.833339485662473+0.00143203998856711i | 0.999589668404473-0.00171773017112683i
[5 empty] | 524.81 | 0.52481 | 1.1235 | 0.47322 | 1 | 0.00028358 | 1 | -0.0011163 | 949.6743 | 1.5697 | 1.0754 | 0.37679 | 1 | 0.002638 | 0.99959 | -0.0065949 | 36.9296 | -96.0414 | 83.9586 |  | 1000000000 | 275425.5361 |  | 36.2887 | -68.5022 | 26.0361 | -26.7834 | 0 | 0 | 0.0000443807505300375+0.00942122770178698i | 0.00942136707798i | 0.99998520637272-0.00471064869489758i | 0.166659269874912-0.0015702046169645i | 0.833340730125088+0.0015702046169645i | 0.999587578625106-0.00188345171942083i
[5 empty] | 575.44 | 0.57544 | 1.1468 | 0.51157 | 1 | 0.00031094 | 1 | -0.001224 | 1041.2922 | 1.5698 | 1.0901 | 0.40936 | 1 | 0.0028925 | 0.99958 | -0.0072311 | 36.0682 | -96.4335 | 83.5665 |  | 1000000000 | 331131.1936 |  | 35.606 | -66.6561 | 25.8574 | -28.9488 | 0 | 0 | 0.0000533568133089801+0.0103300909806867i | 0.01033027471152i | 0.999982214332297-0.00516509142292976i | 0.166657773864448-0.00172168183011445i | 0.833342226135552+0.00172168183011445i | 0.999585066450703-0.00206513889802818i
[5 empty] | 630.96 | 0.63096 | 1.1743 | 0.5518 | 1 | 0.00034094 | 1 | -0.0013421 | 1141.7588 | 1.5699 | 1.1074 | 0.44405 | 1 | 0.0031715 | 0.99958 | -0.0079288 | 35.1995 | -96.8172 | 83.1828 |  | 1000000000 | 398110.5216 |  | 34.943 | -64.6896 | 25.6518 | -31.2191 | 0 | 0 | 0.0000641494095939832+0.0113267252125533i | 0.01132696741968i | 0.999978616772016-0.00566342315795197i | 0.166655975098401-0.00188778753542555i | 0.833344024901599+0.00188778753542555i | 0.999582045902885-0.00226436918067956i
[5 empty] | 691.83 | 0.69183 | 1.2065 | 0.59373 | 1 | 0.00037383 | 1 | -0.0014716 | 1251.9065 | 1.57 | 1.1279 | 0.4808 | 1 | 0.0034775 | 0.99958 | -0.0086937 | 34.3238 | -97.1851 | 82.8149 |  | 1000000000 | 478628.7489 |  | 34.3022 | -62.6057 | 25.417 | -33.5832 | 0 | 0 | 0.0000771235212250199+0.0124193838177531i | 0.01241970310314i | 0.999974292027414-0.0062097717300119i | 0.166653812746462-0.00206989730295885i | 0.833346187253538+0.00206989730295885i | 0.999578414850958-0.00248279130167352i
[5 empty] | 758.58 | 0.75858 | 1.2441 | 0.63714 | 1 | 0.0004099 | 1 | -0.0016136 | 1372.6944 | 1.5701 | 1.152 | 0.51954 | 1 | 0.003813 | 0.99957 | -0.0095325 | 33.441 | -97.5294 | 82.4706 |  | 1000000000 | 575443.6164 |  | 33.6861 | -60.4091 | 25.1504 | -36.0279 | 0 | 0 | 0.0000927234786329834+0.0136175753943751i | 0.01361799629964i | 0.999969091982724-0.00680889292321475i | 0.166651212753561-0.00226959589906252i | 0.833348787246439+0.00226959589906252i | 0.999574048966022-0.0027223045105023i
[5 empty] | 831.76 | 0.83176 | 1.2878 | 0.68171 | 1 | 0.00044944 | 1 | -0.0017693 | 1505.1178 | 1.5701 | 1.1804 | 0.56013 | 1 | 0.0041809 | 0.99956 | -0.010452 | 32.5521 | -97.842 | 82.158 |  | 1000000000 | 691824.6976 |  | 33.0974 | -58.1083 | 24.8502 | -38.536 | 0 | 0 | 0.000111476068616945+0.0149311657387869i | 0.01493172058608i | 0.9999628410343-0.00746572158073115i | 0.166648087321897-0.00248852762313115i | 0.833351912678103+0.00248852762313115i | 0.999568800855526-0.00298487893806501i
[5 empty] | 912.01 | 0.91201 | 1.3386 | 0.72715 | 1 | 0.00049281 | 1 | -0.00194 | 1650.3347 | 1.5702 | 1.2136 | 0.60238 | 1 | 0.0045842 | 0.99956 | -0.01146 | 31.6576 | -98.116 | 81.884 |  | 1000000000 | 831762.2401 |  | 32.5385 | -55.714 | 24.5148 | -41.0887 | 0 | 0 | 0.000134024177522951+0.0163716337781171i | 0.01637236521558i | 0.999955324874979-0.00818599974763653i | 0.166644329303746-0.00272860562968618i | 0.833355670696254+0.00272860562968618i | 0.999562490654038-0.00327280648002676i
[5 empty] | 1000 | 1 | 1.3971 | 0.77307 | 1 | 0.00054035 | 1 | -0.0021271 | 1809.5576 | 1.5702 | 1.2524 | 0.64604 | 1 | 0.0050265 | 0.99955 | -0.012566 | 30.759 | -98.3451 | 81.6549 |  | 1000000000 | 1000000 |  | 32.0117 | -53.2407 | 24.1431 | -43.6645 | 0 | 0 | 0.000161132070573999+0.0179509937775874i | 0.017951958i | 0.999946288732817-0.0089757379431257i | 0.166639811321571-0.00299183229626457i | 0.833360188678429+0.00299183229626457i | 0.999554904554866-0.00358848513039642i
[5 empty] | 1096.5 | 1.0965 | 1.4644 | 0.8191 | 1 | 0.0005925 | 1 | -0.0023324 | 1984.1799 | 1.5703 | 1.2975 | 0.69084 | 1 | 0.0055116 | 0.99954 | -0.013779 | 29.8574 | -98.5252 | 81.4748 |  | 1000000000 | 1202312.25 |  | 31.5188 | -50.705 | 23.7345 | -46.2414 | 0 | 0 | 0.00019373000971401+0.0196830507826213i | 0.019684321947i | 0.999935422496029-0.0098418431803558i | 0.166634378331714-0.00328050846377022i | 0.833365621668286+0.00328050846377022i | 0.999545782336763-0.00393466962594092i
[5 empty] | 1202.3 | 1.2023 | 1.5414 | 0.86485 | 1 | 0.00064967 | 1 | -0.0025574 | 2175.6311 | 1.5703 | 1.3497 | 0.7364 | 1 | 0.0060433 | 0.99952 | -0.015108 | 28.9547 | -98.6543 | 81.3457 |  | 1000000000 | 1445525.29 |  | 31.0615 | -48.1272 | 23.2894 | -48.7959 | 0 | 0 | 0.000232917696135981+0.0215819633402132i | 0.0215836391034i | 0.999922359562316-0.0107914006076617i | 0.166627847050644-0.00359699389003553i | 0.833372152949356+0.00359699389003553i | 0.99953481641942-0.00431418378309664i
[5 empty] | 1318.3 | 1.3183 | 1.6292 | 0.90993 | 1 | 0.00071235 | 1 | -0.0028042 | 2385.5397 | 1.5704 | 1.41 | 0.78238 | 1 | 0.0066264 | 0.99951 | -0.016566 | 28.0527 | -98.7329 | 81.2671 |  | 1000000000 | 1737914.89 |  | 30.6407 | -45.5288 | 22.8085 | -51.3059 | 0 | 0 | 0.000280028275153055+0.0236638571342552i | 0.0236660662314i | 0.999906655498924-0.011832480836275i | 0.166619995287474-0.00394397618904253i | 0.833380004712526+0.00394397618904253i | 0.99952163397958-0.00473024250948782i
[5 empty] | 1445.4 | 1.4454 | 1.7288 | 0.95397 | 1 | 0.00078103 | 1 | -0.0030745 | 2615.5344 | 1.5704 | 1.4791 | 0.82835 | 1 | 0.0072652 | 0.99949 | -0.018162 | 27.1534 | -98.7643 | 81.2357 |  | 1000000000 | 2089181.16 |  | 30.2568 | -42.9337 | 22.2934 | -53.7494 | 0 | 0 | 0.000336624239251959+0.025944848479521i | 0.0259477600932i | 0.999887789401916-0.0129731521350152i | 0.166610562626791-0.0043241414132535i | 0.833389437373209+0.0043241414132535i | 0.999505798136026-0.00518605614696734i
[5 empty] | 1584.9 | 1.5849 | 1.8415 | 0.99674 | 1 | 0.00085641 | 1 | -0.0033713 | 2867.9676 | 1.5704 | 1.5582 | 0.874 | 1 | 0.0079664 | 0.99947 | -0.019915 | 26.257 | -98.7541 | 81.2459 |  | 1000000000 | 2511908.01 |  | 29.9092 | -40.3601 | 21.745 | -56.1119 | 0 | 0 | 0.000404732504533989+0.0284482196396898i | 0.0284520582342i | 0.999865085524618-0.0142250694555198i | 0.166599211249244-0.0047413699399483i | 0.833400788750756+0.0047413699399483i | 0.999486742231539-0.00568626339086744i
[5 empty] | 1737.8 | 1.7378 | 1.9684 | 1.0379 | 1 | 0.00093903 | 1 | -0.0036965 | 3144.649 | 1.5705 | 1.6483 | 0.9189 | 1 | 0.0087349 | 0.99944 | -0.021836 | 25.3659 | -98.7098 | 81.2902 |  | 1000000000 | 3019948.84 |  | 29.5973 | -37.8332 | 21.1663 | -58.3744 | 0 | 0 | 0.000486584212452956+0.0311918524731892i | 0.0311969126124i | 0.999837800000479-0.0155971912508916i | 0.166585569297925-0.00519864207886487i | 0.833414430702075+0.00519864207886487i | 0.999463842718898-0.00623441903289989i
[5 empty] | 1905.5 | 1.9055 | 2.111 | 1.0773 | 1 | 0.0010296 | 1 | -0.0040532 | 3448.1117 | 1.5705 | 1.7505 | 0.96274 | 1 | 0.0095778 | 0.99941 | -0.023943 | 24.4806 | -98.6406 | 81.3594 |  | 1000000000 | 3630930.25 |  | 29.3195 | -35.3713 | 20.5592 | -60.5256 | 0 | 0 | 0.000585017972031032+0.0342007850499603i | 0.034207455969i | 0.999804986402796-0.0171020602222275i | 0.166569163671328-0.00570013084166005i | 0.833430836328672+0.00570013084166005i | 0.999436306456403-0.00683550147940568i
[5 empty] | 2089.3 | 2.0893 | 2.2705 | 1.1147 | 1 | 0.001129 | 1 | -0.0044442 | 3780.7083 | 1.5705 | 1.8659 | 1.0052 | 1.0001 | 0.010502 | 0.99937 | -0.026252 | 23.6022 | -98.5564 | 81.4436 |  | 1000000000 | 4365174.49 |  | 29.0742 | -32.994 | 19.9268 | -62.5542 | 0 | 0 | 0.000703306038671969+0.0374982324644634i | 0.0375070258494i | 0.999765553659949-0.0187513145269347i | 0.166549448993555-0.0062497054107439i | 0.833450551006445+0.0062497054107439i | 0.999403219509964-0.007494116718675i
[5 empty] | 2290.9 | 2.2909 | 2.4486 | 1.1501 | 1 | 0.0012379 | 1 | -0.004873 | 4145.5151 | 1.5706 | 1.9959 | 1.046 | 1.0001 | 0.011515 | 0.99933 | -0.028784 | 22.7306 | -98.4675 | 81.5325 |  | 1000000000 | 5248222.81 |  | 28.859 | -30.7141 | 19.2713 | -64.4549 | 0 | 0 | 0.000845560530615019+0.0411145483815605i | 0.0411261405822i | 0.999718130598315-0.0205601721592371i | 0.166525739911564-0.00685242473026008i | 0.833474260088436+0.00685242473026008i | 0.99936343376912-0.00821628577630044i
[5 empty] | 2511.9 | 2.5119 | 2.6469 | 1.1834 | 1 | 0.0013573 | 1 | -0.0053431 | 4545.4273 | 1.5706 | 2.1417 | 1.085 | 1.0001 | 0.012626 | 0.99927 | -0.03156 | 21.8663 | -98.3839 | 81.6161 |  | 1000000000 | 6309641.61 |  | 28.6715 | -28.545 | 18.5954 | -66.2224 | 0 | 0 | 0.00101654064929602+0.0450782424646286i | 0.0450935233002i | 0.9996611301479-0.0225429413117407i | 0.166497243225117-0.00751304041077143i | 0.833502756774883+0.00751304041077143i | 0.999315621230387-0.00900764704662738i
[5 empty] | 2754.2 | 2.7542 | 2.8671 | 1.2145 | 1 | 0.0014882 | 1 | -0.0058584 | 4983.883 | 1.5706 | 2.3049 | 1.122 | 1.0001 | 0.013843 | 0.99921 | -0.034604 | 21.0091 | -98.3153 | 81.6847 |  | 1000000000 | 7585617.64 |  | 28.5091 | -26.4949 | 17.9017 | -67.8551 | 0 | 0 | 0.00122207011286801+0.0494231400295043i | 0.0494432827236i | 0.999592610098154-0.0247166054830882i | 0.166462988314522-0.00823719000491738i | 0.833537011685478+0.00823719000491738i | 0.999258157762737-0.00987488161180926i
[5 empty] | 3020 | 3.02 | 3.1115 | 1.2436 | 1 | 0.0016319 | 1 | -0.0064238 | 5464.8633 | 1.5706 | 2.4869 | 1.157 | 1.0001 | 0.015179 | 0.99913 | -0.037942 | 20.158 | -98.2704 | 81.7296 |  | 1000000000 | 9120400 |  | 28.3692 | -24.5688 | 17.192 | -69.3538 | 0 | 0 | 0.00146926847179796+0.0541883584707443i | 0.05421491316i | 0.999510195853725-0.027100817582458i | 0.166421788588034-0.00903139307845738i | 0.833578211411966+0.00903139307845738i | 0.999189059201498-0.0108257018115399i
[5 empty] | 3311.3 | 3.3113 | 3.3819 | 1.2706 | 1 | 0.0017893 | 1 | -0.0070434 | 5991.9874 | 1.5706 | 2.6895 | 1.1898 | 1.0001 | 0.016643 | 0.99903 | -0.041599 | 19.3136 | -98.2571 | 81.7429 |  | 1000000000 | 10964707.69 |  | 28.2492 | -22.7718 | 16.4692 | -70.7184 | 0 | 0 | 0.00176629329209399+0.0594093157021131i | 0.0594443185254i | 0.99941116621142-0.029713408041498i | 0.166372284451318-0.00990155261701885i | 0.833627715548682+0.00990155261701885i | 0.999106054480339-0.0118670492642006i
[5 empty] | 3630.8 | 3.6308 | 3.6808 | 1.2957 | 1 | 0.0019619 | 1 | -0.007723 | 6570.141 | 1.5706 | 2.9145 | 1.2206 | 1.0002 | 0.018248 | 0.99891 | -0.04561 | 18.4745 | -98.2826 | 81.7174 |  | 1000000000 | 13182708.64 |  | 28.1467 | -21.1035 | 15.7345 | -71.9525 | 0 | 0 | 0.00212346224519699+0.0651338268374163i | 0.0651799691064i | 0.999292078998866-0.0325784481691092i | 0.166312756292467-0.010855637806236i | 0.833687243707533+0.010855637806236i | 0.99900627356184-0.0130082958013321i
[5 empty] | 3981.1 | 3.9811 | 4.0108 | 1.3188 | 1 | 0.0021512 | 1 | -0.0084681 | 7204.0289 | 1.5707 | 3.1639 | 1.2492 | 1.0002 | 0.020009 | 0.99878 | -0.050008 | 17.6404 | -98.3532 | 81.6468 |  | 1000000000 | 15849157.21 |  | 28.0596 | -19.5638 | 14.99 | -73.059 | 0 | 0 | 0.00255278924229196+0.0714077149310096i | 0.0714685399938i | 0.999148925348193-0.0357190624366108i | 0.166241201792951-0.0119012858218349i | 0.833758798207049+0.0119012858218349i | 0.998886379351648-0.0142583590479241i
[5 empty] | 4365.2 | 4.3652 | 4.3747 | 1.3402 | 1 | 0.0023587 | 1 | -0.009285 | 7899.0799 | 1.5707 | 3.4398 | 1.2758 | 1.0002 | 0.021938 | 0.99861 | -0.054828 | 16.8107 | -98.4745 | 81.5255 |  | 1000000000 | 19054971.04 |  | 27.9856 | -18.1502 | 14.2372 | -74.0415 | 0 | 0 | 0.00306887844271697+0.0782837075676579i | 0.0783638870616i | 0.998976831076806-0.0391618966055703i | 0.166155186926214-0.0130472845946097i | 0.833844813073786+0.0130472845946097i | 0.998742321164228-0.0156274586069263i
[5 empty] | 4786.3 | 4.7863 | 4.7756 | 1.3598 | 1 | 0.0025863 | 1.0001 | -0.010181 | 8661.0845 | 1.5707 | 3.7448 | 1.3005 | 1.0003 | 0.024054 | 0.99841 | -0.060111 | 15.9848 | -98.6518 | 81.3482 |  | 1000000000 | 22908667.69 |  | 27.923 | -16.8597 | 13.4774 | -74.9039 | 0 | 0 | 0.00368914965658795+0.0858177690690373i | 0.0859234565754i | 0.99876998074129-0.0429353031596282i | 0.166051808390569-0.0143029615115062i | 0.833948191609431+0.0143029615115062i | 0.998569276477715-0.017126361171753i
[5 empty] | 5248.1 | 5.2481 | 5.217 | 1.3779 | 1 | 0.0028358 | 1.0001 | -0.011163 | 9496.7381 | 1.5707 | 4.0814 | 1.3233 | 1.0003 | 0.026374 | 0.99817 | -0.065903 | 15.162 | -98.8899 | 81.1101 |  | 1000000000 | 27542553.61 |  | 27.8701 | -15.6878 | 12.7118 | -75.6502 | 0 | 0 | 0.00443482605178303+0.0940743558120693i | 0.0942136707798i | 0.998521287127679-0.0470720014948604i | 0.16592752899137-0.0156790593020115i | 0.83407247100863+0.0156790593020115i | 0.998361382072445-0.0187673947509893i
[5 empty] | 5370.3 | 5.3703 | 5.3341 | 1.3822 | 1 | 0.0029019 | 1.0001 | -0.011423 | 9717.866 | 1.5707 | 4.1708 | 1.3287 | 1.0004 | 0.026988 | 0.9981 | -0.067435 | 14.9568 | -98.9595 | 81.0405 |  | 1000000000 | 28840122.09 |  | 27.8582 | -15.413 | 12.5196 | -75.819 | 0 | 0 | 0.00464359510583501+0.0962581281563451i | 0.0964074000474i | 0.998451655256946-0.0481663762693727i | 0.165892734149027-0.0160430213593909i | 0.834107265850973+0.0160430213593909i | 0.998303203915075-0.0192011270963073i
[5 empty] | 5432.85 | 5.4329 | 5.394 | 1.3843 | 1 | 0.0029357 | 1.0001 | -0.011556 | 9831.0538 | 1.5707 | 4.2166 | 1.3314 | 1.0004 | 0.027302 | 0.99807 | -0.068219 | 14.8537 | -98.9961 | 81.0039 |  | 1000000000 | 29515859.1225 |  | 27.8524 | -15.2774 | 12.4229 | -75.9013 | 0 | 0 | 0.00475231037028401+0.0973757479391658i | 0.0975302950203i | 0.998415394097782-0.0487265046137189i | 0.165874614938286-0.0162292913231943i | 0.834125385061714+0.0162292913231943i | 0.998272912586096-0.0194230534264519i
[5 empty] | 5495.4 | 5.4954 | 5.454 | 1.3864 | 1 | 0.0029695 | 1.0001 | -0.011689 | 9944.2416 | 1.5707 | 4.2624 | 1.334 | 1.0004 | 0.027616 | 0.99803 | -0.069004 | 14.7517 | -99.0333 | 80.9667 |  | 1000000000 | 30199421.16 |  | 27.8468 | -15.1451 | 12.3271 | -75.9809 | 0 | 0 | 0.00486228053556503+0.0984932449415889i | 0.0986531899932i | 0.998378713839642-0.0492866022467209i | 0.165856286577406-0.0164155408235982i | 0.834143713422594+0.0164155408235982i | 0.998242274813022-0.0196449203540696i
[5 empty] | 5559.4 | 5.5594 | 5.5154 | 1.3885 | 1 | 0.003004 | 1.0001 | -0.011825 | 10060.0533 | 1.5707 | 4.3093 | 1.3366 | 1.0004 | 0.027937 | 0.99799 | -0.069806 | 14.6486 | -99.0719 | 80.9281 |  | 1000000000 | 30906928.36 |  | 27.8412 | -15.0131 | 12.2302 | -76.0597 | 0 | 0 | 0.00497609869828097+0.0996365185978864i | 0.0998021153052i | 0.998340749524124-0.0498596516022111i | 0.16583731688362-0.0166060864329811i | 0.83416268311638+0.0166060864329811i | 0.998210568382989-0.019871868296667i
[5 empty] | 5623.4 | 5.6234 | 5.5768 | 1.3905 | 1 | 0.0030386 | 1.0001 | -0.011961 | 10175.8649 | 1.5707 | 4.3563 | 1.3392 | 1.0004 | 0.028259 | 0.99796 | -0.070608 | 14.5468 | -99.1112 | 80.8888 |  | 1000000000 | 31622627.56 |  | 27.8359 | -14.8843 | 12.1344 | -76.1358 | 0 | 0 | 0.00509123032162795+0.100779660731067i | 0.1009510406172i | 0.998302346512872-0.0504326680587036i | 0.165818128279729-0.0167966101218445i | 0.834181871720271+0.0167966101218445i | 0.998178499577047-0.0200987526315192i
[5 empty] | 5688.9 | 5.6889 | 5.6397 | 1.3925 | 1 | 0.003074 | 1.0001 | -0.0121 | 10294.391 | 1.5707 | 4.4044 | 1.3418 | 1.0004 | 0.028588 | 0.99792 | -0.071429 | 14.4437 | -99.1521 | 80.8479 |  | 1000000000 | 32363583.21 |  | 27.8305 | -14.7557 | 12.0373 | -76.2112 | 0 | 0 | 0.00521042018153095+0.101949457500243i | 0.1021268938662i | 0.998262589223663-0.0510190801294447i | 0.165798263303078-0.0169915762500405i | 0.834201736696922+0.0169915762500405i | 0.998145304113099-0.0203308879583638i
[5 empty] | 5754.4 | 5.7544 | 5.7026 | 1.3945 | 1 | 0.0031094 | 1.0001 | -0.01224 | 10412.917 | 1.5707 | 4.4525 | 1.3443 | 1.0004 | 0.028917 | 0.99788 | -0.07225 | 14.3419 | -99.1936 | 80.8064 |  | 1000000000 | 33113119.36 |  | 27.8254 | -14.6303 | 11.9413 | -76.2839 | 0 | 0 | 0.005330985468051+0.103119113310969i | 0.1033027471152i | 0.998222372498708-0.0516054569401339i | 0.165778169088658-0.0171865188851615i | 0.834221830911342+0.0171865188851615i | 0.998111729434721-0.0205629551419089i
[5 empty] | 5821.4 | 5.8214 | 5.7669 | 1.3965 | 1 | 0.0031456 | 1.0001 | -0.012382 | 10534.1573 | 1.5707 | 4.5017 | 1.3468 | 1.0004 | 0.029253 | 0.99784 | -0.07309 | 14.239 | -99.2366 | 80.7634 |  | 1000000000 | 33888697.96 |  | 27.8203 | -14.5053 | 11.8442 | -76.3558 | 0 | 0 | 0.00545573465263505+0.104315407609181i | 0.1045055283012i | 0.998180759476465-0.0522052253246435i | 0.165757377557894-0.0173859012681968i | 0.834242622442106+0.0173859012681968i | 0.998076993716259-0.0208002655390744i
[5 empty] | 5888.4 | 5.8884 | 5.8313 | 1.3985 | 1 | 0.0031818 | 1.0001 | -0.012525 | 10655.3976 | 1.5707 | 4.551 | 1.3493 | 1.0004 | 0.02959 | 0.9978 | -0.07393 | 14.1373 | -99.2802 | 80.7198 |  | 1000000000 | 34673254.56 |  | 27.8153 | -14.3833 | 11.7482 | -76.4251 | 0 | 0 | 0.00558192262691104+0.105511550996127i | 0.1057083094872i | 0.998138665805673-0.0528049559584239i | 0.165736346228848-0.0175852584993545i | 0.834263653771152+0.0175852584993545i | 0.998041861595646-0.021037503012388i
[5 empty] | 5957 | 5.957 | 5.8973 | 1.4004 | 1 | 0.0032189 | 1.0001 | -0.012671 | 10779.5333 | 1.5707 | 4.6014 | 1.3517 | 1.0004 | 0.029934 | 0.99776 | -0.07479 | 14.0343 | -99.3255 | 80.6745 |  | 1000000000 | 35485849 |  | 27.8104 | -14.2616 | 11.6509 | -76.4936 | 0 | 0 | 0.00571261459337002+0.106736100834007i | 0.106939813806i | 0.998095068948198-0.0534189689513889i | 0.165714564234438-0.0177893501390012i | 0.834285435765562+0.0177893501390012i | 0.998005479988269-0.0212803294448762i
[5 empty] | 6025.6 | 6.0256 | 5.9633 | 1.4023 | 1 | 0.0032559 | 1.0001 | -0.012816 | 10903.6689 | 1.5707 | 4.6519 | 1.3541 | 1.0005 | 0.030279 | 0.99771 | -0.075649 | 13.9326 | -99.3714 | 80.6286 |  | 1000000000 | 36307855.36 |  | 27.8057 | -14.143 | 11.5546 | -76.5596 | 0 | 0 | 0.00584481449875796+0.107960488795629i | 0.1081713181248i | 0.998050968289692-0.0540329414495499i | 0.165692530916874-0.0179934147992715i | 0.834307469083126+0.0179934147992715i | 0.99796868323663-0.0215230776896837i
[5 empty] | 6095.8 | 6.0958 | 6.0308 | 1.4042 | 1 | 0.0032939 | 1.0001 | -0.012966 | 11030.6998 | 1.5707 | 4.7037 | 1.3566 | 1.0005 | 0.030631 | 0.99767 | -0.076529 | 13.8298 | -99.419 | 80.581 |  | 1000000000 | 37158777.64 |  | 27.801 | -14.0246 | 11.4572 | -76.6247 | 0 | 0 | 0.00598165867963496+0.109213264389954i | 0.1094315455764i | 0.998005317522509-0.0546611915981653i | 0.165669723553394-0.018202210731659i | 0.834330276446606+0.018202210731659i | 0.997930598694103-0.0217714058398589i
[5 empty] | 6166 | 6.166 | 6.0983 | 1.4061 | 1 | 0.0033318 | 1.0001 | -0.013115 | 11157.7308 | 1.5707 | 4.7554 | 1.3589 | 1.0005 | 0.030984 | 0.99763 | -0.077408 | 13.7281 | -99.4671 | 80.5329 |  | 1000000000 | 38019556 |  | 27.7965 | -13.9093 | 11.3609 | -76.6874 | 0 | 0 | 0.00612008153362198+0.110465866534719i | 0.110691773028i | 0.997959139264814-0.0552893983555027i | 0.16564665307773-0.0184109777557865i | 0.83435334692227+0.0184109777557865i | 0.997892079872725-0.0220196502512788i
[5 empty] | 6237.8 | 6.2378 | 6.1675 | 1.4079 | 1 | 0.0033706 | 1.0001 | -0.013268 | 11287.657 | 1.5707 | 4.8083 | 1.3613 | 1.0005 | 0.031344 | 0.99758 | -0.078308 | 13.6253 | -99.517 | 80.483 |  | 1000000000 | 38910148.84 |  | 27.792 | -13.7944 | 11.2634 | -76.7491 | 0 | 0 | 0.00626329215017996+0.111746836518095i | 0.1119807236124i | 0.997911362895684-0.0559318778101413i | 0.165622784641637-0.0186244727530158i | 0.834377215358363+0.0186244727530158i | 0.997852234135416-0.0222734650516661i
[5 empty] | 6309.6 | 6.3096 | 6.2366 | 1.4098 | 1 | 0.0034094 | 1.0001 | -0.01342 | 11417.5832 | 1.5707 | 4.8613 | 1.3636 | 1.0005 | 0.031705 | 0.99753 | -0.079208 | 13.5238 | -99.5674 | 80.4326 |  | 1000000000 | 39811052.16 |  | 27.7876 | -13.6824 | 11.167 | -76.8085 | 0 | 0 | 0.00640815375432502+0.113027620846017i | 0.1132696741968i | 0.997863034810514-0.0565743108185444i | 0.165598641040946-0.0188379368076695i | 0.834401358959054+0.0188379368076695i | 0.997811934597062-0.0225271902640805i
[5 empty] | 6383.05 | 6.383 | 6.3073 | 1.4116 | 1 | 0.0034491 | 1.0001 | -0.013577 | 11550.4952 | 1.5707 | 4.9155 | 1.3659 | 1.0005 | 0.032074 | 0.99748 | -0.080128 | 13.4211 | -99.6196 | 80.3804 |  | 1000000000 | 40743327.3025 |  | 27.7833 | -13.5708 | 11.0695 | -76.8668 | 0 | 0 | 0.00655805243412699+0.114337643917148i | 0.1145882455119i | 0.997813025292145-0.0572314586442109i | 0.165573657927646-0.0190562739861913i | 0.834426342072354+0.0190562739861913i | 0.997770239659161-0.0227866524623261i
[5 empty] | 6456.5 | 6.4565 | 6.3781 | 1.4134 | 1 | 0.0034888 | 1.0001 | -0.013733 | 11683.4072 | 1.5707 | 4.9697 | 1.3682 | 1.0005 | 0.032443 | 0.99744 | -0.081048 | 13.3196 | -99.6723 | 80.3277 |  | 1000000000 | 41686392.25 |  | 27.7792 | -13.4621 | 10.973 | -76.9228 | 0 | 0 | 0.00670967834196201+0.115647468197414i | 0.115906816827i | 0.997762438511506-0.0578885567358539i | 0.165548386943006-0.0192745780329023i | 0.834451613056994+0.0192745780329023i | 0.997728070370158-0.0230460187829407i
[5 empty] | 6531.7 | 6.5317 | 6.4506 | 1.4151 | 1 | 0.0035294 | 1.0001 | -0.013893 | 11819.4859 | 1.5707 | 5.0253 | 1.3705 | 1.0005 | 0.03282 | 0.99739 | -0.08199 | 13.2169 | -99.7269 | 80.2731 |  | 1000000000 | 42663104.89 |  | 27.775 | -13.3537 | 10.8753 | -76.9779 | 0 | 0 | 0.00686670601969097+0.11698829166981i | 0.1172568040686i | 0.997710048462237-0.0585612585490021i | 0.165522215663385-0.019498048611635i | 0.834477784336615+0.019498048611635i | 0.997684405222133-0.023311464244139i
[5 empty] | 6606.9 | 6.6069 | 6.5231 | 1.4169 | 1 | 0.00357 | 1.0001 | -0.014053 | 11955.5646 | 1.5707 | 5.0809 | 1.3727 | 1.0006 | 0.033198 | 0.99733 | -0.082932 | 13.1154 | -99.7821 | 80.2179 |  | 1000000000 | 43651127.61 |  | 27.771 | -13.2482 | 10.7787 | -77.0306 | 0 | 0 | 0.00702554364836205+0.118328901935107i | 0.1186067913102i | 0.997657053428195-0.0592339070196047i | 0.165495742725273-0.0197214836558512i | 0.834504257274727+0.0197214836558512i | 0.997640243449835-0.023576806929504i
[5 empty] | 6683.85 | 6.6839 | 6.5973 | 1.4186 | 1 | 0.0036116 | 1.0001 | -0.014216 | 12094.81 | 1.5707 | 5.1378 | 1.3749 | 1.0006 | 0.033584 | 0.99728 | -0.083895 | 13.0128 | -99.8391 | 80.1609 |  | 1000000000 | 44673850.8225 |  | 27.767 | -13.143 | 10.681 | -77.0824 | 0 | 0 | 0.00718995095025698+0.119700486656683i | 0.1199881944783i | 0.997602198925753-0.0599221530211232i | 0.165468341508291-0.0199500811094472i | 0.834531658491709+0.0199500811094472i | 0.997594540204066-0.0238482168877606i
[5 empty] | 6760.8 | 6.7608 | 6.6715 | 1.4203 | 1 | 0.0036532 | 1.0001 | -0.01438 | 12234.0555 | 1.5707 | 5.1947 | 1.3771 | 1.0006 | 0.03397 | 0.99723 | -0.084859 | 12.9113 | -99.8967 | 80.1033 |  | 1000000000 | 45708416.64 |  | 27.7632 | -13.0407 | 10.5843 | -77.1319 | 0 | 0 | 0.00735625280616203+0.121071842956884i | 0.1213695976464i | 0.997546711076826-0.0606103418715603i | 0.165440624532306-0.020178640492814i | 0.834559375467694+0.020178640492814i | 0.997548317607879-0.0241195167976398i
[5 empty] | 6839.55 | 6.8396 | 6.7474 | 1.422 | 1 | 0.0036958 | 1.0001 | -0.014548 | 12376.5581 | 1.5707 | 5.253 | 1.3793 | 1.0006 | 0.034366 | 0.99717 | -0.085845 | 12.8087 | -99.9561 | 80.0439 |  | 1000000000 | 46779444.2025 |  | 27.7594 | -12.9387 | 10.4864 | -77.1803 | 0 | 0 | 0.00752840598072202+0.122475038537791i | 0.1227833143389i | 0.997489269590344-0.0613145688504752i | 0.165411932336546-0.0204125064229652i | 0.834588067663454+0.0204125064229652i | 0.997500476418493-0.0243970476822274i
[5 empty] | 6918.3 | 6.9183 | 6.8234 | 1.4237 | 1 | 0.0037383 | 1.0001 | -0.014715 | 12519.0608 | 1.5707 | 5.3113 | 1.3814 | 1.0006 | 0.034761 | 0.99712 | -0.086831 | 12.7073 | -100.0162 | 79.9838 |  | 1000000000 | 47862874.89 |  | 27.7557 | -12.8395 | 10.3897 | -77.2266 | 0 | 0 | 0.00770254270360404+0.123877989340753i | 0.1241970310314i | 0.997431164915961-0.0620187345835719i | 0.165382909549399-0.0206463315567922i | 0.834617090450601+0.0206463315567922i | 0.997452092017195-0.0246744607071066i
[5 empty] | 6998.9 | 6.9989 | 6.9012 | 1.4254 | 1 | 0.0037819 | 1.0001 | -0.014886 | 12664.9111 | 1.5707 | 5.371 | 1.3835 | 1.0006 | 0.035166 | 0.99706 | -0.08784 | 12.6047 | -100.0782 | 79.9218 |  | 1000000000 | 48984601.21 |  | 27.7521 | -12.7406 | 10.2917 | -77.2718 | 0 | 0 | 0.007882823886326+0.125313641955815i | 0.1256439588462i | 0.997371008575197-0.0627393784684492i | 0.165352862685612-0.0208856069926358i | 0.834647137314388+0.0208856069926358i | 0.997402008849134-0.0249582673194288i
[5 empty] | 7079.5 | 7.0795 | 6.9791 | 1.427 | 1 | 0.0038254 | 1.0001 | -0.015058 | 12810.7614 | 1.5707 | 5.4307 | 1.3856 | 1.0006 | 0.03557 | 0.997 | -0.088849 | 12.5033 | -100.1407 | 79.8593 |  | 1000000000 | 50119320.25 |  | 27.7485 | -12.6445 | 10.1949 | -77.3149 | 0 | 0 | 0.00806518216530705+0.126749032214269i | 0.127090886661i | 0.99731015766974-0.0634599567065731i | 0.165322469639115-0.0211248387023782i | 0.834677530360885+0.0211248387023782i | 0.99735135743583-0.0252419476852581i
[5 empty] | 7161.95 | 7.162 | 7.0587 | 1.4286 | 1 | 0.00387 | 1.0001 | -0.015233 | 12959.9594 | 1.5707 | 5.4918 | 1.3877 | 1.0006 | 0.035984 | 0.99694 | -0.089881 | 12.4007 | -100.2052 | 79.7948 |  | 1000000000 | 51293527.8025 |  | 27.745 | -12.5488 | 10.0969 | -77.3568 | 0 | 0 | 0.00825387484541695+0.128217094183541i | 0.1285710255981i | 0.997247191481031-0.0641970055618731i | 0.165291020859097-0.0213695156972568i | 0.834708979140903+0.0213695156972568i | 0.997298955891706-0.0255320072328922i
[5 empty] | 7244.4 | 7.2444 | 7.1383 | 1.4302 | 1 | 0.0039145 | 1.0001 | -0.015408 | 13109.1574 | 1.5707 | 5.5529 | 1.3897 | 1.0007 | 0.036398 | 0.99688 | -0.090913 | 12.2994 | -100.2703 | 79.7297 |  | 1000000000 | 52481331.36 |  | 27.7416 | -12.4558 | 10 | -77.3966 | 0 | 0 | 0.00844474025372199+0.129684875253408i | 0.1300511645352i | 0.997183498639931-0.0649339841277339i | 0.165259209957713-0.021614145875568i | 0.834740790042287+0.021614145875568i | 0.997245960580559-0.0258219316977636i
[5 empty] | 7328.75 | 7.3288 | 7.2198 | 1.4318 | 1 | 0.0039601 | 1.0001 | -0.015588 | 13261.7936 | 1.5707 | 5.6155 | 1.3918 | 1.0007 | 0.036822 | 0.99681 | -0.091969 | 12.1969 | -100.3374 | 79.6626 |  | 1000000000 | 53710576.5625 |  | 27.7383 | -12.3633 | 9.902 | -77.4353 | 0 | 0 | 0.00864225198831603+0.13118618622859i | 0.1315654121925i | 0.997117586168049-0.0656878722476931i | 0.165226291335281-0.0218643643714317i | 0.834773708664719+0.0218643643714317i | 0.997191130044851-0.0261183959065215i
[5 empty] | 7413.1 | 7.4131 | 7.3013 | 1.4334 | 1 | 0.0040057 | 1.0001 | -0.015767 | 13414.4298 | 1.5707 | 5.6781 | 1.3938 | 1.0007 | 0.037245 | 0.99675 | -0.093024 | 12.0956 | -100.405 | 79.595 |  | 1000000000 | 54954051.61 |  | 27.735 | -12.2733 | 9.8051 | -77.4719 | 0 | 0 | 0.00884203685222595+0.132687196400993i | 0.1330796598498i | 0.997050913345811-0.0664416850945178i | 0.165192993857962-0.0221145327334988i | 0.834807006142038+0.0221145327334988i | 0.997135679005687-0.0264147155580519i
[5 empty] | 7499.45 | 7.4994 | 7.3848 | 1.435 | 1 | 0.0040523 | 1.0001 | -0.015951 | 13570.685 | 1.5707 | 5.7422 | 1.3958 | 1.0007 | 0.037679 | 0.99668 | -0.094105 | 11.9931 | -100.4748 | 79.5252 |  | 1000000000 | 56241750.3025 |  | 27.7318 | -12.1838 | 9.7069 | -77.5074 | 0 | 0 | 0.00904891289724497+0.13422348143998i | 0.1346298114231i | 0.99698187215131-0.0672132925211269i | 0.165158514517126-0.0223705802399967i | 0.834841485482874+0.0223705802399967i | 0.997078270942182-0.0267179097511761i
[5 empty] | 7585.8 | 7.5858 | 7.4683 | 1.4365 | 1 | 0.004099 | 1.0001 | -0.016135 | 13726.9403 | 1.5707 | 5.8063 | 1.3977 | 1.0007 | 0.038112 | 0.99662 | -0.095185 | 11.8918 | -100.545 | 79.455 |  | 1000000000 | 57544361.64 |  | 27.7287 | -12.0968 | 9.6099 | -77.5409 | 0 | 0 | 0.00925817016742303+0.135759443944045i | 0.1361799629964i | 0.996912034317661-0.067984819232678i | 0.16512363830543-0.0226265739906742i | 0.83487636169457+0.0226265739906742i | 0.997020213636731-0.0270209490519775i
[5 empty] | 7674.15 | 7.6742 | 7.5537 | 1.438 | 1 | 0.0041467 | 1.0001 | -0.016322 | 13886.8147 | 1.5707 | 5.8719 | 1.3997 | 1.0007 | 0.038555 | 0.99655 | -0.09629 | 11.7893 | -100.6174 | 79.3826 |  | 1000000000 | 58892578.2225 |  | 27.7256 | -12.0103 | 9.5118 | -77.5731 | 0 | 0 | 0.00947473822938705+0.13733064404662i | 0.1377660184857i | 0.996839754506477-0.0687741311938293i | 0.165087543628436-0.0228884406744367i | 0.834912456371564+0.0228884406744367i | 0.996960140217049-0.0273308451083653i
[5 empty] | 7762.5 | 7.7625 | 7.6391 | 1.4395 | 1 | 0.0041945 | 1.0001 | -0.01651 | 14046.6891 | 1.5707 | 5.9376 | 1.4016 | 1.0008 | 0.038999 | 0.99648 | -0.097395 | 11.688 | -100.6904 | 79.3096 |  | 1000000000 | 60256406.25 |  | 27.7226 | -11.9262 | 9.4147 | -77.6034 | 0 | 0 | 0.00969379802845904+0.138901498684143i | 0.139352073975i | 0.99676664094043-0.0695633566974979i | 0.165051033661924-0.0231502497806905i | 0.834948966338076+0.0231502497806905i | 0.996899388266068-0.0276405753824629i
[5 empty] | 7852.9 | 7.8529 | 7.7266 | 1.441 | 1 | 0.0042433 | 1.0001 | -0.016703 | 14210.2731 | 1.5707 | 6.0048 | 1.4035 | 1.0008 | 0.039452 | 0.9964 | -0.098526 | 11.5856 | -100.7655 | 79.2345 |  | 1000000000 | 61668038.41 |  | 27.7196 | -11.8428 | 9.3165 | -77.6325 | 0 | 0 | 0.00992051926644+0.14050844042393i | 0.1409749309782i | 0.996690968025073-0.0703708042103889i | 0.165013246788927-0.0234180734039883i | 0.834986753211073+0.0234180734039883i | 0.996836524955119-0.0279573188717098i
[5 empty] | 7943.3 | 7.9433 | 7.814 | 1.4425 | 1 | 0.0042922 | 1.0001 | -0.016895 | 14373.8571 | 1.5707 | 6.072 | 1.4054 | 1.0008 | 0.039906 | 0.99633 | -0.099657 | 11.4843 | -100.8411 | 79.1589 |  | 1000000000 | 63096014.89 |  | 27.7167 | -11.7617 | 9.2194 | -77.6596 | 0 | 0 | 0.01014984804138+0.142115012111656i | 0.1425977879814i | 0.996614422449478-0.0711781591079373i | 0.164975025326437-0.0236858353519427i | 0.835024974673563+0.0236858353519427i | 0.996772952500606-0.0282738849163509i
[5 empty] | 8035.8 | 8.0358 | 7.9036 | 1.4439 | 1 | 0.0043421 | 1.0001 | -0.017091 | 14541.2411 | 1.5707 | 6.1408 | 1.4072 | 1.0008 | 0.04037 | 0.99625 | -0.10081 | 11.3819 | -100.919 | 79.081 |  | 1000000000 | 64574081.64 |  | 27.7139 | -11.6812 | 9.1212 | -77.6855 | 0 | 0 | 0.01038720261448+0.143758517141787i | 0.1442583440964i | 0.996535195535871-0.0720041719565199i | 0.16493546623092-0.0239597528569645i | 0.83506453376908+0.0239597528569645i | 0.996707169872716-0.0285976191003204i
[5 empty] | 8128.3 | 8.1283 | 7.9931 | 1.4454 | 1 | 0.0043921 | 1.0001 | -0.017288 | 14708.6252 | 1.5707 | 6.2096 | 1.4091 | 1.0008 | 0.040835 | 0.99618 | -0.10197 | 11.2806 | -100.9973 | 79.0027 |  | 1000000000 | 66069260.89 |  | 27.7111 | -11.603 | 9.024 | -77.7094 | 0 | 0 | 0.0106272859914071+0.145401625765574i | 0.1459189002114i | 0.996455055204798-0.0728300855887128i | 0.164895452334765-0.0242336042942623i | 0.835104547665235+0.0242336042942623i | 0.996640646130399-0.0289211633554459i
[5 empty] | 8222.95 | 8.223 | 8.0847 | 1.4468 | 1 | 0.0044433 | 1.0002 | -0.017489 | 14879.8998 | 1.5707 | 6.2801 | 1.4109 | 1.0009 | 0.04131 | 0.9961 | -0.10315 | 11.1782 | -101.078 | 78.922 |  | 1000000000 | 67616906.7025 |  | 27.7083 | -11.5254 | 8.9257 | -77.7321 | 0 | 0 | 0.010875773674352+0.147082510502398i | 0.1476180530361i | 0.996372106780388-0.073675092244255i | 0.164854037720941-0.0245137517503997i | 0.835145962279059+0.0245137517503997i | 0.996571809735573-0.0292520290448837i
[5 empty] | 8270.275 | 8.2703 | 8.1305 | 1.4475 | 1 | 0.0044688 | 1.0002 | -0.01759 | 14965.5371 | 1.5707 | 6.3153 | 1.4118 | 1.0009 | 0.041547 | 0.99606 | -0.10374 | 11.1274 | -101.1186 | 78.8814 |  | 1000000000 | 68397448.5756 |  | 27.707 | -11.4875 | 8.877 | -77.7428 | 0 | 0 | 0.011001088455972+0.147922793932269i | 0.14846762944845i | 0.996330274025355-0.0740975557893698i | 0.164833151924005-0.0246537989887115i | 0.835166848075995+0.0246537989887115i | 0.996537101060873-0.0294173857965594i
[5 empty] | 8317.6 | 8.3176 | 8.1764 | 1.4482 | 1 | 0.0044944 | 1.0002 | -0.017691 | 15051.1744 | 1.5707 | 6.3506 | 1.4127 | 1.0009 | 0.041784 | 0.99602 | -0.10434 | 11.077 | -101.1592 | 78.8408 |  | 1000000000 | 69182469.76 |  | 27.7057 | -11.4502 | 8.8286 | -77.753 | 0 | 0 | 0.011127117077264+0.148762970594419i | 0.1493172058608i | 0.996288202265868-0.074519992609808i | 0.164812147153789-0.0247938284324032i | 0.835187852846211+0.0247938284324032i | 0.996502198861534-0.0295826914470641i
[5 empty] | 8366.05 | 8.366 | 8.2233 | 1.4489 | 1 | 0.0045206 | 1.0002 | -0.017794 | 15138.8474 | 1.5707 | 6.3866 | 1.4136 | 1.0009 | 0.042028 | 0.99597 | -0.10494 | 11.0256 | -101.2009 | 78.7991 |  | 1000000000 | 69990792.6025 |  | 27.7044 | -11.4125 | 8.7793 | -77.763 | 0 | 0 | 0.011256881024829+0.149623008522253i | 0.1501869782259i | 0.996244882810022-0.0749524436659032i | 0.164790519829195-0.0249371680870422i | 0.835209480170805+0.0249371680870422i | 0.996466266594495-0.0297518734797557i
[5 empty] | 8414.5 | 8.4145 | 8.2702 | 1.4496 | 1 | 0.0045468 | 1.0002 | -0.017897 | 15226.5205 | 1.5707 | 6.4227 | 1.4145 | 1.0009 | 0.042271 | 0.99593 | -0.10555 | 10.9745 | -101.2428 | 78.7572 |  | 1000000000 | 70803810.25 |  | 27.703 | -11.3754 | 8.7302 | -77.7725 | 0 | 0 | 0.011387392960439+0.150482933259694i | 0.151056750591i | 0.996201312890282-0.0753848663888674i | 0.164768767839927-0.0250804888766157i | 0.835231232160073+0.0250804888766157i | 0.996430131696372-0.0299210013611488i
[5 empty] | 8462.95 | 8.463 | 8.3171 | 1.4503 | 1 | 0.004573 | 1.0002 | -0.018 | 15314.1935 | 1.5707 | 6.4588 | 1.4153 | 1.0009 | 0.042514 | 0.99589 | -0.10615 | 10.9237 | -101.2847 | 78.7153 |  | 1000000000 | 71621522.7025 |  | 27.7017 | -11.3389 | 8.6815 | -77.7816 | 0 | 0 | 0.01151865278536+0.151342744156207i | 0.1519265229561i | 0.996157492526425-0.0758172606154383i | 0.16474689120244-0.0252237906927012i | 0.83525310879756+0.0252237906927012i | 0.996393794271075-0.0300900747922764i
[5 empty] | 8511.4 | 8.5114 | 8.364 | 1.451 | 1 | 0.0045991 | 1.0002 | -0.018103 | 15401.8666 | 1.5707 | 6.4949 | 1.4162 | 1.0009 | 0.042757 | 0.99585 | -0.10676 | 10.8732 | -101.3268 | 78.6732 |  | 1000000000 | 72443929.96 |  | 27.7005 | -11.303 | 8.633 | -77.7902 | 0 | 0 | 0.0116506604002961+0.15220244056134i | 0.1527962953212i | 0.996113421738324-0.0762496261823935i | 0.164724889933284-0.02536707342689i | 0.835275110066716+0.02536707342689i | 0.996357254423073-0.0302590934744193i
[5 empty] | 8560.95 | 8.561 | 8.412 | 1.4516 | 1 | 0.0046259 | 1.0002 | -0.018208 | 15491.5302 | 1.5707 | 6.5318 | 1.4171 | 1.0009 | 0.043005 | 0.9958 | -0.10738 | 10.8219 | -101.37 | 78.63 |  | 1000000000 | 73289864.9025 |  | 27.6992 | -11.2668 | 8.5837 | -77.7986 | 0 | 0 | 0.0117864384373429+0.153081536259764i | 0.1536858148401i | 0.996068091378735-0.076691778285497i | 0.164702260260443-0.0255135893766273i | 0.835297739739557+0.0255135893766273i | 0.996319675721925-0.0304318925873658i
[5 empty] | 8610.5 | 8.6105 | 8.46 | 1.4523 | 1 | 0.0046527 | 1.0002 | -0.018314 | 15581.1937 | 1.5707 | 6.5687 | 1.418 | 1.0009 | 0.043254 | 0.99576 | -0.108 | 10.7708 | -101.4132 | 78.5868 |  | 1000000000 | 74140710.25 |  | 27.6979 | -11.2312 | 8.5347 | -77.8066 | 0 | 0 | 0.011922998393354+0.1539605108332i | 0.154575334359i | 0.996022499137074-0.077133900067542i | 0.164679500267774-0.0256600851388667i | 0.835320499732226+0.0256600851388667i | 0.996281885524987-0.0306046338059187i
[5 empty] | 8660.05 | 8.6601 | 8.5081 | 1.453 | 1 | 0.0046795 | 1.0002 | -0.018419 | 15670.8573 | 1.5707 | 6.6057 | 1.4188 | 1.0009 | 0.043503 | 0.99572 | -0.10862 | 10.7201 | -101.4566 | 78.5434 |  | 1000000000 | 74996466.0025 |  | 27.6967 | -11.1961 | 8.4859 | -77.8141 | 0 | 0 | 0.012060340160275+0.154839363586163i | 0.1554648538779i | 0.995976645034972-0.0775759913539496i | 0.164656609973287-0.0258065605976938i | 0.835343390026713+0.0258065605976938i | 0.996243883945811-0.0307773168113622i
[5 empty] | 8709.6 | 8.7096 | 8.5561 | 1.4537 | 1 | 0.0047062 | 1.0002 | -0.018524 | 15760.5209 | 1.5707 | 6.6426 | 1.4197 | 1.001 | 0.043751 | 0.99567 | -0.10924 | 10.6696 | -101.5001 | 78.4999 |  | 1000000000 | 75857132.16 |  | 27.6955 | -11.1616 | 8.4374 | -77.8212 | 0 | 0 | 0.012198463629435+0.155718093823265i | 0.1563543733968i | 0.995930529094186-0.0780180519701706i | 0.164633589395094-0.0259530156372108i | 0.835366410604906+0.0259530156372108i | 0.996205671098557-0.0309499412852584i
[5 empty] | 8760.325 | 8.7603 | 8.6052 | 1.4543 | 1 | 0.0047336 | 1.0002 | -0.018632 | 15852.3107 | 1.5707 | 6.6804 | 1.4205 | 1.001 | 0.044006 | 0.99563 | -0.10987 | 10.6182 | -101.5448 | 78.4552 |  | 1000000000 | 76743294.1056 |  | 27.6942 | -11.1268 | 8.3881 | -77.828 | 0 | 0 | 0.01234067209171+0.156617534126116i | 0.15726498646635i | 0.995883048383611-0.0784705634038288i | 0.164609887984715-0.0261029223543527i | 0.835390112015285+0.0261029223543527i | 0.996166333371484-0.0311265983137951i
[5 empty] | 8811.05 | 8.811 | 8.6544 | 1.455 | 1 | 0.004761 | 1.0002 | -0.01874 | 15944.1005 | 1.5707 | 6.7182 | 1.4214 | 1.001 | 0.04426 | 0.99558 | -0.1105 | 10.5672 | -101.5896 | 78.4104 |  | 1000000000 | 77634602.1025 |  | 27.693 | -11.0926 | 8.339 | -77.8343 | 0 | 0 | 0.012483699537006+0.157516844559186i | 0.1581755995359i | 0.995835293315487-0.0789230423253282i | 0.164586050077166-0.026252807426531i | 0.835413949922834+0.026252807426531i | 0.996126774481808-0.0313031933274491i
[5 empty] | 8861.775 | 8.8618 | 8.7035 | 1.4556 | 1 | 0.0047885 | 1.0002 | -0.018848 | 16035.8903 | 1.5707 | 6.756 | 1.4222 | 1.001 | 0.044515 | 0.99553 | -0.11114 | 10.5164 | -101.6344 | 78.3656 |  | 1000000000 | 78531056.1506 |  | 27.6918 | -11.0589 | 8.2903 | -77.8403 | 0 | 0 | 0.012627545846723+0.158416024376751i | 0.15908621260545i | 0.995787263913554-0.079375488547462i | 0.164562075692213-0.0264026707294585i | 0.835437924307787+0.0264026707294585i | 0.996086994553971-0.0314797259855005i
[5 empty] | 8912.5 | 8.9125 | 8.7527 | 1.4563 | 1 | 0.0048159 | 1.0002 | -0.018956 | 16127.6801 | 1.5707 | 6.7939 | 1.4231 | 1.001 | 0.044769 | 0.99549 | -0.11177 | 10.4659 | -101.6794 | 78.3206 |  | 1000000000 | 79432656.25 |  | 27.6906 | -11.0257 | 8.2418 | -77.8458 | 0 | 0 | 0.012772210901581+0.159315072833197i | 0.159996825675i | 0.995738960201699-0.0798279018830353i | 0.164537964849737-0.0265525121388662i | 0.835462035150263+0.0265525121388662i | 0.996046993713082-0.0316561959475406i
[5 empty] | 8964.4 | 8.9644 | 8.803 | 1.457 | 1 | 0.0048439 | 1.0002 | -0.019066 | 16221.5961 | 1.5707 | 6.8326 | 1.4239 | 1.001 | 0.04503 | 0.99544 | -0.11242 | 10.4145 | -101.7256 | 78.2744 |  | 1000000000 | 80360467.36 |  | 27.6895 | -10.9924 | 8.1924 | -77.8511 | 0 | 0 | 0.012921074283111+0.16023481021798i | 0.1609285322952i | 0.995689253687174-0.0802907607422229i | 0.164513154286148-0.0267058017029967i | 0.835486845713852+0.0267058017029967i | 0.996005837770879-0.0318366884350041i
[5 empty] | 9016.3 | 9.0163 | 8.8533 | 1.4576 | 1 | 0.004872 | 1.0002 | -0.019176 | 16315.5121 | 1.5707 | 6.8713 | 1.4247 | 1.001 | 0.04529 | 0.99539 | -0.11307 | 10.3635 | -101.7718 | 78.2282 |  | 1000000000 | 81293665.69 |  | 27.6883 | -10.9596 | 8.1434 | -77.8559 | 0 | 0 | 0.013070794525315+0.161154408506583i | 0.1618602389154i | 0.995639260058266-0.0807535847772148i | 0.164488200912448-0.0268590680844305i | 0.835511799087552+0.0268590680844305i | 0.995964450829671-0.0320171145682449i
[5 empty] | 9068.2 | 9.0682 | 8.9036 | 1.4582 | 1 | 0.0049 | 1.0002 | -0.019287 | 16409.4281 | 1.5707 | 6.91 | 1.4256 | 1.001 | 0.04555 | 0.99534 | -0.11371 | 10.3127 | -101.8182 | 78.1818 |  | 1000000000 | 82232251.24 |  | 27.6871 | -10.9273 | 8.0946 | -77.8603 | 0 | 0 | 0.013221371498224+0.162073866900725i | 0.1627919455356i | 0.995588979341008-0.0812163737875637i | 0.164463104750296-0.0270123111501208i | 0.835536895249704+0.0270123111501208i | 0.995922833025607-0.0321974739836685i
[5 empty] | 9120.1 | 9.1201 | 8.9539 | 1.4589 | 1 | 0.004928 | 1.0002 | -0.019397 | 16503.3442 | 1.5707 | 6.9487 | 1.4264 | 1.0011 | 0.045811 | 0.99529 | -0.11436 | 10.2622 | -101.8647 | 78.1353 |  | 1000000000 | 83176224.01 |  | 27.686 | -10.8955 | 8.0461 | -77.8642 | 0 | 0 | 0.013372805071126+0.162993184602244i | 0.1637236521558i | 0.995538411561569-0.0816791275728469i | 0.164437865821479-0.0271655307670407i | 0.835562134178521+0.0271655307670407i | 0.995880984495563-0.0323777663180281i
[5 empty] | 9173.2 | 9.1732 | 9.0054 | 1.4595 | 1 | 0.0049567 | 1.0002 | -0.01951 | 16599.4317 | 1.5707 | 6.9883 | 1.4272 | 1.0011 | 0.046077 | 0.99524 | -0.11503 | 10.2108 | -101.9123 | 78.0877 |  | 1000000000 | 84147598.24 |  | 27.6849 | -10.8636 | 7.9967 | -77.8679 | 0 | 0 | 0.013528626398842+0.163933611762339i | 0.1646769011256i | 0.995486377517548-0.0821525442024418i | 0.164411895600193-0.0273222686270565i | 0.835588104399807+0.0273222686270565i | 0.995837929723246-0.0325621574572964i
[5 empty] | 9226.3 | 9.2263 | 9.0569 | 1.4602 | 1 | 0.0049854 | 1.0002 | -0.019623 | 16695.5192 | 1.5707 | 7.028 | 1.428 | 1.0011 | 0.046343 | 0.99519 | -0.11569 | 10.1598 | -101.9601 | 78.0399 |  | 1000000000 | 85124611.69 |  | 27.6837 | -10.8321 | 7.9477 | -77.8711 | 0 | 0 | 0.013685344116849+0.164873889958661i | 0.1656301500954i | 0.995434043039245-0.0826259235348545i | 0.164385775980525-0.0274789816597768i | 0.835614224019475+0.0274789816597768i | 0.99579463372437-0.0327464776094792i
[5 empty] | 9279.4 | 9.2794 | 9.1084 | 1.4608 | 1 | 0.0050141 | 1.0002 | -0.019736 | 16791.6067 | 1.5707 | 7.0676 | 1.4288 | 1.0011 | 0.04661 | 0.99514 | -0.11635 | 10.109 | -102.008 | 77.992 |  | 1000000000 | 86107264.36 |  | 27.6826 | -10.8012 | 7.8989 | -77.8739 | 0 | 0 | 0.0138429580827381+0.165814018336795i | 0.1665833990652i | 0.99538140815518-0.0830992653554874i | 0.16435950698621-0.0276356697227992i | 0.83564049301379+0.0276356697227992i | 0.995751096647867-0.0329307263866896i
[5 empty] | 9332.5 | 9.3325 | 9.1599 | 1.4614 | 1 | 0.0050428 | 1.0002 | -0.019849 | 16887.6942 | 1.5707 | 7.1072 | 1.4296 | 1.0011 | 0.046876 | 0.99509 | -0.11701 | 10.0585 | -102.056 | 77.944 |  | 1000000000 | 87095556.25 |  | 27.6815 | -10.7708 | 7.8504 | -77.8764 | 0 | 0 | 0.014001468153288+0.166753996042462i | 0.167536648035i | 0.995328472894035-0.0835725694497777i | 0.164333088641119-0.0277923326737437i | 0.835666911358881+0.0277923326737437i | 0.995707318643454-0.0331149034014294i
[5 empty] | 9386.85 | 9.3869 | 9.2126 | 1.462 | 1 | 0.0050722 | 1.0002 | -0.019964 | 16986.0436 | 1.5707 | 7.1478 | 1.4304 | 1.0011 | 0.047148 | 0.99504 | -0.11769 | 10.0071 | -102.1052 | 77.8948 |  | 1000000000 | 88112952.9225 |  | 27.6804 | -10.7403 | 7.801 | -77.8784 | 0 | 0 | 0.014164637473242+0.167715944357522i | 0.1685123369523i | 0.995273980474181-0.0840569760613522i | 0.16430589375446-0.0279526573929203i | 0.83569410624554+0.0279526573929203i | 0.99566226073846-0.0333033413129102i
[5 empty] | 9441.2 | 9.4412 | 9.2653 | 1.4627 | 1 | 0.0051015 | 1.0002 | -0.02008 | 17084.393 | 1.5707 | 7.1884 | 1.4312 | 1.0011 | 0.047421 | 0.99499 | -0.11837 | 9.956 | -102.1546 | 77.8454 |  | 1000000000 | 89136257.44 |  | 27.6793 | -10.7102 | 7.7519 | -77.8801 | 0 | 0 | 0.01432874527769+0.168677733012238i | 0.1694880258696i | 0.995219173430072-0.0845413426946998i | 0.164278542453718-0.0281129555020397i | 0.835721457546282+0.0281129555020397i | 0.995616950748829-0.0334917032232934i
[5 empty] | 9495.55 | 9.4955 | 9.318 | 1.4633 | 1 | 0.0051309 | 1.0002 | -0.020195 | 17182.7425 | 1.5707 | 7.229 | 1.432 | 1.0011 | 0.047694 | 0.99494 | -0.11905 | 9.9052 | -102.204 | 77.796 |  | 1000000000 | 90165469.8025 |  | 27.6783 | -10.6807 | 7.7031 | -77.8814 | 0 | 0 | 0.014493791410409+0.169639361091017i | 0.1704637147869i | 0.995164051792996-0.0850256691198357i | 0.164251034764932-0.0282732268485028i | 0.835748965235068+0.0282732268485028i | 0.995571388837657-0.0336799887183456i
[5 empty] | 9549.9 | 9.5499 | 9.3708 | 1.4639 | 1 | 0.0051603 | 1.0002 | -0.020311 | 17281.0919 | 1.5707 | 7.2696 | 1.4328 | 1.0012 | 0.047966 | 0.99488 | -0.11973 | 9.8547 | -102.2536 | 77.7464 |  | 1000000000 | 91200590.01 |  | 27.6772 | -10.6516 | 7.6546 | -77.8822 | 0 | 0 | 0.014659775714277+0.17060082767842i | 0.1714394037042i | 0.995108615594424-0.0855099551067667i | 0.164223370714287-0.0284334712797367i | 0.835776629285713+0.0284334712797367i | 0.995525575168893-0.0338681973842696i
[5 empty] | 9605.525 | 9.6055 | 9.4247 | 1.4645 | 1 | 0.0051903 | 1.0002 | -0.020429 | 17381.7486 | 1.5707 | 7.3111 | 1.4336 | 1.0012 | 0.048245 | 0.99483 | -0.12042 | 9.8033 | -102.3044 | 77.6956 |  | 1000000000 | 92266110.5256 |  | 27.6761 | -10.6224 | 7.6052 | -77.8827 | 0 | 0 | 0.014830625131485+0.171584681196135i | 0.17243798136795i | 0.995051553230641-0.0860055598762737i | 0.164194895811419-0.0285974468660225i | 0.835805104188581+0.0285974468660225i | 0.99547842624058-0.0340607412637474i
[5 empty] | 9661.15 | 9.6611 | 9.4787 | 1.4651 | 1 | 0.0052204 | 1.0002 | -0.020548 | 17482.4052 | 1.5707 | 7.3527 | 1.4344 | 1.0012 | 0.048524 | 0.99477 | -0.12112 | 9.7522 | -102.3553 | 77.6447 |  | 1000000000 | 93337819.3225 |  | 27.6751 | -10.5937 | 7.5562 | -77.8828 | 0 | 0 | 0.015002456917494+0.172568363616938i | 0.1734365590317i | 0.99499416144088-0.0865011218006921i | 0.164166257180418-0.0287613939361563i | 0.835833742819582+0.0287613939361563i | 0.995431013954375-0.0342532037914976i
[5 empty] | 9716.775 | 9.7168 | 9.5327 | 1.4657 | 1 | 0.0052504 | 1.0002 | -0.020666 | 17583.0618 | 1.5707 | 7.3942 | 1.4351 | 1.0012 | 0.048803 | 0.99472 | -0.12181 | 9.7014 | -102.4063 | 77.5937 |  | 1000000000 | 94415716.4006 |  | 27.674 | -10.5655 | 7.5074 | -77.8825 | 0 | 0 | 0.015175270900963+0.173551873959943i | 0.17443513669545i | 0.994936440259458-0.0869966406335773i | 0.164137454849839-0.0289253123266572i | 0.835862545150161+0.0289253123266572i | 0.995383338488821-0.034445584525345i
[5 empty] | 9772.4 | 9.7724 | 9.5866 | 1.4663 | 1 | 0.0052805 | 1.0002 | -0.020784 | 17683.7184 | 1.5707 | 7.4358 | 1.4359 | 1.0012 | 0.049082 | 0.99466 | -0.1225 | 9.6509 | -102.4575 | 77.5425 |  | 1000000000 | 95499801.76 |  | 27.673 | -10.5378 | 7.4588 | -77.8819 | 0 | 0 | 0.0153490669095671+0.174535211244435i | 0.1754337143592i | 0.994878389720887-0.0874921161284879i | 0.164108488848405-0.0290892018740725i | 0.835891511151595+0.0290892018740725i | 0.995335400023399-0.0346378830236026i
[5 empty] | 9829.3 | 9.8293 | 9.6418 | 1.4669 | 1 | 0.0053113 | 1.0002 | -0.020905 | 17786.6822 | 1.5707 | 7.4783 | 1.4367 | 1.0012 | 0.049367 | 0.9946 | -0.12321 | 9.5995 | -102.5099 | 77.4901 |  | 1000000000 | 96615138.49 |  | 27.672 | -10.51 | 7.4095 | -77.8808 | 0 | 0 | 0.0155278624234571+0.175540907868998i | 0.1764551807694i | 0.994818667854265-0.0879989034935146i | 0.16407868959609-0.0292568179781663i | 0.83592131040391+0.0292568179781663i | 0.995286090820382-0.0348345037181342i
[5 empty] | 9886.2 | 9.8862 | 9.6971 | 1.4675 | 1 | 0.005342 | 1.0002 | -0.021026 | 17889.6461 | 1.5707 | 7.5208 | 1.4374 | 1.0012 | 0.049653 | 0.99455 | -0.12392 | 9.5484 | -102.5624 | 77.4376 |  | 1000000000 | 97736950.44 |  | 27.671 | -10.4826 | 7.3604 | -77.8793 | 0 | 0 | 0.0157076851292119+0.176546421335312i | 0.1774766471796i | 0.994758601432522-0.0885056449895421i | 0.164048719145131-0.0294244035558853i | 0.835951280854869+0.0294244035558853i | 0.995236506805592-0.0350310374306148i
[5 empty] | 9943.1 | 9.9431 | 9.7523 | 1.4681 | 1 | 0.0053727 | 1.0002 | -0.021147 | 17992.6099 | 1.5707 | 7.5633 | 1.4382 | 1.0012 | 0.049938 | 0.99449 | -0.12463 | 9.4976 | -102.615 | 77.385 |  | 1000000000 | 98865237.61 |  | 27.67 | -10.4558 | 7.3116 | -77.8774 | 0 | 0 | 0.015888534839206+0.177551750594232i | 0.1784981135898i | 0.994698190493246-0.0890123403529006i | 0.164018577526799-0.029591958432372i | 0.835981422473201+0.029591958432372i | 0.995186648174161-0.0352274836898848i
[5 empty] | 10000 | 10 | 9.8075 | 1.4687 | 1 | 0.0054035 | 1.0002 | -0.021268 | 18095.5737 | 1.5707 | 7.6058 | 1.4389 | 1.0013 | 0.050223 | 0.99443 | -0.12534 | 9.4471 | -102.6677 | 77.3323 |  | 1000000000 | 100000000 |  | 27.669 | -10.4294 | 7.2631 | -77.8752 | 0 | 0 | 0.016070411364743+0.178556894596802i | 0.17951958i | 0.994637435074224-0.0895189893199561i | 0.163988264772543-0.0297594824328003i | 0.836011735227457+0.0297594824328003i | 0.995136515122236-0.0354238420253286i
[5 empty] | 10058.25 | 10.0582 | 9.864 | 1.4692 | 1 | 0.005435 | 1.0002 | -0.021392 | 18200.9804 | 1.5707 | 7.6494 | 1.4397 | 1.0013 | 0.050515 | 0.99437 | -0.12607 | 9.3957 | -102.7218 | 77.2782 |  | 1000000000 | 101168393.0625 |  | 27.668 | -10.4029 | 7.2137 | -77.8725 | 0 | 0 | 0.016257666512171+0.179585693483422i | 0.1805652815535i | 0.994574881385557-0.090037610620921i | 0.163957055581305-0.0299309489139037i | 0.836042944418695+0.0299309489139037i | 0.995084908563647-0.0356247675577526i
[5 empty] | 10116.5 | 10.1165 | 9.9206 | 1.4698 | 1 | 0.0054664 | 1.0002 | -0.021516 | 18306.3871 | 1.5707 | 7.6929 | 1.4404 | 1.0013 | 0.050807 | 0.99431 | -0.12679 | 9.3446 | -102.776 | 77.224 |  | 1000000000 | 102343572.25 |  | 27.667 | -10.3769 | 7.1646 | -77.8695 | 0 | 0 | 0.016445997373617+0.180614295994587i | 0.181610983107i | 0.994511966757948-0.0905561827388352i | 0.163925667104397-0.0301023826657645i | 0.836074332895603+0.0301023826657645i | 0.995033014827645-0.0358255999483615i
[5 empty] | 10174.75 | 10.1747 | 9.9771 | 1.4704 | 1 | 0.0054979 | 1.0002 | -0.02164 | 18411.7938 | 1.5707 | 7.7365 | 1.4412 | 1.0013 | 0.051099 | 0.99425 | -0.12752 | 9.2937 | -102.8302 | 77.1698 |  | 1000000000 | 103525537.5625 |  | 27.6661 | -10.3514 | 7.1158 | -77.8661 | 0 | 0 | 0.016635403743141+0.18164270100553i | 0.1826566846605i | 0.994448691232655-0.0910747053909407i | 0.163894099376143-0.0302737835009217i | 0.836105900623857+0.0302737835009217i | 0.994980834127974-0.0360263386940356i
[5 empty] | 10233 | 10.233 | 10.0337 | 1.471 | 1 | 0.0055294 | 1.0002 | -0.021763 | 18517.2006 | 1.5707 | 7.78 | 1.4419 | 1.0013 | 0.051391 | 0.99419 | -0.12825 | 9.2432 | -102.8846 | 77.1154 |  | 1000000000 | 104714289 |  | 27.6651 | -10.3263 | 7.0673 | -77.8623 | 0 | 0 | 0.0168258854136299+0.182670907391698i | 0.183702386214i | 0.994385054851163-0.0915931782945321i | 0.163862352431062-0.0304451512319497i | 0.836137647568938+0.0304451512319497i | 0.994928366679484-0.0362269832922649i
[5 empty] | 10292.5 | 10.2925 | 10.0914 | 1.4715 | 1 | 0.0055615 | 1.0002 | -0.02189 | 18624.8692 | 1.5707 | 7.8245 | 1.4426 | 1.0013 | 0.05169 | 0.99413 | -0.12899 | 9.1918 | -102.9402 | 77.0598 |  | 1000000000 | 105935556.25 |  | 27.6641 | -10.3012 | 7.018 | -77.8581 | 0 | 0 | 0.01702156461827+0.183720972059494i | 0.184770527715i | 0.994319680370644-0.0921227255708496i | 0.163829739230288-0.0306201620099157i | 0.836170260769712+0.0306201620099157i | 0.994874477499686-0.0364318358470781i
[5 empty] | 10352 | 10.352 | 10.1492 | 1.4721 | 1 | 0.0055937 | 1.0002 | -0.022016 | 18732.5379 | 1.5707 | 7.869 | 1.4434 | 1.0014 | 0.051988 | 0.99406 | -0.12973 | 9.1408 | -102.996 | 77.004 |  | 1000000000 | 107163904 |  | 27.6632 | -10.2766 | 6.969 | -77.8534 | 0 | 0 | 0.017218365328719+0.184770827115228i | 0.185838669216i | 0.994253929468625-0.0926522203444436i | 0.16379693911188-0.030795137852538i | 0.83620306088812+0.030795137852538i | 0.994820289588887-0.0366365891125223i
[5 empty] | 10411.5 | 10.4115 | 10.207 | 1.4727 | 1 | 0.0056258 | 1.0002 | -0.022143 | 18840.2065 | 1.5707 | 7.9135 | 1.4441 | 1.0014 | 0.052286 | 0.994 | -0.13047 | 9.09 | -103.0518 | 76.9482 |  | 1000000000 | 108399332.25 |  | 27.6623 | -10.2524 | 6.9203 | -77.8485 | 0 | 0 | 0.017416287320443+0.185820471361091i | 0.186906810717i | 0.994187802190077-0.0931816623141326i | 0.16376395211326-0.0309700785601818i | 0.83623604788674+0.0309700785601818i | 0.994765803179634-0.0368412425550307i
[5 empty] | 10471 | 10.471 | 10.2647 | 1.4732 | 1 | 0.005658 | 1.0002 | -0.022269 | 18947.8752 | 1.5707 | 7.958 | 1.4448 | 1.0014 | 0.052584 | 0.99394 | -0.13121 | 9.0395 | -103.1077 | 76.8923 |  | 1000000000 | 109641841 |  | 27.6613 | -10.2287 | 6.8718 | -77.8431 | 0 | 0 | 0.017615330367627+0.186869903599518i | 0.187974952218i | 0.994121298580247-0.0937110511787655i | 0.163730778272062-0.031144983933253i | 0.836269221727938+0.031144983933253i | 0.994711018505673-0.0370457956417146i
[5 empty] | 10532 | 10.532 | 10.324 | 1.4738 | 1 | 0.0056909 | 1.0003 | -0.022399 | 19058.2582 | 1.5707 | 8.0037 | 1.4455 | 1.0014 | 0.05289 | 0.99387 | -0.13197 | 8.9881 | -103.1652 | 76.8348 |  | 1000000000 | 110923024 |  | 27.6604 | -10.2048 | 6.8224 | -77.8373 | 0 | 0 | 0.01782055487357+0.187945570767543i | 0.189070021656i | 0.994052727774566-0.0942537305358397i | 0.163696574187738-0.0313242617945905i | 0.836303425812262+0.0313242617945905i | 0.994654543313033-0.0372554007890798i
[5 empty] | 10593 | 10.593 | 10.3832 | 1.4743 | 1 | 0.0057239 | 1.0003 | -0.022529 | 19168.6412 | 1.5707 | 8.0493 | 1.4462 | 1.0014 | 0.053196 | 0.9938 | -0.13273 | 8.9369 | -103.2227 | 76.7773 |  | 1000000000 | 112211649 |  | 27.6595 | -10.1815 | 6.7733 | -77.8311 | 0 | 0 | 0.018026957186468+0.189021012555571i | 0.190165091094i | 0.993983761520859-0.0947963534356426i | 0.163662173802255-0.0315035020925952i | 0.836337826197745+0.0315035020925952i | 0.994597755128974-0.0374648993247707i
[5 empty] | 10654 | 10.654 | 10.4425 | 1.4749 | 1 | 0.0057569 | 1.0003 | -0.022658 | 19279.0242 | 1.5707 | 8.0949 | 1.4469 | 1.0014 | 0.053502 | 0.99374 | -0.13349 | 8.886 | -103.2803 | 76.7197 |  | 1000000000 | 113507716 |  | 27.6586 | -10.1586 | 6.7245 | -77.8246 | 0 | 0 | 0.018234537058809+0.190096227673957i | 0.191260160532i | 0.993914399868716-0.0953389195538093i | 0.163627577156865-0.0316827046123262i | 0.836372422843135+0.0316827046123262i | 0.994540654209275-0.0376742906768124i
[5 empty] | 10715 | 10.715 | 10.5017 | 1.4754 | 1 | 0.0057898 | 1.0003 | -0.022788 | 19389.4072 | 1.5707 | 8.1406 | 1.4476 | 1.0014 | 0.053807 | 0.99367 | -0.13425 | 8.8355 | -103.338 | 76.662 |  | 1000000000 | 114811225 |  | 27.6577 | -10.1361 | 6.676 | -77.8177 | 0 | 0 | 0.018443294241667+0.191171214833327i | 0.19235522997i | 0.993844642868002-0.0958814285660101i | 0.163592784293055-0.0318618691388878i | 0.836407215706945+0.0318618691388878i | 0.994483240811025-0.0378835742739932i
[5 empty] | 10777.5 | 10.7775 | 10.5624 | 1.476 | 1 | 0.0058236 | 1.0003 | -0.022921 | 19502.5045 | 1.5707 | 8.1873 | 1.4484 | 1.0015 | 0.054121 | 0.9936 | -0.13503 | 8.7839 | -103.3973 | 76.6027 |  | 1000000000 | 116154506.25 |  | 27.6568 | -10.1136 | 6.6266 | -77.8102 | 0 | 0 | 0.018658405627943+0.192272398318918i | 0.193477227345i | 0.993772760533034-0.0964372183950732i | 0.163556932395343-0.0320453997198197i | 0.836443067604657+0.0320453997198197i | 0.994424091779243-0.0380978918306323i
[5 empty] | 10840 | 10.84 | 10.6231 | 1.4765 | 1 | 0.0058574 | 1.0003 | -0.023054 | 19615.6019 | 1.5707 | 8.2341 | 1.449 | 1.0015 | 0.054434 | 0.99353 | -0.13581 | 8.7327 | -103.4566 | 76.5434 |  | 1000000000 | 117505600 |  | 27.6559 | -10.0915 | 6.5774 | -77.8025 | 0 | 0 | 0.018874752403539+0.19337333975702i | 0.19459922472i | 0.993700463273973-0.0969929475859784i | 0.16352087459941-0.0322288899595033i | 0.83647912540059+0.0322288899595033i | 0.994364615262791-0.0383120950562644i
[5 empty] | 10902.5 | 10.9025 | 10.6838 | 1.4771 | 1 | 0.0058911 | 1.0003 | -0.023187 | 19728.6992 | 1.5707 | 8.2809 | 1.4497 | 1.0015 | 0.054747 | 0.99346 | -0.13659 | 8.6817 | -103.516 | 76.484 |  | 1000000000 | 118864506.25 |  | 27.655 | -10.0698 | 6.5286 | -77.7943 | 0 | 0 | 0.019092334296103+0.194474037761684i | 0.195721222095i | 0.993627751145399-0.0975486157900439i | 0.16348461095065-0.0324123396269473i | 0.83651538904935+0.0324123396269473i | 0.994304811542465-0.0385261833390144i
[5 empty] | 10965 | 10.965 | 10.7445 | 1.4776 | 1 | 0.0059249 | 1.0003 | -0.02332 | 19841.7965 | 1.5707 | 8.3277 | 1.4504 | 1.0015 | 0.05506 | 0.99339 | -0.13737 | 8.631 | -103.5755 | 76.4245 |  | 1000000000 | 120231225 |  | 27.6541 | -10.0486 | 6.48 | -77.7858 | 0 | 0 | 0.019311151031726+0.195574490947264i | 0.19684321947i | 0.993554624202185-0.0981042226586277i | 0.163448141494712-0.0325957484912107i | 0.836551858505288+0.0325957484912107i | 0.99424468090049-0.0387401560678638i
[5 empty] | 11028.75 | 11.0288 | 10.8064 | 1.4781 | 1 | 0.0059594 | 1.0003 | -0.023455 | 19957.1558 | 1.5707 | 8.3754 | 1.4511 | 1.0015 | 0.05538 | 0.99332 | -0.13816 | 8.5796 | -103.6363 | 76.3637 |  | 1000000000 | 121633326.5625 |  | 27.6533 | -10.0275 | 6.4307 | -77.7769 | 0 | 0 | 0.0195356159516969+0.19669669954725i | 0.1979876567925i | 0.993479607435311-0.0986708781152509i | 0.163410730674717-0.032782783257875i | 0.836589269325283+0.032782783257875i | 0.994183011145175-0.0389582885748936i
[5 empty] | 11092.5 | 11.0925 | 10.8684 | 1.4787 | 1 | 0.0059938 | 1.0003 | -0.023591 | 20072.5151 | 1.5707 | 8.4231 | 1.4518 | 1.0016 | 0.055699 | 0.99325 | -0.13895 | 8.5285 | -103.6972 | 76.3028 |  | 1000000000 | 123043556.25 |  | 27.6524 | -10.0068 | 6.3818 | -77.7675 | 0 | 0 | 0.019761365021798+0.197818650526361i | 0.199132094115i | 0.993404159211621-0.0992374690258904i | 0.1633731058297-0.0329697750877268i | 0.8366268941703+0.0329697750877268i | 0.99412100185825-0.0391762995782687i
[5 empty] | 11156.25 | 11.1562 | 10.9303 | 1.4792 | 1 | 0.0060283 | 1.0003 | -0.023726 | 20187.8744 | 1.5707 | 8.4708 | 1.4525 | 1.0016 | 0.056019 | 0.99318 | -0.13975 | 8.4777 | -103.7582 | 76.2418 |  | 1000000000 | 124461914.0625 |  | 27.6515 | -9.9865 | 6.3331 | -77.7578 | 0 | 0 | 0.019988397946357+0.198940342415138i | 0.2002765314375i | 0.993328279590367-0.0998039950207284i | 0.16333526700894-0.0331567237358563i | 0.83666473299106+0.0331567237358563i | 0.994058653343808-0.0393941884323576i
[5 empty] | 11220 | 11.22 | 10.9923 | 1.4797 | 1 | 0.0060627 | 1.0003 | -0.023862 | 20303.2337 | 1.5707 | 8.5186 | 1.4531 | 1.0016 | 0.056338 | 0.9931 | -0.14054 | 8.4272 | -103.8192 | 76.1808 |  | 1000000000 | 125888400 |  | 27.6507 | -9.9666 | 6.2847 | -77.7478 | 0 | 0 | 0.020216714428021+0.200061773744458i | 0.20142096876i | 0.993251968631123-0.100370455730008i | 0.163297214261997-0.0333436289574097i | 0.836702785738003+0.0333436289574097i | 0.993995965907479-0.0396119544924753i
[5 empty] | 11285.5 | 11.2855 | 11.0559 | 1.4802 | 1 | 0.0060981 | 1.0003 | -0.024001 | 20421.7597 | 1.5707 | 8.5676 | 1.4538 | 1.0016 | 0.056666 | 0.99303 | -0.14136 | 8.3756 | -103.8821 | 76.1179 |  | 1000000000 | 127362510.25 |  | 27.6498 | -9.9467 | 6.2352 | -77.7372 | 0 | 0 | 0.020452634999697+0.201213716532854i | 0.202596822009i | 0.993173113662738-0.100952397954142i | 0.163257894166717-0.0335356194221423i | 0.836742105833283+0.0335356194221423i | 0.993931204957236-0.0398355698713678i
[5 empty] | 11351 | 11.351 | 11.1195 | 1.4807 | 1 | 0.0061335 | 1.0003 | -0.02414 | 20540.2857 | 1.5707 | 8.6167 | 1.4545 | 1.0016 | 0.056995 | 0.99295 | -0.14217 | 8.3242 | -103.945 | 76.055 |  | 1000000000 | 128845201 |  | 27.649 | -9.9272 | 6.186 | -77.7262 | 0 | 0 | 0.020689909923636+0.202365381116988i | 0.203772675258i | 0.993093803478655-0.101534270468011i | 0.163218348346061-0.033727563519498i | 0.836781651653939+0.033727563519498i | 0.993866086881342-0.0400590542454058i
[5 empty] | 11416.5 | 11.4165 | 11.1832 | 1.4813 | 1 | 0.0061689 | 1.0003 | -0.024279 | 20658.8117 | 1.5707 | 8.6657 | 1.4551 | 1.0016 | 0.057323 | 0.99288 | -0.14299 | 8.2732 | -104.008 | 75.992 |  | 1000000000 | 130336472.25 |  | 27.6482 | -9.9081 | 6.1372 | -77.7149 | 0 | 0 | 0.020928538871774+0.203516765904532i | 0.204948528507i | 0.993014038144611-0.102116072870751i | 0.163178576854704-0.0339194609840887i | 0.836821423145296+0.0339194609840887i | 0.993800612016344-0.0402824069184937i
[5 empty] | 11482 | 11.482 | 11.2468 | 1.4818 | 1 | 0.0062043 | 1.0003 | -0.024419 | 20777.3377 | 1.5707 | 8.7148 | 1.4558 | 1.0017 | 0.057651 | 0.9928 | -0.1438 | 8.2224 | -104.0711 | 75.9289 |  | 1000000000 | 131836324 |  | 27.6473 | -9.8895 | 6.0886 | -77.7033 | 0 | 0 | 0.021168521514175+0.204667869303547i | 0.206124381756i | 0.99293381772673-0.10269780476156i | 0.163138579747637-0.0341113115505912i | 0.836861420252363+0.0341113115505912i | 0.993734780700485-0.0405056271956121i
[5 empty] | 11548.75 | 11.5488 | 11.3117 | 1.4823 | 1 | 0.0062403 | 1.0003 | -0.024561 | 20898.1257 | 1.5707 | 8.7648 | 1.4565 | 1.0017 | 0.057985 | 0.99272 | -0.14463 | 8.171 | -104.1355 | 75.8645 |  | 1000000000 | 133373626.5625 |  | 27.6465 | -9.8709 | 6.0393 | -77.6911 | 0 | 0 | 0.021414476326009+0.205840649182082i | 0.2073226749525i | 0.992851598259778-0.103290565447872i | 0.163097587278999-0.0343067748636803i | 0.836902412721001+0.0343067748636803i | 0.993667326694254-0.0407329704731766i
[5 empty] | 11615.5 | 11.6155 | 11.3766 | 1.4828 | 1 | 0.0062764 | 1.0003 | -0.024703 | 21018.9136 | 1.5707 | 8.8148 | 1.4571 | 1.0017 | 0.05832 | 0.99264 | -0.14546 | 8.1199 | -104.2 | 75.8 |  | 1000000000 | 134919840.25 |  | 27.6457 | -9.8527 | 5.9904 | -77.6786 | 0 | 0 | 0.021661836295072+0.207013133492708i | 0.208520968149i | 0.992768906313467-0.103883252065056i | 0.163056360617488-0.0345021889154513i | 0.836943639382512+0.0345021889154513i | 0.993599503216966-0.0409601747993243i
[5 empty] | 11682.25 | 11.6822 | 11.4414 | 1.4833 | 1 | 0.0063125 | 1.0003 | -0.024844 | 21139.7016 | 1.5707 | 8.8648 | 1.4577 | 1.0017 | 0.058654 | 0.99256 | -0.14629 | 8.069 | -104.2645 | 75.7355 |  | 1000000000 | 136474965.0625 |  | 27.6449 | -9.835 | 5.9417 | -77.6658 | 0 | 0 | 0.021910601066178+0.208185320551848i | 0.2097192613455i | 0.992685741958985-0.104475864189134i | 0.163014899822304-0.034697553425308i | 0.836985100177696+0.034697553425308i | 0.993531310632023-0.0411872394419591i
[5 empty] | 11749 | 11.749 | 11.5063 | 1.4838 | 1 | 0.0063485 | 1.0003 | -0.024986 | 21260.4895 | 1.5707 | 8.9148 | 1.4584 | 1.0017 | 0.058988 | 0.99248 | -0.14712 | 8.0184 | -104.3292 | 75.6708 |  | 1000000000 | 138039001 |  | 27.6441 | -9.8177 | 5.8933 | -77.6526 | 0 | 0 | 0.022160770282125+0.209357208676351i | 0.210917554542i | 0.992602105267922-0.105068401396206i | 0.162973204952979-0.0348928681127252i | 0.837026795047021+0.0348928681127252i | 0.993462749304632-0.0414141636701661i
[5 empty] | 11817.5 | 11.8175 | 11.5729 | 1.4843 | 1 | 0.0063855 | 1.0003 | -0.025132 | 21384.4442 | 1.5707 | 8.9661 | 1.459 | 1.0018 | 0.059332 | 0.9924 | -0.14797 | 7.9668 | -104.3956 | 75.6044 |  | 1000000000 | 139653306.25 |  | 27.6433 | -9.8003 | 5.844 | -77.6388 | 0 | 0 | 0.022418958023299+0.21055950790156i | 0.212147263665i | 0.992515784856187-0.10567639495318i | 0.162930173662784-0.0350932513169267i | 0.837069826337216+0.0350932513169267i | 0.993392007503901-0.0416468904728107i
[5 empty] | 11886 | 11.886 | 11.6395 | 1.4848 | 1 | 0.0064226 | 1.0003 | -0.025278 | 21508.3989 | 1.5707 | 9.0175 | 1.4597 | 1.0018 | 0.059675 | 0.99232 | -0.14882 | 7.9155 | -104.4621 | 75.5379 |  | 1000000000 | 141276996 |  | 27.6425 | -9.7834 | 5.7949 | -77.6247 | 0 | 0 | 0.022678624047212+0.21176148872198i | 0.213376972788i | 0.992428967170581-0.106284308709095i | 0.162886895992131-0.0352935814536633i | 0.837113104007869+0.0352935814536633i | 0.993320878157606-0.0418794678461398i
[5 empty] | 11954.5 | 11.9545 | 11.7061 | 1.4853 | 1 | 0.0064596 | 1.0003 | -0.025423 | 21632.3536 | 1.5708 | 9.0688 | 1.4603 | 1.0018 | 0.060018 | 0.99224 | -0.14968 | 7.8645 | -104.5287 | 75.4713 |  | 1000000000 | 142910070.25 |  | 27.6417 | -9.7669 | 5.7461 | -77.6102 | 0 | 0 | 0.022939767961202+0.212963149319993i | 0.214606681911i | 0.992341652289799-0.106892142206063i | 0.162843372006466-0.0354938582199988i | 0.837156627993534+0.0354938582199988i | 0.993249361666369-0.0421118950041481i
[5 empty] | 12023 | 12.023 | 11.7727 | 1.4858 | 1 | 0.0064966 | 1.0003 | -0.025569 | 21756.3082 | 1.5708 | 9.1201 | 1.4609 | 1.0018 | 0.060361 | 0.99215 | -0.15053 | 7.8137 | -104.5954 | 75.4046 |  | 1000000000 | 144552529 |  | 27.6409 | -9.7508 | 5.6976 | -77.5954 | 0 | 0 | 0.02320238937037+0.214164487878467i | 0.215836391034i | 0.992253840292995-0.107499894986268i | 0.162799601771605-0.0356940813130778i | 0.837200398228395+0.0356940813130778i | 0.993177458432797-0.0423441711621654i
[5 empty] | 12093 | 12.093 | 11.8407 | 1.4862 | 1 | 0.0065344 | 1.0003 | -0.025718 | 21882.9773 | 1.5708 | 9.1726 | 1.4616 | 1.0018 | 0.060711 | 0.99207 | -0.1514 | 7.7622 | -104.6636 | 75.3364 |  | 1000000000 | 146240649 |  | 27.6401 | -9.7347 | 5.6484 | -77.58 | 0 | 0 | 0.0234722875803191+0.215391798535565i | 0.217093028094i | 0.992163591924756-0.108120872357797i | 0.162754618736613-0.0358986330892608i | 0.837245381263387+0.0358986330892608i | 0.99310358155863-0.0425813768482154i
[5 empty] | 12163 | 12.163 | 11.9088 | 1.4867 | 1 | 0.0065722 | 1.0003 | -0.025866 | 22009.6463 | 1.5708 | 9.225 | 1.4622 | 1.0019 | 0.061062 | 0.99198 | -0.15227 | 7.7109 | -104.7319 | 75.2681 |  | 1000000000 | 147938569 |  | 27.6394 | -9.7191 | 5.5994 | -77.5643 | 0 | 0 | 0.023743727860815+0.216618769059613i | 0.218349665154i | 0.992072824599176-0.108741764472452i | 0.162709378689864-0.0361031281766022i | 0.837290621310136+0.0361031281766022i | 0.993029301675471-0.0428184231962534i
[5 empty] | 12233 | 12.233 | 11.9768 | 1.4872 | 1 | 0.0066101 | 1.0003 | -0.026015 | 22136.3153 | 1.5708 | 9.2775 | 1.4628 | 1.0019 | 0.061412 | 0.99189 | -0.15314 | 7.6599 | -104.8003 | 75.1997 |  | 1000000000 | 149646289 |  | 27.6386 | -9.7039 | 5.5507 | -77.5483 | 0 | 0 | 0.024016709783217+0.217845397513059i | 0.219606302214i | 0.991981538402186-0.109362570841949i | 0.162663881702797-0.0363075662521765i | 0.837336118297203+0.0363075662521765i | 0.992954619219366-0.0430553093732852i
[5 empty] | 12303 | 12.303 | 12.0449 | 1.4877 | 1 | 0.0066479 | 1.0003 | -0.026164 | 22262.9843 | 1.5708 | 9.33 | 1.4634 | 1.0019 | 0.061763 | 0.9918 | -0.15401 | 7.6092 | -104.8688 | 75.1312 |  | 1000000000 | 151363809 |  | 27.6378 | -9.689 | 5.5023 | -77.5319 | 0 | 0 | 0.024291232916448+0.219071681958887i | 0.220862939274i | 0.991889733420188-0.109983290978087i | 0.162618127847259-0.0365119469931478i | 0.837381872152741+0.0365119469931478i | 0.992879534628512-0.0432920345477995i
[5 empty] | 12374.5 | 12.3745 | 12.1144 | 1.4882 | 1 | 0.0066865 | 1.0003 | -0.026316 | 22392.3677 | 1.5708 | 9.3836 | 1.464 | 1.0019 | 0.062121 | 0.99171 | -0.15489 | 7.5577 | -104.9388 | 75.0612 |  | 1000000000 | 153128250.25 |  | 27.6371 | -9.6743 | 5.4531 | -77.5149 | 0 | 0 | 0.024573229341094+0.220323886771133i | 0.222146504271i | 0.991795425699593-0.11061722272756i | 0.162571128443151-0.0367206477951888i | 0.837428871556849+0.0367206477951888i | 0.992802426387149-0.0435336653270576i
[5 empty] | 12446 | 12.446 | 12.1839 | 1.4886 | 1 | 0.0067251 | 1.0004 | -0.026468 | 22521.751 | 1.5708 | 9.4372 | 1.4646 | 1.002 | 0.062479 | 0.99162 | -0.15578 | 7.5065 | -105.0089 | 74.9911 |  | 1000000000 | 154902916 |  | 27.6363 | -9.6599 | 5.4042 | -77.4976 | 0 | 0 | 0.024856832819265+0.22157572859121i | 0.223430069268i | 0.991700576905941-0.11125106347906i | 0.162523861196789-0.036929288098535i | 0.837476138803211+0.036929288098535i | 0.992724899523004-0.0437751263808708i
[5 empty] | 12517.5 | 12.5175 | 12.2534 | 1.4891 | 1 | 0.0067638 | 1.0004 | -0.02662 | 22651.1344 | 1.5708 | 9.4908 | 1.4652 | 1.002 | 0.062837 | 0.99153 | -0.15667 | 7.4555 | -105.0791 | 74.9209 |  | 1000000000 | 156687806.25 |  | 27.6355 | -9.646 | 5.3556 | -77.48 | 0 | 0 | 0.025142042883713+0.22282720535666i | 0.224713634265i | 0.991605187132903-0.111884812712626i | 0.162476326186048-0.0371378675594433i | 0.837523673813952+0.0371378675594433i | 0.992646954509948-0.0440164168279551i
[5 empty] | 12589 | 12.589 | 12.323 | 1.4896 | 1 | 0.0068024 | 1.0004 | -0.026772 | 22780.5177 | 1.5708 | 9.5444 | 1.4658 | 1.002 | 0.063195 | 0.99144 | -0.15756 | 7.4049 | -105.1493 | 74.8507 |  | 1000000000 | 158482921 |  | 27.6348 | -9.6324 | 5.3073 | -77.4621 | 0 | 0 | 0.025428859064543+0.224078315005628i | 0.225997199262i | 0.99150925647469-0.112518469908395i | 0.162428523489243-0.0373463858342713i | 0.837571476510757+0.0373463858342713i | 0.992568591824157-0.0442575357886704i
[5 empty] | 12662.25 | 12.6623 | 12.3942 | 1.49 | 1 | 0.006842 | 1.0004 | -0.026928 | 22913.0678 | 1.5708 | 9.5993 | 1.4664 | 1.002 | 0.063562 | 0.99135 | -0.15847 | 7.3533 | -105.2214 | 74.7786 |  | 1000000000 | 160332575.0625 |  | 27.6341 | -9.6189 | 5.2581 | -77.4435 | 0 | 0 | 0.025724360291048+0.225359663359953i | 0.2273121801855i | 0.991410417057486-0.113167540208604i | 0.162379273284825-0.0375599438933255i | 0.837620726715175+0.0375599438933255i | 0.992487878538811-0.044504377510944i
[5 empty] | 12735.5 | 12.7355 | 12.4654 | 1.4905 | 1 | 0.0068816 | 1.0004 | -0.027083 | 23045.6179 | 1.5708 | 9.6543 | 1.467 | 1.002 | 0.063928 | 0.99125 | -0.15938 | 7.302 | -105.2935 | 74.7065 |  | 1000000000 | 162192960.25 |  | 27.6333 | -9.6058 | 5.2092 | -77.4246 | 0 | 0 | 0.026021546210222+0.226640622028077i | 0.228627161109i | 0.991311010156068-0.113816512806263i | 0.162329742298296-0.0377734370046795i | 0.837670257701704+0.0377734370046795i | 0.99240672790419-0.044751037385952i
[5 empty] | 12808.75 | 12.8087 | 12.5367 | 1.4909 | 1 | 0.0069211 | 1.0004 | -0.027239 | 23178.1679 | 1.5708 | 9.7092 | 1.4676 | 1.0021 | 0.064295 | 0.99116 | -0.16029 | 7.2509 | -105.3657 | 74.6343 |  | 1000000000 | 164064076.5625 |  | 27.6326 | -9.593 | 5.1606 | -77.4053 | 0 | 0 | 0.026320416308181+0.227921188794999i | 0.2299421420325i | 0.991211035873471-0.11446538714274i | 0.162279930615303-0.0379868647991665i | 0.837720069384697+0.0379868647991665i | 0.992325140439795-0.0449975144732864i
[5 empty] | 12882 | 12.882 | 12.6079 | 1.4914 | 1 | 0.0069607 | 1.0004 | -0.027395 | 23310.718 | 1.5708 | 9.7641 | 1.4682 | 1.0021 | 0.064662 | 0.99106 | -0.16119 | 7.2002 | -105.438 | 74.562 |  | 1000000000 | 165945924 |  | 27.6318 | -9.5807 | 5.1122 | -77.3858 | 0 | 0 | 0.026620970068125+0.229201361446395i | 0.231257122956i | 0.99111049431331-0.1151141626595i | 0.162229838321979-0.0382002269077325i | 0.837770161678021+0.0382002269077325i | 0.992243116667645-0.0452438078343823i
[5 empty] | 12957.25 | 12.9573 | 12.6811 | 1.4919 | 1 | 0.0070014 | 1.0004 | -0.027555 | 23446.8872 | 1.5708 | 9.8206 | 1.4688 | 1.0021 | 0.065038 | 0.99096 | -0.16213 | 7.1483 | -105.5123 | 74.4877 |  | 1000000000 | 167890327.5625 |  | 27.6311 | -9.5684 | 5.0629 | -77.3655 | 0 | 0 | 0.026931482772944+0.230516074887499i | 0.2326080077955i | 0.99100661697838-0.11578054869298i | 0.162178086204509-0.0384193458145832i | 0.837821913795491+0.0384193458145832i | 0.992158399550119-0.0454966336252502i
[5 empty] | 13032.5 | 13.0325 | 12.7543 | 1.4923 | 1 | 0.007042 | 1.0004 | -0.027715 | 23583.0564 | 1.5708 | 9.877 | 1.4694 | 1.0021 | 0.065415 | 0.99086 | -0.16306 | 7.0968 | -105.5867 | 74.4133 |  | 1000000000 | 169846056.25 |  | 27.6304 | -9.5564 | 5.0138 | -77.3448 | 0 | 0 | 0.027243771220354+0.231830367662221i | 0.233958892635i | 0.990902141188966-0.116446829242166i | 0.162126038129941-0.0386383946103702i | 0.837873961870059+0.0386383946103702i | 0.992073223098879-0.0457492635180147i
[5 empty] | 13107.75 | 13.1077 | 12.8275 | 1.4928 | 1 | 0.0070827 | 1.0004 | -0.027875 | 23719.2256 | 1.5708 | 9.9335 | 1.47 | 1.0022 | 0.065792 | 0.99076 | -0.16399 | 7.0455 | -105.6612 | 74.3388 |  | 1000000000 | 171813110.0625 |  | 27.6297 | -9.5449 | 4.965 | -77.3239 | 0 | 0 | 0.027557834840461+0.233144237372123i | 0.2353097774745i | 0.99079706705935-0.117113003701886i | 0.162073694193256-0.0388573728953538i | 0.837926305806744+0.0388573728953538i | 0.991987587888116-0.0460016965012448i
[5 empty] | 13183 | 13.183 | 12.9007 | 1.4932 | 1 | 0.0071234 | 1.0004 | -0.028034 | 23855.3948 | 1.5708 | 9.9899 | 1.4705 | 1.0022 | 0.066168 | 0.99066 | -0.16493 | 6.9946 | -105.7358 | 74.2642 |  | 1000000000 | 173791489 |  | 27.6289 | -9.5337 | 4.9165 | -77.3027 | 0 | 0 | 0.027873673060136+0.234457681619537i | 0.236660662314i | 0.990691394704456-0.117779071467118i | 0.162021054489977-0.0390762802699228i | 0.837978945510023+0.0390762802699228i | 0.991901494494786-0.0462539315655992i
[5 empty] | 13259.75 | 13.2598 | 12.9753 | 1.4937 | 1 | 0.0071648 | 1.0004 | -0.028198 | 23994.2783 | 1.5708 | 10.0475 | 1.4711 | 1.0022 | 0.066552 | 0.99056 | -0.16588 | 6.9429 | -105.8119 | 74.1881 |  | 1000000000 | 175820970.0625 |  | 27.6282 | -9.5227 | 4.8673 | -77.2807 | 0 | 0 | 0.028197634473844+0.235796866725935i | 0.2380384750905i | 0.990582999812477-0.118458305797512i | 0.161967060921026-0.0392994777876558i | 0.838032939078974+0.0392994777876558i | 0.991813213581815-0.0465109896509556i
[5 empty] | 13336.5 | 13.3365 | 13.05 | 1.4941 | 1 | 0.0072063 | 1.0004 | -0.028361 | 24133.1618 | 1.5708 | 10.1051 | 1.4717 | 1.0022 | 0.066936 | 0.99046 | -0.16683 | 6.8914 | -105.8881 | 74.1119 |  | 1000000000 | 177862232.25 |  | 27.6275 | -9.5121 | 4.8185 | -77.2585 | 0 | 0 | 0.02852344072582+0.237135604203166i | 0.239416287867i | 0.990473982851572-0.1191374278665i | 0.16191275987903-0.0395226007005277i | 0.83808724012097+0.0395226007005277i | 0.99172445725888-0.0467678397341222i
[5 empty] | 13413.25 | 13.4132 | 13.1246 | 1.4945 | 1 | 0.0072478 | 1.0004 | -0.028524 | 24272.0454 | 1.5708 | 10.1627 | 1.4722 | 1.0023 | 0.06732 | 0.99035 | -0.16778 | 6.8403 | -105.9643 | 74.0357 |  | 1000000000 | 179915275.5625 |  | 27.6268 | -9.5018 | 4.7699 | -77.236 | 0 | 0 | 0.028851091197562+0.238473891509814i | 0.2407941006435i | 0.99036434394578-0.119816437032552i | 0.161858151467073-0.039745648584969i | 0.838141848532927+0.039745648584969i | 0.991635226146962-0.0470244807509633i
[5 empty] | 13490 | 13.49 | 13.1993 | 1.495 | 1 | 0.0072892 | 1.0004 | -0.028687 | 24410.9289 | 1.5708 | 10.2203 | 1.4728 | 1.0023 | 0.067704 | 0.99025 | -0.16873 | 6.7895 | -106.0407 | 73.9593 |  | 1000000000 | 181980100 |  | 27.6261 | -9.4919 | 4.7216 | -77.2133 | 0 | 0 | 0.029180585267071+0.239811726105319i | 0.24217191342i | 0.99025408321985-0.120495332654299i | 0.161803235788821-0.0399686210175532i | 0.838196764211179+0.0399686210175532i | 0.991545520869986-0.0472809116396447i
[5 empty] | 13568.5 | 13.5685 | 13.2757 | 1.4954 | 1 | 0.0073317 | 1.0004 | -0.028854 | 24552.9791 | 1.5708 | 10.2792 | 1.4734 | 1.0023 | 0.068097 | 0.99014 | -0.16971 | 6.7377 | -106.1188 | 73.8812 |  | 1000000000 | 184104192.25 |  | 27.6254 | -9.4822 | 4.6724 | -77.1897 | 0 | 0 | 0.029519498710332+0.241179594113088i | 0.243581142123i | 0.99014066528722-0.121189589855136i | 0.161746750214945-0.040196599018848i | 0.838253249785055+0.040196599018848i | 0.991453280343551-0.0475429710127701i
[5 empty] | 13647 | 13.647 | 13.352 | 1.4958 | 1 | 0.0073741 | 1.0004 | -0.029021 | 24695.0294 | 1.5708 | 10.3381 | 1.4739 | 1.0024 | 0.06849 | 0.99003 | -0.17068 | 6.6863 | -106.197 | 73.803 |  | 1000000000 | 186240609 |  | 27.6247 | -9.4728 | 4.6236 | -77.1659 | 0 | 0 | 0.029860339455285+0.242546983156221i | 0.244990370826i | 0.990026597120773-0.121883726917956i | 0.161689943424119-0.0404244971927035i | 0.838310056575881+0.0404244971927035i | 0.991360545112081-0.0478048083265632i
[5 empty] | 13725.5 | 13.7255 | 13.4284 | 1.4963 | 1 | 0.0074165 | 1.0004 | -0.029187 | 24837.0797 | 1.5708 | 10.397 | 1.4745 | 1.0024 | 0.068883 | 0.98992 | -0.17165 | 6.6351 | -106.2753 | 73.7247 |  | 1000000000 | 188389350.25 |  | 27.624 | -9.4637 | 4.5751 | -77.1418 | 0 | 0 | 0.030203106825045+0.243913890519186i | 0.246399599529i | 0.989911878856274-0.122577743156966i | 0.161632815529159-0.040652315086531i | 0.838367184470841+0.040652315086531i | 0.991267315852683-0.0480664224524221i
[5 empty] | 13804 | 13.804 | 13.5048 | 1.4967 | 1 | 0.0074589 | 1.0004 | -0.029354 | 24979.1299 | 1.5708 | 10.4559 | 1.475 | 1.0024 | 0.069275 | 0.98981 | -0.17262 | 6.5843 | -106.3537 | 73.6463 |  | 1000000000 | 190550416 |  | 27.6233 | -9.455 | 4.5268 | -77.1174 | 0 | 0 | 0.030547800138904+0.245280313487407i | 0.247808828232i | 0.98979651063026-0.123271637886544i | 0.161575366643516-0.0408800522479012i | 0.838424633356484+0.0408800522479012i | 0.991173593245645-0.0483278122643062i
[5 empty] | 13884.25 | 13.8842 | 13.5829 | 1.4971 | 1 | 0.0075023 | 1.0004 | -0.029525 | 25124.3469 | 1.5708 | 10.5161 | 1.4756 | 1.0024 | 0.069677 | 0.9897 | -0.17362 | 6.5326 | -106.4338 | 73.5662 |  | 1000000000 | 192772398.0625 |  | 27.6226 | -9.4465 | 4.4778 | -77.0922 | 0 | 0 | 0.030902167810998+0.246676694575263i | 0.2492494728615i | 0.989677898786704-0.123980875290233i | 0.161516305364834-0.0411127824292105i | 0.838483694635166+0.0411127824292105i | 0.991077272025354-0.0485947961970124i
[5 empty] | 13964.5 | 13.9645 | 13.661 | 1.4975 | 1 | 0.0075456 | 1.0004 | -0.029695 | 25269.5639 | 1.5708 | 10.5764 | 1.4761 | 1.0025 | 0.070078 | 0.98959 | -0.17461 | 6.4811 | -106.5141 | 73.4859 |  | 1000000000 | 195007260.25 |  | 27.6219 | -9.4384 | 4.429 | -77.0667 | 0 | 0 | 0.031258546803575+0.248072563696348i | 0.250690117491i | 0.989558607970472-0.124689984257944i | 0.161456908866071-0.0413454272827247i | 0.838543091133929+0.0413454272827247i | 0.990980436663748-0.0488615433313967i
[5 empty] | 14044.75 | 14.0448 | 13.739 | 1.4979 | 1 | 0.007589 | 1.0004 | -0.029866 | 25414.7808 | 1.5708 | 10.6366 | 1.4766 | 1.0025 | 0.07048 | 0.98947 | -0.1756 | 6.43 | -106.5944 | 73.4056 |  | 1000000000 | 197255002.5625 |  | 27.6212 | -9.4306 | 4.3806 | -77.041 | 0 | 0 | 0.031616936376984+0.249467917953595i | 0.2521307621205i | 0.98943863832993-0.12539896405768i | 0.161397177270503-0.0415779863255992i | 0.838602822729497+0.0415779863255992i | 0.99088308789788-0.0491280524727912i
[5 empty] | 14125 | 14.125 | 13.8171 | 1.4984 | 1 | 0.0076324 | 1.0005 | -0.030037 | 25559.9978 | 1.5708 | 10.6968 | 1.4772 | 1.0025 | 0.070881 | 0.98936 | -0.1766 | 6.3791 | -106.6747 | 73.3253 |  | 1000000000 | 199515625 |  | 27.6205 | -9.4231 | 4.3324 | -77.015 | 0 | 0 | 0.031977335787404+0.250862754451008i | 0.25357140675i | 0.989317990014298-0.126107813957632i | 0.161337110702099-0.041810459075168i | 0.838662889297901+0.041810459075168i | 0.99078522646823-0.0493943224293741i
[5 empty] | 14207.25 | 14.2073 | 13.8972 | 1.4988 | 1 | 0.0076768 | 1.0005 | -0.030211 | 25708.8339 | 1.5708 | 10.7586 | 1.4777 | 1.0025 | 0.071292 | 0.98924 | -0.17762 | 6.3273 | -106.7572 | 73.2428 |  | 1000000000 | 201845952.5625 |  | 27.6198 | -9.4158 | 4.2833 | -76.9881 | 0 | 0 | 0.032348801927202+0.252291812923604i | 0.2550479552955i | 0.989193630787188-0.126834194336992i | 0.1612751996788-0.0420486354872673i | 0.8387248003212+0.0420486354872673i | 0.990684394914821-0.0496669789527438i
[5 empty] | 14289.5 | 14.2895 | 13.9772 | 1.4992 | 1 | 0.0077212 | 1.0005 | -0.030386 | 25857.67 | 1.5708 | 10.8203 | 1.4782 | 1.0026 | 0.071704 | 0.98912 | -0.17863 | 6.2757 | -106.8397 | 73.1603 |  | 1000000000 | 204189810.25 |  | 27.6191 | -9.4089 | 4.2345 | -76.9609 | 0 | 0 | 0.032722377735508+0.253720321350797i | 0.256524503841i | 0.989068558955517-0.127560436705065i | 0.161212937044082-0.0422867202251328i | 0.838787062955918+0.0422867202251328i | 0.990583026411938-0.0499393816948371i
[5 empty] | 14371.75 | 14.3718 | 14.0573 | 1.4996 | 1 | 0.0077657 | 1.0005 | -0.030561 | 26006.5061 | 1.5708 | 10.8821 | 1.4788 | 1.0026 | 0.072115 | 0.989 | -0.17965 | 6.2244 | -106.9223 | 73.0777 |  | 1000000000 | 206547198.0625 |  | 27.6184 | -9.4023 | 4.186 | -76.9335 | 0 | 0 | 0.033098062397855+0.255148276618161i | 0.2580010523865i | 0.988942774682696-0.128286540274542i | 0.161150322933691-0.0425247127696935i | 0.838849677066309+0.0425247127696935i | 0.990481121767937-0.0502115293818678i
[5 empty] | 14454 | 14.454 | 14.1373 | 1.5 | 1 | 0.0078101 | 1.0005 | -0.030736 | 26155.3422 | 1.5708 | 10.9438 | 1.4793 | 1.0026 | 0.072526 | 0.98888 | -0.18067 | 6.1734 | -107.0049 | 72.9951 |  | 1000000000 | 208918116 |  | 27.6178 | -9.396 | 4.1378 | -76.9058 | 0 | 0 | 0.033475855095175+0.256575675612473i | 0.259477600932i | 0.98881627813305-0.129012504258307i | 0.161087357484137-0.0427626126020788i | 0.838912642515863+0.0427626126020788i | 0.990378681794891-0.0504834207432409i
[5 empty] | 14622.5 | 14.6225 | 14.3013 | 1.5008 | 1 | 0.0079012 | 1.0005 | -0.031094 | 26460.2526 | 1.5708 | 11.0704 | 1.4803 | 1.0027 | 0.073369 | 0.98864 | -0.18275 | 6.0698 | -107.1744 | 72.8256 |  | 1000000000 | 213817506.25 |  | 27.6164 | -9.3842 | 4.0399 | -76.8483 | 0 | 0 | 0.034256392804527+0.259498140958807i | 0.262502505855i | 0.988554909651596-0.13049929825603i | 0.160957267865912-0.0432496901598012i | 0.839042732134088+0.0432496901598012i | 0.990167151701878-0.0510396203642645i
[5 empty] | 14706.75 | 14.7067 | 14.3833 | 1.5012 | 1 | 0.0079467 | 1.0005 | -0.031273 | 26612.7078 | 1.5708 | 11.1336 | 1.4809 | 1.0027 | 0.07379 | 0.98851 | -0.18379 | 6.0184 | -107.2592 | 72.7408 |  | 1000000000 | 216288495.5625 |  | 27.6157 | -9.3788 | 3.9914 | -76.8192 | 0 | 0 | 0.034649975831993+0.260958484895258i | 0.2640149583165i | 0.988423105112181-0.131242472218013i | 0.160891670694668-0.0434930808158763i | 0.839108329305332+0.0434930808158763i | 0.990060547625563-0.051317311372821i
[5 empty] | 14791 | 14.791 | 14.4653 | 1.5016 | 1 | 0.0079922 | 1.0005 | -0.031452 | 26765.163 | 1.5708 | 11.1969 | 1.4814 | 1.0028 | 0.074211 | 0.98839 | -0.18483 | 5.9674 | -107.3441 | 72.6559 |  | 1000000000 | 218773681 |  | 27.6151 | -9.3738 | 3.9431 | -76.7898 | 0 | 0 | 0.035045767109235+0.26241823188604i | 0.265527410778i | 0.988290553947519-0.13198549636194i | 0.160825705481794-0.0437363719810067i | 0.839174294518206+0.0437363719810067i | 0.989953385379828-0.0515947280435789i
[5 empty] | 14877.25 | 14.8773 | 14.5492 | 1.502 | 1 | 0.0080388 | 1.0005 | -0.031635 | 26921.2373 | 1.5708 | 11.2617 | 1.4819 | 1.0028 | 0.074642 | 0.98826 | -0.1859 | 5.9153 | -107.4311 | 72.5689 |  | 1000000000 | 221332567.5625 |  | 27.6144 | -9.369 | 3.8941 | -76.7595 | 0 | 0 | 0.0354532405838101+0.263912009767888i | 0.2670757671555i | 0.988154082935686-0.13274600298412i | 0.160757793236032-0.0439853349613147i | 0.839242206763968+0.0439853349613147i | 0.989843101953303-0.0518784446821891i
[5 empty] | 14963.5 | 14.9635 | 14.6332 | 1.5024 | 1 | 0.0080854 | 1.0005 | -0.031818 | 27077.3117 | 1.5708 | 11.3264 | 1.4824 | 1.0028 | 0.075073 | 0.98813 | -0.18697 | 5.8636 | -107.5181 | 72.4819 |  | 1000000000 | 223906332.25 |  | 27.6137 | -9.3645 | 3.8453 | -76.7289 | 0 | 0 | 0.03586302646953+0.265405154945239i | 0.268624123533i | 0.988016829816234-0.133506350799221i | 0.160689495588412-0.0442341924908732i | 0.839310504411588+0.0442341924908732i | 0.989732235440265-0.0521618709485586i
[5 empty] | 15049.75 | 15.0497 | 14.7171 | 1.5028 | 1 | 0.008132 | 1.0005 | -0.032002 | 27233.386 | 1.5708 | 11.3912 | 1.4829 | 1.0029 | 0.075504 | 0.988 | -0.18803 | 5.8121 | -107.6052 | 72.3948 |  | 1000000000 | 226494975.0625 |  | 27.613 | -9.3603 | 3.7968 | -76.6981 | 0 | 0 | 0.036275123783973+0.266897663838415i | 0.2701724799105i | 0.987878794786316-0.134266538901334i | 0.160620812702671-0.0444829439730692i | 0.839379187297329+0.0444829439730692i | 0.989620786807389-0.0524450054043862i
[5 empty] | 15136 | 15.136 | 14.8011 | 1.5032 | 1 | 0.0081786 | 1.0005 | -0.032185 | 27389.4603 | 1.5708 | 11.456 | 1.4834 | 1.0029 | 0.075936 | 0.98787 | -0.1891 | 5.761 | -107.6924 | 72.3076 |  | 1000000000 | 229098496 |  | 27.6124 | -9.3564 | 3.7486 | -76.667 | 0 | 0 | 0.036689531539173+0.268389532869266i | 0.271720836288i | 0.987739978044219-0.135026566384793i | 0.160551744743471-0.0447315888115443i | 0.839448255256529+0.0447315888115443i | 0.989508757025704-0.0527278466153579i
[5 empty] | 15224 | 15.224 | 14.8868 | 1.5036 | 1 | 0.0082262 | 1.0005 | -0.032372 | 27548.7014 | 1.5708 | 11.5221 | 1.4839 | 1.0029 | 0.076375 | 0.98773 | -0.19018 | 5.709 | -107.7813 | 72.2187 |  | 1000000000 | 231770176 |  | 27.6117 | -9.3529 | 3.6997 | -76.6351 | 0 | 0 | 0.037114727770866+0.269911008527305i | 0.273300608592i | 0.987597539273119-0.135801848236178i | 0.160480878704856-0.0449851680878842i | 0.839519121295144+0.0449851680878842i | 0.989393856232479-0.0530161229193618i
[5 empty] | 15312 | 15.312 | 14.9724 | 1.504 | 1 | 0.0082737 | 1.0005 | -0.032559 | 27707.9424 | 1.5708 | 11.5882 | 1.4844 | 1.003 | 0.076815 | 0.9876 | -0.19127 | 5.6574 | -107.8704 | 72.1296 |  | 1000000000 | 234457344 |  | 27.611 | -9.3496 | 3.6511 | -76.6029 | 0 | 0 | 0.037542327056088+0.271431810573834i | 0.274880380896i | 0.98745428716693-0.136576960981046i | 0.160409612157319-0.045238635095639i | 0.839590387842681+0.045238635095639i | 0.989278352524266-0.053304090954226i
[5 empty] | 15400 | 15.4 | 15.0581 | 1.5043 | 1 | 0.0083213 | 1.0005 | -0.032746 | 27867.1835 | 1.5708 | 11.6543 | 1.4849 | 1.003 | 0.077255 | 0.98746 | -0.19236 | 5.606 | -107.9595 | 72.0405 |  | 1000000000 | 237160000 |  | 27.6104 | -9.3466 | 3.6028 | -76.5705 | 0 | 0 | 0.037972328327688+0.272951935213419i | 0.2764601532i | 0.987310221939857-0.13735190365831i | 0.160337945278719-0.0454919892022365i | 0.839662054721281+0.0454919892022365i | 0.989162246946281-0.0535917492094808i
[5 empty] | 15488 | 15.488 | 15.1438 | 1.5047 | 1 | 0.0083688 | 1.0005 | -0.032933 | 28026.4245 | 1.5708 | 11.7204 | 1.4854 | 1.003 | 0.077694 | 0.98732 | -0.19344 | 5.555 | -108.0486 | 71.9514 |  | 1000000000 | 239878144 |  | 27.6097 | -9.344 | 3.5548 | -76.5378 | 0 | 0 | 0.038404730512521+0.274471378652314i | 0.278039925504i | 0.987165343807306-0.138126675307171i | 0.160265878247913-0.0457452297753857i | 0.839734121752087+0.0457452297753857i | 0.989045540548365-0.0538790961790437i
[5 empty] | 15578.25 | 15.5783 | 15.2316 | 1.5051 | 1 | 0.0084176 | 1.0005 | -0.033125 | 28189.7371 | 1.5708 | 11.7882 | 1.4859 | 1.0031 | 0.078145 | 0.98718 | -0.19456 | 5.5029 | -108.1401 | 71.8599 |  | 1000000000 | 242681873.0625 |  | 27.609 | -9.3416 | 3.5058 | -76.5041 | 0 | 0 | 0.038850681083052+0.276028959976098i | 0.2796600897135i | 0.987015917283292-0.13892107780861i | 0.160191553152825-0.046004826662683i | 0.839808446847175+0.046004826662683i | 0.988925227225521-0.0541734651891916i
[5 empty] | 15668.5 | 15.6685 | 15.3195 | 1.5055 | 1 | 0.0084663 | 1.0006 | -0.033316 | 28353.0496 | 1.5708 | 11.856 | 1.4864 | 1.0031 | 0.078596 | 0.98704 | -0.19567 | 5.4511 | -108.2317 | 71.7683 |  | 1000000000 | 245501892.25 |  | 27.6084 | -9.3396 | 3.4572 | -76.4701 | 0 | 0 | 0.039299154604698+0.277585816742772i | 0.281280253923i | 0.986865636216187-0.139715298378023i | 0.160116807565884-0.046264302790462i | 0.839883192434116+0.046264302790462i | 0.988804284217727-0.0544675035977024i
[5 empty] | 15758.75 | 15.7587 | 15.4073 | 1.5058 | 1 | 0.0085151 | 1.0006 | -0.033508 | 28516.3622 | 1.5708 | 11.9238 | 1.4868 | 1.0031 | 0.079047 | 0.9869 | -0.19678 | 5.3995 | -108.3233 | 71.6767 |  | 1000000000 | 248338201.5625 |  | 27.6077 | -9.3379 | 3.4088 | -76.4359 | 0 | 0 | 0.0397501499002469+0.279141944865693i | 0.2829004181325i | 0.986714500842319-0.140509335979947i | 0.160041641683292-0.0465236574776155i | 0.839958358316708+0.0465236574776155i | 0.988682712672451-0.0547612097944855i
[5 empty] | 15849 | 15.849 | 15.4952 | 1.5062 | 1 | 0.0085639 | 1.0006 | -0.0337 | 28679.6747 | 1.5708 | 11.9916 | 1.4873 | 1.0032 | 0.079498 | 0.98676 | -0.19789 | 5.3483 | -108.4149 | 71.5851 |  | 1000000000 | 251190801 |  | 27.6071 | -9.3364 | 3.3608 | -76.4015 | 0 | 0 | 0.040203665785868+0.280697340260134i | 0.284520582342i | 0.986562511399367-0.141303189579242i | 0.159966055702355-0.0467828900433557i | 0.840033944297645+0.0467828900433557i | 0.988560513742184-0.0550545821743807i
[5 empty] | 15941.25 | 15.9413 | 15.585 | 1.5066 | 1 | 0.0086137 | 1.0006 | -0.033896 | 28846.6064 | 1.5708 | 12.0609 | 1.4878 | 1.0032 | 0.079959 | 0.98661 | -0.19903 | 5.2962 | -108.5087 | 71.4913 |  | 1000000000 | 254123451.5625 |  | 27.6064 | -9.3353 | 3.3119 | -76.366 | 0 | 0 | 0.0406698356415049+0.282286442734862i | 0.2861766504675i | 0.986406271349242-0.142114444260447i | 0.159888360726416-0.0470477404558103i | 0.840111639273584+0.0470477404558103i | 0.988434959613546-0.055354109220005i
[5 empty] | 16033.5 | 16.0335 | 15.6748 | 1.507 | 1 | 0.0086635 | 1.0006 | -0.034092 | 29013.5381 | 1.5708 | 12.1303 | 1.4883 | 1.0032 | 0.080419 | 0.98646 | -0.20017 | 5.2443 | -108.6025 | 71.3975 |  | 1000000000 | 257073122.25 |  | 27.6057 | -9.3345 | 3.2634 | -76.3304 | 0 | 0 | 0.041138636518646+0.283874771021799i | 0.287832718593i | 0.986249139463545-0.142925504507417i | 0.159810227246892-0.0473124618369665i | 0.840189772753108+0.0473124618369665i | 0.988308752436167-0.0556532841140837i
[5 empty] | 16125.75 | 16.1258 | 15.7647 | 1.5073 | 1 | 0.0087134 | 1.0006 | -0.034288 | 29180.4697 | 1.5708 | 12.1996 | 1.4887 | 1.0033 | 0.08088 | 0.98631 | -0.20131 | 5.1928 | -108.6963 | 71.3037 |  | 1000000000 | 260039813.0625 |  | 27.6051 | -9.3339 | 3.2151 | -76.2945 | 0 | 0 | 0.041610067131577+0.285462320764858i | 0.2894887867185i | 0.986091116000437-0.143736369215706i | 0.159731655478071-0.0475770534608097i | 0.840268344521929+0.0475770534608097i | 0.988181893456968-0.0559521051584484i
[5 empty] | 16218 | 16.218 | 15.8545 | 1.5077 | 1 | 0.0087632 | 1.0006 | -0.034484 | 29347.4014 | 1.5708 | 12.2689 | 1.4892 | 1.0033 | 0.081341 | 0.98616 | -0.20244 | 5.1415 | -108.7902 | 71.2098 |  | 1000000000 | 263023524 |  | 27.6044 | -9.3337 | 3.1671 | -76.2584 | 0 | 0 | 0.042084126187369+0.287049087610086i | 0.291144854844i | 0.985932201219532-0.144547037281213i | 0.159652645635438-0.047841514601681i | 0.840347354364562+0.047841514601681i | 0.988054383928233-0.0562505706603923i
[5 empty] | 16312.5 | 16.3125 | 15.9465 | 1.508 | 1 | 0.0088143 | 1.0006 | -0.034685 | 29518.4046 | 1.5708 | 12.3399 | 1.4897 | 1.0034 | 0.081813 | 0.98601 | -0.20361 | 5.0893 | -108.8864 | 71.1136 |  | 1000000000 | 266097656.25 |  | 27.6037 | -9.3338 | 3.1183 | -76.2212 | 0 | 0 | 0.042572471687276+0.288673739763401i | 0.292841314875i | 0.985768486549181-0.1453772726893i | 0.159571254718787-0.0481122899605668i | 0.840428745281213+0.0481122899605668i | 0.987923091182014-0.05655594538926i
[5 empty] | 16407 | 16.407 | 16.0385 | 1.5084 | 1 | 0.0088654 | 1.0006 | -0.034885 | 29689.4077 | 1.5708 | 12.4109 | 1.4901 | 1.0034 | 0.082284 | 0.98585 | -0.20477 | 5.0374 | -108.9827 | 71.0173 |  | 1000000000 | 269189649 |  | 27.6031 | -9.3342 | 3.0697 | -76.1837 | 0 | 0 | 0.04306357264058+0.290297561120637i | 0.294537774906i | 0.985603837108105-0.14620729940098i | 0.159489404559903-0.0483829268534395i | 0.840510595440097+0.0483829268534395i | 0.987791118442574-0.0568609434424321i
[5 empty] | 16501.5 | 16.5015 | 16.1305 | 1.5088 | 1 | 0.0089164 | 1.0006 | -0.035086 | 29860.4109 | 1.5708 | 12.482 | 1.4906 | 1.0034 | 0.082756 | 0.9857 | -0.20593 | 4.9857 | -109.0791 | 70.9209 |  | 1000000000 | 272299502.25 |  | 27.6024 | -9.3349 | 3.0215 | -76.1461 | 0 | 0 | 0.043557427633905+0.291920547008475i | 0.296234234937i | 0.985438253180148-0.147037116230568i | 0.159407095394349-0.0486534245014125i | 0.840592904605651+0.0486534245014125i | 0.987658467073419-0.057165563018261i
[5 empty] | 16596 | 16.596 | 16.2226 | 1.5091 | 1 | 0.0089675 | 1.0006 | -0.035287 | 30031.4141 | 1.5708 | 12.553 | 1.491 | 1.0035 | 0.083228 | 0.98554 | -0.2071 | 4.9343 | -109.1755 | 70.8245 |  | 1000000000 | 275427216 |  | 27.6018 | -9.3359 | 2.9735 | -76.1082 | 0 | 0 | 0.044054035245947+0.293542692756i | 0.297930694968i | 0.98527173505076-0.147866721992773i | 0.159324327459009-0.048923782126i | 0.840675672540991+0.048923782126i | 0.987525138443843-0.0574698023212023i
[5 empty] | 16692.5 | 16.6925 | 16.3165 | 1.5095 | 1 | 0.0090196 | 1.0006 | -0.035492 | 30206.0364 | 1.5708 | 12.6255 | 1.4915 | 1.0035 | 0.08371 | 0.98538 | -0.20828 | 4.8821 | -109.2739 | 70.7261 |  | 1000000000 | 278639556.25 |  | 27.6011 | -9.3372 | 2.9248 | -76.0693 | 0 | 0 | 0.0445639922065449+0.295198297779144i | 0.299663058915i | 0.985100728958645-0.148713666502302i | 0.159239334632243-0.049199716296524i | 0.840760665367757+0.049199716296524i | 0.987388290560945-0.057780086261361i
[5 empty] | 16789 | 16.789 | 16.4105 | 1.5098 | 1 | 0.0090718 | 1.0006 | -0.035697 | 30380.6586 | 1.5708 | 12.698 | 1.492 | 1.0036 | 0.084191 | 0.98522 | -0.20947 | 4.8302 | -109.3725 | 70.6275 |  | 1000000000 | 281870521 |  | 27.6004 | -9.3388 | 2.8764 | -76.0302 | 0 | 0 | 0.045076816510948+0.296853016887372i | 0.301395422862i | 0.984928749310477-0.149560388418995i | 0.159153863914842-0.049475502814562i | 0.840846136085158+0.049475502814562i | 0.987250739351409-0.0580899698973133i
[5 empty] | 16885.5 | 16.8855 | 16.5045 | 1.5102 | 1 | 0.0091239 | 1.0006 | -0.035902 | 30555.2809 | 1.5708 | 12.7706 | 1.4924 | 1.0036 | 0.084673 | 0.98506 | -0.21066 | 4.7786 | -109.471 | 70.529 |  | 1000000000 | 285120110.25 |  | 27.5998 | -9.3407 | 2.8283 | -75.9909 | 0 | 0 | 0.045592506620129+0.298506845114733i | 0.303127786809i | 0.984755796415396-0.150406886482026i | 0.159067915563312-0.0497511408524555i | 0.840932084436688+0.0497511408524555i | 0.987112486291783-0.0583994513369259i
[5 empty] | 16982 | 16.982 | 16.5985 | 1.5105 | 1 | 0.009176 | 1.0007 | -0.036107 | 30729.9032 | 1.5708 | 12.8431 | 1.4929 | 1.0036 | 0.085154 | 0.98489 | -0.21184 | 4.7273 | -109.5697 | 70.4303 |  | 1000000000 | 288388324 |  | 27.5991 | -9.3428 | 2.7805 | -75.9513 | 0 | 0 | 0.046111060986458+0.300159777497949i | 0.304860150756i | 0.984581870584283-0.151253159431007i | 0.15898148983559-0.0500266295829915i | 0.84101851016441+0.0500266295829915i | 0.986973532864758-0.0587085286947959i
[5 empty] | 17081 | 17.081 | 16.6949 | 1.5109 | 1 | 0.0092295 | 1.0007 | -0.036317 | 30909.0494 | 1.5708 | 12.9175 | 1.4933 | 1.0037 | 0.085648 | 0.98473 | -0.21306 | 4.6749 | -109.6709 | 70.3291 |  | 1000000000 | 291760561 |  | 27.5984 | -9.3454 | 2.7318 | -75.9106 | 0 | 0 | 0.046646024296144+0.301854595806743i | 0.306637394598i | 0.984402428159399-0.152121121291474i | 0.158892329283976-0.0503090993011238i | 0.841107670716024+0.0503090993011238i | 0.986830253349801-0.0590251913490039i
[5 empty] | 17180 | 17.18 | 16.7913 | 1.5112 | 1 | 0.009283 | 1.0007 | -0.036528 | 31088.1956 | 1.5708 | 12.992 | 1.4937 | 1.0037 | 0.086142 | 0.98456 | -0.21428 | 4.6228 | -109.7721 | 70.2279 |  | 1000000000 | 295152400 |  | 27.5978 | -9.3482 | 2.6833 | -75.8696 | 0 | 0 | 0.047183998864782+0.303548460679167i | 0.30841463844i | 0.984221962402801-0.152988843536885i | 0.15880266685587-0.0505914101131945i | 0.84119733314413+0.0505914101131945i | 0.98668623989007-0.0593414247151108i
[5 empty] | 17279 | 17.279 | 16.8877 | 1.5115 | 1 | 0.0093365 | 1.0007 | -0.036738 | 31267.3418 | 1.5708 | 13.0664 | 1.4942 | 1.0038 | 0.086636 | 0.98439 | -0.21549 | 4.5709 | -109.8734 | 70.1266 |  | 1000000000 | 298563841 |  | 27.5971 | -9.3513 | 2.6352 | -75.8284 | 0 | 0 | 0.047724982993126+0.305241366764989i | 0.310191882282i | 0.984040473655882-0.153856324807812i | 0.158712502834479-0.0508735611274982i | 0.841287497165521+0.0508735611274982i | 0.986541494106429-0.0596572267795896i
[5 empty] | 17378 | 17.378 | 16.9841 | 1.5119 | 1 | 0.00939 | 1.0007 | -0.036948 | 31446.4879 | 1.5708 | 13.1408 | 1.4946 | 1.0038 | 0.08713 | 0.98421 | -0.21671 | 4.5194 | -109.9748 | 70.0252 |  | 1000000000 | 301994884 |  | 27.5964 | -9.3547 | 2.5873 | -75.787 | 0 | 0 | 0.048268974972428+0.306933308717004i | 0.311969126124i | 0.983857962261963-0.15472356374535i | 0.158621837504595-0.051155551452834i | 0.841378162495405+0.051155551452834i | 0.986396017626386-0.0599725955364723i
[5 empty] | 17479.25 | 17.4793 | 17.0827 | 1.5122 | 1 | 0.0094447 | 1.0007 | -0.037163 | 31629.7056 | 1.5708 | 13.2169 | 1.4951 | 1.0039 | 0.087635 | 0.98404 | -0.21795 | 4.467 | -110.0785 | 69.9215 |  | 1000000000 | 305524180.5625 |  | 27.5958 | -9.3585 | 2.5386 | -75.7444 | 0 | 0 | 0.048828439783166+0.30866270107461i | 0.3137867618715i | 0.983670245467563-0.155610260585696i | 0.158528593369472-0.051443783512435i | 0.841471406630528+0.051443783512435i | 0.986246480770571-0.0602946814911078i
[5 empty] | 17580.5 | 17.5805 | 17.1813 | 1.5126 | 1 | 0.0094994 | 1.0007 | -0.037378 | 31812.9233 | 1.5708 | 13.2931 | 1.4955 | 1.0039 | 0.08814 | 0.98386 | -0.2192 | 4.4148 | -110.1822 | 69.8178 |  | 1000000000 | 309073980.25 |  | 27.5951 | -9.3625 | 2.4903 | -75.7017 | 0 | 0 | 0.0493910470733639+0.310391073672754i | 0.315604397619i | 0.983481459746516-0.15649670107889i | 0.158434825487773-0.0517318456121257i | 0.841565174512227+0.0517318456121257i | 0.986096183091888-0.0606163099987865i
[5 empty] | 17681.75 | 17.6818 | 17.28 | 1.5129 | 1 | 0.0095541 | 1.0007 | -0.037593 | 31996.141 | 1.5708 | 13.3692 | 1.4959 | 1.0039 | 0.088645 | 0.98368 | -0.22044 | 4.3629 | -110.286 | 69.714 |  | 1000000000 | 312644283.0625 |  | 27.5944 | -9.3669 | 2.4422 | -75.6587 | 0 | 0 | 0.049956794984281+0.312118420801241i | 0.3174220333665i | 0.983291605472342-0.157382883772911i | 0.158340534169287-0.0520197368002068i | 0.841659465830713+0.0520197368002068i | 0.985945126352642-0.060937478938337i
[5 empty] | 17783 | 17.783 | 17.3786 | 1.5132 | 1 | 0.0096088 | 1.0007 | -0.037809 | 32179.3587 | 1.5708 | 13.4453 | 1.4964 | 1.004 | 0.08915 | 0.98351 | -0.22168 | 4.3113 | -110.3899 | 69.6101 |  | 1000000000 | 316235089 |  | 27.5938 | -9.3715 | 2.3944 | -75.6156 | 0 | 0 | 0.050525681646799+0.313844736753263i | 0.319239669114i | 0.98310068302066-0.1582688072163i | 0.158245719725534-0.0523074561255438i | 0.841754280274466+0.0523074561255438i | 0.985793312322219-0.0612581861969691i
[5 empty] | 17886.5 | 17.8865 | 17.4794 | 1.5136 | 1 | 0.0096647 | 1.0007 | -0.038028 | 32366.6478 | 1.5708 | 13.5231 | 1.4968 | 1.004 | 0.089666 | 0.98332 | -0.22295 | 4.2589 | -110.496 | 69.504 |  | 1000000000 | 319926882.25 |  | 27.5931 | -9.3765 | 2.3459 | -75.5713 | 0 | 0 | 0.051110452429757+0.315608343539804i | 0.321097696767i | 0.982904414193979-0.159174148380281i | 0.158148257928374-0.0526013905899673i | 0.841851742071626+0.0526013905899673i | 0.98563734377519-0.0615855409081823i
[5 empty] | 17990 | 17.99 | 17.5802 | 1.5139 | 1 | 0.0097207 | 1.0007 | -0.038248 | 32553.937 | 1.5708 | 13.601 | 1.4972 | 1.0041 | 0.090182 | 0.98314 | -0.22422 | 4.2067 | -110.6022 | 69.3978 |  | 1000000000 | 323640100 |  | 27.5924 | -9.3817 | 2.2976 | -75.5268 | 0 | 0 | 0.0516984990316151+0.317370860762465i | 0.32295572442i | 0.982707029988198-0.160079215578114i | 0.158050250161397-0.0528951434604108i | 0.841949749838603+0.0528951434604108i | 0.985480587666956-0.0619124087537125i
[5 empty] | 18093.5 | 18.0935 | 17.681 | 1.5142 | 1 | 0.0097766 | 1.0007 | -0.038468 | 32741.2262 | 1.5708 | 13.6788 | 1.4976 | 1.0041 | 0.090698 | 0.98295 | -0.22549 | 4.1548 | -110.7085 | 69.2915 |  | 1000000000 | 327374742.25 |  | 27.5917 | -9.3873 | 2.2497 | -75.4821 | 0 | 0 | 0.0522898194222809+0.319132282336569i | 0.324813752073i | 0.982508530811361-0.160984007261272i | 0.157951696762953-0.0531887137227615i | 0.842048303237047+0.0531887137227615i | 0.985323045910141-0.0622387875040945i
[5 empty] | 18197 | 18.197 | 17.7818 | 1.5145 | 1 | 0.0098325 | 1.0007 | -0.038688 | 32928.5154 | 1.5708 | 13.7566 | 1.498 | 1.0042 | 0.091214 | 0.98277 | -0.22676 | 4.1031 | -110.8148 | 69.1852 |  | 1000000000 | 331130809 |  | 27.5911 | -9.3931 | 2.202 | -75.4372 | 0 | 0 | 0.0528844115603599+0.320892602181219i | 0.326671779726i | 0.982308917073803-0.161888521881864i | 0.157852598073273-0.0534821003635365i | 0.842147401926727+0.0534821003635365i | 0.985164720424892-0.0625646749391311i
[5 empty] | 18303 | 18.303 | 17.8851 | 1.5149 | 1 | 0.0098898 | 1.0008 | -0.038913 | 33120.3285 | 1.5708 | 13.8363 | 1.4985 | 1.0042 | 0.091743 | 0.98257 | -0.22806 | 4.0506 | -110.9237 | 69.0763 |  | 1000000000 | 334999809 |  | 27.5904 | -9.3993 | 2.1535 | -75.391 | 0 | 0 | 0.05349675492594+0.322694293510552i | 0.328574687274i | 0.982103326911046-0.162814595883123i | 0.157750540845677-0.0537823822517587i | 0.842249459154323+0.0537823822517587i | 0.985001760313696-0.0628979224813486i
[5 empty] | 18409 | 18.409 | 17.9884 | 1.5152 | 1 | 0.009947 | 1.0008 | -0.039138 | 33312.1416 | 1.5708 | 13.916 | 1.4989 | 1.0043 | 0.092271 | 0.98238 | -0.22935 | 3.9982 | -111.0326 | 68.9674 |  | 1000000000 | 338891281 |  | 27.5897 | -9.4058 | 2.1053 | -75.3447 | 0 | 0 | 0.054112525632816+0.324494816345763i | 0.330477594822i | 0.981896568572343-0.163740375991183i | 0.157647912394531-0.0540824693909605i | 0.842352087605469+0.0540824693909605i | 0.984837982256189-0.0632306500027006i
[5 empty] | 18515 | 18.515 | 18.0916 | 1.5155 | 1.0001 | 0.010004 | 1.0008 | -0.039363 | 33503.9547 | 1.5708 | 13.9958 | 1.4993 | 1.0043 | 0.092799 | 0.98219 | -0.23065 | 3.9462 | -111.1416 | 68.8584 |  | 1000000000 | 342805225 |  | 27.589 | -9.4126 | 2.0574 | -75.2981 | 0 | 0 | 0.054731721451248+0.326294164167059i | 0.33238050237i | 0.981688642505974-0.164665860545339i | 0.157544713091459-0.0543823606945098i | 0.842455286908541+0.0543823606945098i | 0.984673388339235-0.0635628551486113i
[5 empty] | 18621 | 18.621 | 18.1949 | 1.5158 | 1.0001 | 0.010062 | 1.0008 | -0.039588 | 33695.7677 | 1.5708 | 14.0755 | 1.4997 | 1.0044 | 0.093327 | 0.98199 | -0.23195 | 3.8945 | -111.2506 | 68.7494 |  | 1000000000 | 346741641 |  | 27.5883 | -9.4196 | 2.0098 | -75.2514 | 0 | 0 | 0.055354340139093+0.328092330458899i | 0.334283409918i | 0.981479549162731-0.165591047885599i | 0.157440943310151-0.0546820550764832i | 0.842559056689849+0.0546820550764832i | 0.984507980657737-0.0638945355748286i
[5 empty] | 18729.5 | 18.7295 | 18.3006 | 1.5161 | 1.0001 | 0.01012 | 1.0008 | -0.039819 | 33892.1047 | 1.5708 | 14.1571 | 1.5001 | 1.0044 | 0.093868 | 0.98179 | -0.23328 | 3.8418 | -111.3622 | 68.6378 |  | 1000000000 | 350794170.25 |  | 27.5876 | -9.4271 | 1.9613 | -75.2033 | 0 | 0 | 0.055995185790069+0.329931675879225i | 0.336231197361i | 0.981264315949209-0.166537746138854i | 0.157334135701655-0.0549886126465375i | 0.842665864298345+0.0549886126465375i | 0.984337831266996-0.0642334927877295i
[5 empty] | 18838 | 18.838 | 18.4063 | 1.5164 | 1.0001 | 0.010179 | 1.0008 | -0.040049 | 34088.4417 | 1.5708 | 14.2387 | 1.5005 | 1.0045 | 0.094409 | 0.98159 | -0.23461 | 3.7893 | -111.4738 | 68.5262 |  | 1000000000 | 354870244 |  | 27.5869 | -9.4348 | 1.9132 | -75.1551 | 0 | 0 | 0.056639612877049+0.331769769580106i | 0.338178984804i | 0.981047860713141-0.167484129476218i | 0.157226731187158-0.0552949615966843i | 0.842773268812842+0.0552949615966843i | 0.984166833741009-0.0645718953012078i
[5 empty] | 18946.5 | 18.9465 | 18.512 | 1.5168 | 1.0001 | 0.010237 | 1.0008 | -0.04028 | 34284.7787 | 1.5708 | 14.3203 | 1.5009 | 1.0045 | 0.094949 | 0.98139 | -0.23593 | 3.7372 | -111.5855 | 68.4145 |  | 1000000000 | 358969862.25 |  | 27.5862 | -9.4428 | 1.8653 | -75.1067 | 0 | 0 | 0.057287618955157+0.333606604588044i | 0.340126772247i | 0.980830183946176-0.168430196119801i | 0.15711873017414-0.055601100764674i | 0.84288126982586+0.055601100764674i | 0.983994990352196-0.0649097406350129i
[5 empty] | 19055 | 19.055 | 18.6177 | 1.5171 | 1.0001 | 0.010296 | 1.0008 | -0.04051 | 34481.1156 | 1.5708 | 14.4019 | 1.5013 | 1.0046 | 0.09549 | 0.98118 | -0.23726 | 3.6853 | -111.6972 | 68.3028 |  | 1000000000 | 363093025 |  | 27.5856 | -9.451 | 1.8177 | -75.0582 | 0 | 0 | 0.057939201565939+0.335442173934317i | 0.34207455969i | 0.980611286142724-0.169375944292512i | 0.157010133072343-0.0559070289890528i | 0.842989866927657+0.0559070289890528i | 0.983822303381531-0.0652470263203628i
[5 empty] | 19165.75 | 19.1657 | 18.7256 | 1.5174 | 1.0001 | 0.010356 | 1.0008 | -0.040745 | 34681.5241 | 1.5708 | 14.4852 | 1.5017 | 1.0046 | 0.096041 | 0.98097 | -0.23861 | 3.6327 | -111.8113 | 68.1887 |  | 1000000000 | 367325973.0625 |  | 27.5849 | -9.4597 | 1.7695 | -75.0084 | 0 | 0 | 0.058607982244654+0.337314495547579i | 0.3440627390385i | 0.980386590219623-0.170340974464241i | 0.156898669625891-0.0562190825912632i | 0.843101330374109+0.0562190825912632i | 0.983645167718502-0.0655907266804162i
[5 empty] | 19276.5 | 19.2765 | 18.8335 | 1.5177 | 1.0001 | 0.010416 | 1.0008 | -0.04098 | 34881.9326 | 1.5708 | 14.5685 | 1.5021 | 1.0047 | 0.096593 | 0.98076 | -0.23997 | 3.5803 | -111.9254 | 68.0746 |  | 1000000000 | 371583452.25 |  | 27.5842 | -9.4687 | 1.7215 | -74.9584 | 0 | 0 | 0.059280484110284+0.339185483805275i | 0.346050918387i | 0.980160623142612-0.171305669080724i | 0.156786585981619-0.0565309139675458i | 0.843213414018381+0.0565309139675458i | 0.983467157952921-0.0659338387789588i
[5 empty] | 19387.25 | 19.3873 | 18.9414 | 1.518 | 1.0001 | 0.010476 | 1.0008 | -0.041216 | 35082.3411 | 1.5708 | 14.6518 | 1.5025 | 1.0047 | 0.097144 | 0.98055 | -0.24132 | 3.5282 | -112.0395 | 67.9605 |  | 1000000000 | 375865462.5625 |  | 27.5835 | -9.4779 | 1.6739 | -74.9083 | 0 | 0 | 0.0599567045045279+0.341055131311657i | 0.3480390977355i | 0.979933385446394-0.172270026254617i | 0.156673882582579-0.0568425218852762i | 0.843326117417421+0.0568425218852762i | 0.983288276537758-0.0662763600275976i
[5 empty] | 19498 | 19.498 | 19.0493 | 1.5183 | 1.0001 | 0.010535 | 1.0009 | -0.041451 | 35282.7495 | 1.5708 | 14.7351 | 1.5029 | 1.0048 | 0.097696 | 0.98034 | -0.24267 | 3.4764 | -112.1536 | 67.8464 |  | 1000000000 | 380172004 |  | 27.5828 | -9.4873 | 1.6265 | -74.858 | 0 | 0 | 0.060636640754382+0.342923430676279i | 0.350027277084i | 0.979704877668673-0.173234044099456i | 0.15656055987427-0.0571539051127132i | 0.84343944012573+0.0571539051127132i | 0.983108525934966-0.0666182878505307i
[5 empty] | 19611.75 | 19.6118 | 19.1601 | 1.5186 | 1.0001 | 0.010597 | 1.0009 | -0.041692 | 35488.5867 | 1.5708 | 14.8207 | 1.5033 | 1.0048 | 0.098262 | 0.98012 | -0.24406 | 3.4234 | -112.2709 | 67.7291 |  | 1000000000 | 384620738.0625 |  | 27.582 | -9.4973 | 1.5781 | -74.8062 | 0 | 0 | 0.061338860520415+0.344840927430152i | 0.3520693123065i | 0.979468858478483-0.174223820072723i | 0.156443523246597-0.0574734879050253i | 0.843556476753403+0.0574734879050253i | 0.982923004013408-0.0669688573788878i
[5 empty] | 19725.5 | 19.7255 | 19.2709 | 1.5189 | 1.0001 | 0.010658 | 1.0009 | -0.041934 | 35694.4238 | 1.5708 | 14.9063 | 1.5037 | 1.0049 | 0.098828 | 0.9799 | -0.24545 | 3.3708 | -112.3882 | 67.6118 |  | 1000000000 | 389095350.25 |  | 27.5813 | -9.5075 | 1.5301 | -74.7542 | 0 | 0 | 0.062044994415542+0.346756986229634i | 0.354111347529i | 0.979231500626329-0.175213234053339i | 0.156325834264076-0.0577928310382723i | 0.843674165735924+0.0577928310382723i | 0.982736570470689-0.0673187954295154i
[5 empty] | 19839.25 | 19.8392 | 19.3818 | 1.5192 | 1.0001 | 0.01072 | 1.0009 | -0.042175 | 35900.261 | 1.5708 | 14.9918 | 1.504 | 1.005 | 0.099394 | 0.97968 | -0.24684 | 3.3184 | -112.5055 | 67.4945 |  | 1000000000 | 393595840.5625 |  | 27.5806 | -9.5179 | 1.4823 | -74.702 | 0 | 0 | 0.06275503949525+0.34867159908494i | 0.3561533827515i | 0.978992804704651-0.176202284000307i | 0.156207493417458-0.0581119331808233i | 0.843792506582542+0.0581119331808233i | 0.982549228003388-0.0676680992532812i
[5 empty] | 19953 | 19.953 | 19.4926 | 1.5195 | 1.0001 | 0.010781 | 1.0009 | -0.042417 | 36106.0981 | 1.5708 | 15.0774 | 1.5044 | 1.005 | 0.09996 | 0.97946 | -0.24823 | 3.2662 | -112.6228 | 67.3772 |  | 1000000000 | 398122209 |  | 27.5799 | -9.5286 | 1.4349 | -74.6497 | 0 | 0 | 0.063468992798718+0.350584758012313i | 0.358195417974i | 0.978752771309209-0.177190967873645i | 0.156088501200214-0.0584307930020522i | 0.843911498799786+0.0584307930020522i | 0.982360979317732-0.0680167661152175i
[5 empty] | 20069 | 20.069 | 19.6056 | 1.5198 | 1.0001 | 0.010844 | 1.0009 | -0.042663 | 36316.0068 | 1.5708 | 15.1647 | 1.5048 | 1.0051 | 0.10054 | 0.97923 | -0.24964 | 3.2134 | -112.7425 | 67.2575 |  | 1000000000 | 402764761 |  | 27.5792 | -9.5398 | 1.3868 | -74.5961 | 0 | 0 | 0.064201090115717+0.352534254022765i | 0.360277845102i | 0.978506613202811-0.178198829010817i | 0.155966484980714-0.0587557090037942i | 0.844033515019286+0.0587557090037942i | 0.982168076563657-0.068371670878581i
[5 empty] | 20185 | 20.185 | 19.7186 | 1.5201 | 1.0001 | 0.010907 | 1.0009 | -0.04291 | 36525.9155 | 1.5708 | 15.2519 | 1.5052 | 1.0051 | 0.10111 | 0.979 | -0.25105 | 3.1608 | -112.8622 | 67.1378 |  | 1000000000 | 407434225 |  | 27.5785 | -9.5512 | 1.339 | -74.5424 | 0 | 0 | 0.0649372455257889+0.35448222126801i | 0.36236027223i | 0.978259065450228-0.179206305167393i | 0.155843792412369-0.059080370211335i | 0.844156207587631+0.059080370211335i | 0.981974237100898-0.0687259075328091i
[5 empty] | 20301 | 20.301 | 19.8317 | 1.5204 | 1.0001 | 0.010969 | 1.0009 | -0.043156 | 36735.8241 | 1.5708 | 15.3392 | 1.5056 | 1.0052 | 0.10169 | 0.97877 | -0.25247 | 3.1085 | -112.982 | 67.018 |  | 1000000000 | 412130601 |  | 27.5777 | -9.5629 | 1.2915 | -74.4885 | 0 | 0 | 0.065677455836597+0.356428651300685i | 0.364442699358i | 0.978010128693942-0.180213394183212i | 0.155720424027234-0.0594047752167808i | 0.844279575972766+0.0594047752167808i | 0.981779463829909-0.0690794732231549i
[5 empty] | 20417 | 20.417 | 19.9447 | 1.5206 | 1.0001 | 0.011032 | 1.0009 | -0.043402 | 36945.7328 | 1.5708 | 15.4265 | 1.5059 | 1.0053 | 0.10227 | 0.97854 | -0.25388 | 3.0564 | -113.1017 | 66.8983 |  | 1000000000 | 416853889 |  | 27.577 | -9.5748 | 1.2443 | -74.4345 | 0 | 0 | 0.066421717838216+0.358373535680095i | 0.366525126486i | 0.977759803580025-0.181220093899219i | 0.155596380360297-0.0597289226133492i | 0.844403619639703+0.0597289226133492i | 0.981583759661196-0.0694323651103488i
[5 empty] | 20536 | 20.536 | 20.0607 | 1.5209 | 1.0001 | 0.011096 | 1.001 | -0.043655 | 37161.0701 | 1.5708 | 15.516 | 1.5063 | 1.0053 | 0.10286 | 0.9783 | -0.25533 | 3.0033 | -113.2246 | 66.7754 |  | 1000000000 | 421727296 |  | 27.5763 | -9.5872 | 1.1961 | -74.3789 | 0 | 0 | 0.067189434835694+0.360367103823099i | 0.368661409488i | 0.977501562541031-0.182252422158878i | 0.155468427527384-0.0600611839705165i | 0.844531572472616+0.0600611839705165i | 0.981382029917288-0.0697936803850307i
[5 empty] | 20655 | 20.655 | 20.1766 | 1.5212 | 1.0001 | 0.011161 | 1.001 | -0.043907 | 37376.4074 | 1.5708 | 15.6056 | 1.5067 | 1.0054 | 0.10345 | 0.97806 | -0.25678 | 2.9505 | -113.3475 | 66.6525 |  | 1000000000 | 426629025 |  | 27.5755 | -9.5999 | 1.1483 | -74.3231 | 0 | 0 | 0.067961408903854+0.362359027357552i | 0.37079769249i | 0.977241861793205-0.183284336122687i | 0.155339765182691-0.0603931712262587i | 0.844660234817309+0.0603931712262587i | 0.981179326740404-0.0701542805508241i
[5 empty] | 20774 | 20.774 | 20.2926 | 1.5215 | 1.0001 | 0.011225 | 1.001 | -0.04416 | 37591.7447 | 1.5708 | 15.6951 | 1.507 | 1.0054 | 0.10404 | 0.97782 | -0.25823 | 2.8979 | -113.4704 | 66.5296 |  | 1000000000 | 431559076 |  | 27.5748 | -9.6128 | 1.1008 | -74.2672 | 0 | 0 | 0.068737636519634+0.364349297192905i | 0.372933975492i | 0.976980702045799-0.184315833463418i | 0.155210393913394-0.0607248828654842i | 0.844789606086606+0.0607248828654842i | 0.980975653305087-0.0705141625934449i
[5 empty] | 20893 | 20.893 | 20.4085 | 1.5218 | 1.0001 | 0.011289 | 1.001 | -0.044413 | 37807.0821 | 1.5708 | 15.7847 | 1.5074 | 1.0055 | 0.10464 | 0.97757 | -0.25967 | 2.8456 | -113.5934 | 66.4066 |  | 1000000000 | 436517449 |  | 27.5741 | -9.626 | 1.0535 | -74.2111 | 0 | 0 | 0.069518114140564+0.366337904246157i | 0.375070258494i | 0.976718084012031-0.185346911855119i | 0.155080314309906-0.0610563173743595i | 0.844919685690094+0.0610563173743595i | 0.980771012796574-0.0708733235159155i
[5 empty] | 21014.75 | 21.0147 | 20.5272 | 1.5221 | 1.0001 | 0.011355 | 1.001 | -0.044671 | 38027.3957 | 1.5708 | 15.8763 | 1.5078 | 1.0056 | 0.10524 | 0.97733 | -0.26115 | 2.7924 | -113.7192 | 66.2808 |  | 1000000000 | 441619717.5625 |  | 27.5733 | -9.6397 | 1.0055 | -74.1536 | 0 | 0 | 0.070321022755821+0.368370736175143i | 0.3772559093805i | 0.976447888596503-0.18640138168093i | 0.154946496207363-0.0613951226958572i | 0.845053503792637+0.0613951226958572i | 0.980560645679755-0.0712400349587925i
[5 empty] | 21136.5 | 21.1365 | 20.6458 | 1.5223 | 1.0001 | 0.011421 | 1.001 | -0.04493 | 38247.7093 | 1.5708 | 15.9679 | 1.5081 | 1.0056 | 0.10585 | 0.97707 | -0.26263 | 2.7395 | -113.845 | 66.155 |  | 1000000000 | 446751632.25 |  | 27.5725 | -9.6536 | 0.95779 | -74.0959 | 0 | 0 | 0.0711283725106741+0.370401808372112i | 0.379441560267i | 0.976176168239117-0.187455408049196i | 0.154811937914888-0.0617336347286853i | 0.845188062085112+0.0617336347286853i | 0.980349273055784-0.0716059852762845i
[5 empty] | 21258.25 | 21.2583 | 20.7645 | 1.5226 | 1.0001 | 0.011486 | 1.001 | -0.045188 | 38468.0229 | 1.5708 | 16.0595 | 1.5085 | 1.0057 | 0.10645 | 0.97682 | -0.26411 | 2.6868 | -113.9708 | 66.0292 |  | 1000000000 | 451913193.0625 |  | 27.5718 | -9.6678 | 0.91036 | -74.0381 | 0 | 0 | 0.071940159548358+0.372431111134493i | 0.3816272111535i | 0.975902923716548-0.188508988473104i | 0.154676640075274-0.0620718518557488i | 0.845323359924726+0.0620718518557488i | 0.980136898369886-0.0719711713153015i
[5 empty] | 21380 | 21.38 | 20.8831 | 1.5229 | 1.0001 | 0.011552 | 1.001 | -0.045447 | 38688.3365 | 1.5708 | 16.1511 | 1.5088 | 1.0058 | 0.10706 | 0.97657 | -0.26559 | 2.6345 | -114.0967 | 65.9033 |  | 1000000000 | 457104400 |  | 27.571 | -9.6822 | 0.86323 | -73.9801 | 0 | 0 | 0.072756379990911+0.374458634768169i | 0.38381286204i | 0.975628155809807-0.189562120467262i | 0.154540603334848-0.0624097724613615i | 0.845459396665152+0.0624097724613615i | 0.979923525078513-0.0723355899418866i
[5 empty] | 21504.5 | 21.5045 | 21.0044 | 1.5232 | 1.0001 | 0.01162 | 1.001 | -0.045711 | 38913.6264 | 1.5708 | 16.2448 | 1.5092 | 1.0058 | 0.10768 | 0.97631 | -0.2671 | 2.5812 | -114.2254 | 65.7746 |  | 1000000000 | 462443520.25 |  | 27.5703 | -9.6971 | 0.81534 | -73.9207 | 0 | 0 | 0.073595617304994+0.376530104670907i | 0.386047880811i | 0.975345607078328-0.190638573511623i | 0.154400730449168-0.0627550174451512i | 0.845599269550832+0.0627550174451512i | 0.979704303186324-0.0727074429359492i
[5 empty] | 21629 | 21.629 | 21.1258 | 1.5234 | 1.0001 | 0.011687 | 1.0011 | -0.045975 | 39138.9163 | 1.5708 | 16.3385 | 1.5096 | 1.0059 | 0.10829 | 0.97605 | -0.26861 | 2.5281 | -114.3541 | 65.6459 |  | 1000000000 | 467813641 |  | 27.5695 | -9.7123 | 0.76775 | -73.8611 | 0 | 0 | 0.074439482293214+0.378599693690242i | 0.388282899582i | 0.975061467032974-0.191714552387835i | 0.154260086284464-0.0630999489483737i | 0.845739913715536+0.0630999489483737i | 0.979484044413373-0.0730784868916789i
[5 empty] | 21753.5 | 21.7535 | 21.2471 | 1.5237 | 1.0001 | 0.011754 | 1.0011 | -0.046239 | 39364.2062 | 1.5708 | 16.4322 | 1.5099 | 1.006 | 0.10891 | 0.97579 | -0.27012 | 2.4754 | -114.4828 | 65.5172 |  | 1000000000 | 473214762.25 |  | 27.5687 | -9.7277 | 0.72046 | -73.8013 | 0 | 0 | 0.075287970740206+0.380667391487943i | 0.390517918353i | 0.97477573652292-0.192790054442908i | 0.154118671543299-0.0634445652479905i | 0.845881328456701+0.0634445652479905i | 0.979262752491245-0.0734487185202573i
[5 empty] | 21878 | 21.878 | 21.3684 | 1.524 | 1.0001 | 0.011821 | 1.0011 | -0.046504 | 39589.4961 | 1.5708 | 16.5259 | 1.5102 | 1.006 | 0.10953 | 0.97552 | -0.27163 | 2.4229 | -114.6116 | 65.3884 |  | 1000000000 | 478646884 |  | 27.5679 | -9.7433 | 0.67346 | -73.7414 | 0 | 0 | 0.0761410784075131+0.382733187735224i | 0.392752937124i | 0.974488416402059-0.193865077025443i | 0.153976486932081-0.0637888646225373i | 0.846023513067919+0.0637888646225373i | 0.979040431163234-0.0738181345539606i
[5 empty] | 22005.25 | 22.0053 | 21.4925 | 1.5243 | 1.0001 | 0.01189 | 1.0011 | -0.046774 | 39819.7622 | 1.5708 | 16.6217 | 1.5106 | 1.0061 | 0.11016 | 0.97525 | -0.27317 | 2.3696 | -114.7432 | 65.2568 |  | 1000000000 | 484231027.5625 |  | 27.5672 | -9.7596 | 0.62573 | -73.6801 | 0 | 0 | 0.077017798775765+0.384842638260453i | 0.3950373237795i | 0.974193108080245-0.194963346852649i | 0.153830366870706-0.0641404397100755i | 0.846169633129294+0.0641404397100755i | 0.978812139268164-0.0741948641834878i
[5 empty] | 22132.5 | 22.1325 | 21.6165 | 1.5245 | 1.0001 | 0.011959 | 1.0011 | -0.047044 | 40050.0284 | 1.5708 | 16.7174 | 1.5109 | 1.0062 | 0.11079 | 0.97498 | -0.27472 | 2.3165 | -114.8748 | 65.1252 |  | 1000000000 | 489847556.25 |  | 27.5664 | -9.776 | 0.5783 | -73.6186 | 0 | 0 | 0.077899335652909+0.386950080515115i | 0.397321710435i | 0.973896140967153-0.196061110196124i | 0.153683444057849-0.0644916800858525i | 0.846316555942151+0.0644916800858525i | 0.978582779933399-0.0745707349547618i
[5 empty] | 22259.75 | 22.2598 | 21.7405 | 1.5248 | 1.0001 | 0.012028 | 1.0011 | -0.047314 | 40280.2946 | 1.5708 | 16.8132 | 1.5113 | 1.0062 | 0.11143 | 0.9747 | -0.27626 | 2.2637 | -115.0064 | 64.9936 |  | 1000000000 | 495496470.0625 |  | 27.5656 | -9.7926 | 0.53117 | -73.557 | 0 | 0 | 0.078785684438715+0.38905550350169i | 0.3996060970905i | 0.973597515989801-0.197158364230044i | 0.153535719260214-0.0648425839169483i | 0.846464280739786+0.0648425839169483i | 0.978352357192828-0.0749457434472915i
[5 empty] | 22387 | 22.387 | 21.8645 | 1.525 | 1.0001 | 0.012096 | 1.0011 | -0.047584 | 40510.5608 | 1.5708 | 16.909 | 1.5116 | 1.0063 | 0.11206 | 0.97443 | -0.2778 | 2.2112 | -115.138 | 64.862 |  | 1000000000 | 501177769 |  | 27.5648 | -9.8095 | 0.48433 | -73.4952 | 0 | 0 | 0.079676840507843+0.391158896233197i | 0.401890483746i | 0.973297234080353-0.198255106130355i | 0.153387193248693-0.0651931493721995i | 0.846612806751307+0.0651931493721995i | 0.978120875092502-0.0753198862637847i
[5 empty] | 22517.5 | 22.5175 | 21.9917 | 1.5253 | 1.0001 | 0.012167 | 1.0011 | -0.047861 | 40746.708 | 1.5708 | 17.0072 | 1.512 | 1.0064 | 0.11271 | 0.97414 | -0.27938 | 2.1576 | -115.273 | 64.727 |  | 1000000000 | 507037806.25 |  | 27.564 | -9.827 | 0.43661 | -73.4317 | 0 | 0 | 0.080595745096934+0.39331388999899i | 0.404233214265i | 0.972987562919924-0.199379324243501i | 0.153234042483844-0.0655523149998317i | 0.846765957516156+0.0655523149998317i | 0.9778823848367-0.0757026821338397i
[5 empty] | 22648 | 22.648 | 22.1189 | 1.5256 | 1.0001 | 0.012237 | 1.0012 | -0.048138 | 40982.8552 | 1.5708 | 17.1054 | 1.5123 | 1.0065 | 0.11335 | 0.97386 | -0.28096 | 2.1042 | -115.408 | 64.592 |  | 1000000000 | 512931904 |  | 27.5632 | -9.8447 | 0.38918 | -73.3681 | 0 | 0 | 0.081519695729419+0.39546672510721i | 0.406575944784i | 0.97267615111196-0.200502997718489i | 0.153080050711764-0.0659111208512017i | 0.846919949288236+0.0659111208512017i | 0.977642789075431-0.076084560381664i
[5 empty] | 22778.5 | 22.7785 | 22.2461 | 1.5258 | 1.0001 | 0.012308 | 1.0012 | -0.048415 | 41219.0025 | 1.5708 | 17.2037 | 1.5126 | 1.0065 | 0.114 | 0.97357 | -0.28253 | 2.0512 | -115.543 | 64.457 |  | 1000000000 | 518860062.25 |  | 27.5624 | -9.8627 | 0.34206 | -73.3044 | 0 | 0 | 0.082448687334304+0.397617389742272i | 0.408918675303i | 0.972362999678716-0.201626123515174i | 0.152925218777616-0.0662695649570453i | 0.847074781222384+0.0662695649570453i | 0.977402092211564-0.0764655174192484i
[5 empty] | 22909 | 22.909 | 22.3733 | 1.5261 | 1.0001 | 0.012378 | 1.0012 | -0.048692 | 41455.1497 | 1.5708 | 17.3019 | 1.513 | 1.0066 | 0.11465 | 0.97328 | -0.28411 | 1.9984 | -115.6781 | 64.3219 |  | 1000000000 | 524822281 |  | 27.5615 | -9.8809 | 0.29523 | -73.2405 | 0 | 0 | 0.083382714812925+0.399765872100505i | 0.411261405822i | 0.972048109648124-0.2027486985954i | 0.152769547531179-0.0666276453500842i | 0.847230452468821+0.0666276453500842i | 0.977160298660725-0.0768455496844232i
[5 empty] | 23042.25 | 23.0422 | 22.5031 | 1.5263 | 1.0001 | 0.01245 | 1.0012 | -0.048974 | 41696.2732 | 1.5708 | 17.4022 | 1.5133 | 1.0067 | 0.11531 | 0.97299 | -0.28572 | 1.9448 | -115.8159 | 64.1841 |  | 1000000000 | 530945285.0625 |  | 27.5607 | -9.8996 | 0.24772 | -73.1751 | 0 | 0 | 0.084341615707928+0.401957364997373i | 0.4136535042255i | 0.971724791138839-0.203894358071121i | 0.152609730715345-0.0669928941662288i | 0.847390269284655+0.0669928941662288i | 0.976912282848937-0.0772326324089558i
[5 empty] | 23175.5 | 23.1755 | 22.633 | 1.5266 | 1.0001 | 0.012522 | 1.0012 | -0.049257 | 41937.3968 | 1.5708 | 17.5025 | 1.5136 | 1.0068 | 0.11597 | 0.97269 | -0.28733 | 1.8915 | -115.9538 | 64.0462 |  | 1000000000 | 537103800.25 |  | 27.5599 | -9.9186 | 0.20052 | -73.1096 | 0 | 0 | 0.085305756121111+0.404146557841123i | 0.416045602629i | 0.971399662169996-0.205039436980135i | 0.152449040646481-0.0673577596401872i | 0.847550959353519+0.0673577596401872i | 0.976663132986903-0.0776187435518249i
[5 empty] | 23308.75 | 23.3087 | 22.7629 | 1.5269 | 1.0001 | 0.012594 | 1.0012 | -0.04954 | 42178.5203 | 1.5708 | 17.6028 | 1.514 | 1.0068 | 0.11663 | 0.97239 | -0.28894 | 1.8384 | -116.0916 | 63.9084 |  | 1000000000 | 543297826.5625 |  | 27.5591 | -9.9378 | 0.15361 | -73.044 | 0 | 0 | 0.086275130535538+0.406333438104903i | 0.4184377010325i | 0.971072723854161-0.206183932094678i | 0.152287478244077-0.0677222396841505i | 0.847712521755923+0.0677222396841505i | 0.976412853815308-0.0780038794045378i
[5 empty] | 23442 | 23.442 | 22.8928 | 1.5271 | 1.0001 | 0.012666 | 1.0012 | -0.049823 | 42419.6438 | 1.5708 | 17.7031 | 1.5143 | 1.0069 | 0.11729 | 0.97209 | -0.29055 | 1.7856 | -116.2295 | 63.7705 |  | 1000000000 | 549527364 |  | 27.5582 | -9.9572 | 0.107 | -72.9783 | 0 | 0 | 0.087249733404319+0.408517993275098i | 0.420829799436i | 0.970743977310061-0.207327840189197i | 0.152125044432614-0.0680863322125163i | 0.847874955567386+0.0680863322125163i | 0.976161450087915-0.0783880362868616i
[5 empty] | 23578.5 | 23.5785 | 23.0258 | 1.5274 | 1.0001 | 0.01274 | 1.0013 | -0.050112 | 42666.6484 | 1.5708 | 17.8059 | 1.5146 | 1.007 | 0.11797 | 0.97178 | -0.29219 | 1.7318 | -116.3707 | 63.6293 |  | 1000000000 | 555945662.25 |  | 27.5574 | -9.9772 | 0.059559 | -72.9108 | 0 | 0 | 0.088253522539512+0.410753406362493i | 0.423280241703i | 0.970405338812633-0.208499036440818i | 0.151957746243415-0.0684589010604155i | 0.848042253756585+0.0684589010604155i | 0.975902753512429-0.0787805439544416i
[5 empty] | 23715 | 23.715 | 23.1589 | 1.5276 | 1.0001 | 0.012814 | 1.0013 | -0.050402 | 42913.653 | 1.5708 | 17.9086 | 1.5149 | 1.0071 | 0.11864 | 0.97147 | -0.29384 | 1.6782 | -116.5119 | 63.4881 |  | 1000000000 | 562401225 |  | 27.5565 | -9.9975 | 0.012422 | -72.8433 | 0 | 0 | 0.089262786406228+0.412986353013574i | 0.42573068397i | 0.970064805201299-0.209669609843105i | 0.151789535598962-0.0688310588355957i | 0.848210464401038+0.0688310588355957i | 0.975642886995623-0.0791720165875897i
[5 empty] | 23851.5 | 23.8515 | 23.2919 | 1.5278 | 1.0001 | 0.012888 | 1.0013 | -0.050692 | 43160.6575 | 1.5708 | 18.0114 | 1.5152 | 1.0072 | 0.11932 | 0.97116 | -0.29548 | 1.625 | -116.6532 | 63.3468 |  | 1000000000 | 568894052.25 |  | 27.5557 | -10.018 | -0.034414 | -72.7755 | 0 | 0 | 0.090277518944177+0.415216819820245i | 0.428181126237i | 0.969722377698686-0.210839556936024i | 0.151620413509304-0.0692028033033742i | 0.848379586490696+0.0692028033033742i | 0.975381855689029-0.0795624503226637i
[5 empty] | 23988 | 23.988 | 23.425 | 1.5281 | 1.0001 | 0.012961 | 1.0013 | -0.050981 | 43407.6621 | 1.5708 | 18.1141 | 1.5156 | 1.0072 | 0.12 | 0.97085 | -0.29712 | 1.572 | -116.7944 | 63.2056 |  | 1000000000 | 575424144 |  | 27.5548 | -10.0387 | -0.080952 | -72.7077 | 0 | 0 | 0.09129771406023+0.417444793389301i | 0.430631568504i | 0.969378057534172-0.212008874262041i | 0.151450380989962-0.0695741322315502i | 0.848549619010038+0.0695741322315502i | 0.975119664757695-0.0799518413273063i
[5 empty] | 24127.75 | 24.1277 | 23.5612 | 1.5283 | 1.0001 | 0.013037 | 1.0013 | -0.051278 | 43660.5478 | 1.5708 | 18.2194 | 1.5159 | 1.0073 | 0.12069 | 0.97053 | -0.29881 | 1.518 | -116.9389 | 63.0611 |  | 1000000000 | 582148320.0625 |  | 27.5539 | -10.0601 | -0.12829 | -72.6382 | 0 | 0 | 0.092347852357697+0.419723216989857i | 0.4331403546345i | 0.969023579767891-0.213205376431904i | 0.151275357940384-0.0699538694983095i | 0.848724642059616+0.0699538694983095i | 0.974850035223948-0.0803494193110613i
[5 empty] | 24267.5 | 24.2675 | 23.6974 | 1.5286 | 1.0001 | 0.013112 | 1.0013 | -0.051574 | 43913.4334 | 1.5708 | 18.3246 | 1.5162 | 1.0074 | 0.12138 | 0.9702 | -0.30049 | 1.4643 | -117.0835 | 62.9165 |  | 1000000000 | 588911556.25 |  | 27.553 | -10.0816 | -0.17533 | -72.5685 | 0 | 0 | 0.093403703421909+0.421998998850577i | 0.435649140765i | 0.968667120769587-0.214401211162478i | 0.151099382763015-0.0703331664750962i | 0.848900617236985+0.0703331664750962i | 0.974579201187066-0.0807458962903788i
[5 empty] | 24407.25 | 24.4073 | 23.8337 | 1.5288 | 1.0001 | 0.013188 | 1.0013 | -0.051871 | 44166.319 | 1.5708 | 18.4298 | 1.5165 | 1.0075 | 0.12207 | 0.96988 | -0.30217 | 1.4108 | -117.2281 | 62.7719 |  | 1000000000 | 595713852.5625 |  | 27.5521 | -10.1034 | -0.22206 | -72.4987 | 0 | 0 | 0.094465260607334+0.424272124647679i | 0.4381579268955i | 0.968308681880511-0.215596374751572i | 0.150922456565444-0.0707120207746132i | 0.849077543434556+0.0707120207746132i | 0.974307168232455-0.0811412682547505i
[5 empty] | 24547 | 24.547 | 23.9699 | 1.5291 | 1.0001 | 0.013263 | 1.0014 | -0.052167 | 44419.2047 | 1.5708 | 18.535 | 1.5168 | 1.0076 | 0.12277 | 0.96955 | -0.30385 | 1.3577 | -117.3726 | 62.6274 |  | 1000000000 | 602555209 |  | 27.5513 | -10.1254 | -0.26849 | -72.4288 | 0 | 0 | 0.095532517232526+0.4265425800741i | 0.440666713026i | 0.967948264449313-0.216790863499802i | 0.150744580461246-0.07109043001235i | 0.849255419538754+0.07109043001235i | 0.974033941959383-0.0815355312281961i
[5 empty] | 24690 | 24.69 | 24.1093 | 1.5293 | 1.0001 | 0.013341 | 1.0014 | -0.05247 | 44677.9714 | 1.5708 | 18.6427 | 1.5171 | 1.0077 | 0.12347 | 0.96922 | -0.30557 | 1.3035 | -117.5205 | 62.4795 |  | 1000000000 | 609596100 |  | 27.5504 | -10.1481 | -0.3157 | -72.3572 | 0 | 0 | 0.096630486570311+0.428863057637059i | 0.44323384302i | 0.967577418535947-0.218012428635669i | 0.150561585571615-0.0714771762728432i | 0.849438414428385+0.0714771762728432i | 0.973753132173708-0.081937811020061i
[5 empty] | 24833 | 24.833 | 24.2487 | 1.5295 | 1.0001 | 0.013418 | 1.0014 | -0.052774 | 44936.7381 | 1.5708 | 18.7503 | 1.5174 | 1.0078 | 0.12418 | 0.96888 | -0.30728 | 1.2497 | -117.6684 | 62.3316 |  | 1000000000 | 616677889 |  | 27.5494 | -10.171 | -0.3626 | -72.2854 | 0 | 0 | 0.097734409251213+0.431180708926944i | 0.445800973014i | 0.967204503865906-0.21923327934985i | 0.150377598458131-0.071863451487824i | 0.849622401541869+0.071863451487824i | 0.973471084826164-0.0823389213281672i
[5 empty] | 24976 | 24.976 | 24.3881 | 1.5298 | 1.0001 | 0.013495 | 1.0014 | -0.053077 | 45195.5048 | 1.5708 | 18.858 | 1.5177 | 1.0078 | 0.12489 | 0.96854 | -0.309 | 1.1961 | -117.8163 | 62.1837 |  | 1000000000 | 623800576 |  | 27.5485 | -10.1941 | -0.4092 | -72.2136 | 0 | 0 | 0.098844278000212+0.433495518670079i | 0.448368103008i | 0.966829521908128-0.220453411688049i | 0.150192620333298-0.0722492531116798i | 0.849807379666702+0.0722492531116798i | 0.973187805959249-0.0827388580051244i
[5 empty] | 25119 | 25.119 | 24.5275 | 1.53 | 1.0001 | 0.013572 | 1.0014 | -0.05338 | 45454.2715 | 1.5708 | 18.9657 | 1.518 | 1.0079 | 0.1256 | 0.9682 | -0.31071 | 1.1427 | -117.9641 | 62.0359 |  | 1000000000 | 630964161 |  | 27.5476 | -10.2174 | -0.4555 | -72.1416 | 0 | 0 | 0.099960085503104+0.435807471611513i | 0.450935233002i | 0.966452474139629-0.221672821699121i | 0.150006652416149-0.0726345786019188i | 0.849993347583851+0.0726345786019188i | 0.972903301629552-0.0831376169415336i
[5 empty] | 25265.25 | 25.2653 | 24.67 | 1.5303 | 1.0001 | 0.013651 | 1.0014 | -0.053691 | 45718.9193 | 1.5708 | 19.0758 | 1.5183 | 1.008 | 0.12632 | 0.96785 | -0.31247 | 1.0885 | -118.1154 | 61.8846 |  | 1000000000 | 638332857.5625 |  | 27.5467 | -10.2414 | -0.50254 | -72.0679 | 0 | 0 | 0.10110738734883+0.438168998128752i | 0.4535607068595i | 0.966064721881836-0.222919194321104i | 0.149815435441862-0.073028166354792i | 0.850184564558138+0.073028166354792i | 0.972611070062505-0.0835442161431758i
[5 empty] | 25411.5 | 25.4115 | 24.8126 | 1.5305 | 1.0001 | 0.01373 | 1.0015 | -0.054001 | 45983.567 | 1.5708 | 19.1859 | 1.5187 | 1.0081 | 0.12704 | 0.96749 | -0.31422 | 1.0345 | -118.2665 | 61.7335 |  | 1000000000 | 645744332.25 |  | 27.5458 | -10.2656 | -0.54928 | -71.9941 | 0 | 0 | 0.102260885359331+0.44052750429932i | 0.456186180717i | 0.965674811996565-0.224164803060463i | 0.149623185773445-0.0734212507165533i | 0.850376814226555+0.0734212507165533i | 0.972317569554749-0.0839495748897145i
[5 empty] | 25557.75 | 25.5577 | 24.9552 | 1.5307 | 1.0001 | 0.013809 | 1.0015 | -0.054311 | 46248.2148 | 1.5708 | 19.296 | 1.5189 | 1.0082 | 0.12777 | 0.96714 | -0.31597 | 0.98075 | -118.4177 | 61.5823 |  | 1000000000 | 653198585.0625 |  | 27.5448 | -10.2899 | -0.59571 | -71.9202 | 0 | 0 | 0.103420571583417+0.442882973865775i | 0.4588116545745i | 0.965282746090011-0.22540964370081i | 0.149429904736097-0.0738138289776292i | 0.850570095263903+0.0738138289776292i | 0.972022806629177-0.0843536889086373i
[5 empty] | 25704 | 25.704 | 25.0978 | 1.5309 | 1.0001 | 0.013888 | 1.0015 | -0.054621 | 46512.8626 | 1.5708 | 19.4061 | 1.5192 | 1.0083 | 0.12849 | 0.96679 | -0.31772 | 0.92729 | -118.5689 | 61.4311 |  | 1000000000 | 660695616 |  | 27.5439 | -10.3145 | -0.64185 | -71.8462 | 0 | 0 | 0.104586438027245+0.44523539059161i | 0.461437128432i | 0.964888525777185-0.226653712029281i | 0.149235593662126-0.074205898431935i | 0.850764406337874+0.074205898431935i | 0.971726787822863-0.08475655396911i
[5 empty] | 25853.75 | 25.8538 | 25.2437 | 1.5312 | 1.0001 | 0.013969 | 1.0015 | -0.054939 | 46783.8438 | 1.5708 | 19.5189 | 1.5195 | 1.0084 | 0.12923 | 0.96642 | -0.31951 | 0.87282 | -118.7236 | 61.2764 |  | 1000000000 | 668416389.0625 |  | 27.5429 | -10.3398 | -0.68878 | -71.7704 | 0 | 0 | 0.105786600997994+0.447640924229767i | 0.4641254341425i | 0.96448264046725-0.227926748279678i | 0.149035566500334-0.0746068207049612i | 0.850964433499666+0.0746068207049612i | 0.971422390324734-0.0851677617191162i
[5 empty] | 26003.5 | 26.0035 | 25.3897 | 1.5314 | 1.0001 | 0.01405 | 1.0015 | -0.055256 | 47054.825 | 1.5708 | 19.6317 | 1.5198 | 1.0085 | 0.12997 | 0.96605 | -0.3213 | 0.81862 | -118.8784 | 61.1216 |  | 1000000000 | 676182012.25 |  | 27.5419 | -10.3654 | -0.7354 | -71.6944 | 0 | 0 | 0.106993226433992+0.450043222774467i | 0.466813739853i | 0.964074499855523-0.229198965882376i | 0.148834462261001-0.0750072037957445i | 0.851165537738999+0.0750072037957445i | 0.971116690031696-0.0855776511724704i
[5 empty] | 26153.25 | 26.1532 | 25.5357 | 1.5316 | 1.0001 | 0.014131 | 1.0015 | -0.055574 | 47325.8062 | 1.5708 | 19.7444 | 1.5201 | 1.0086 | 0.13071 | 0.96568 | -0.32309 | 0.76469 | -119.0331 | 60.9669 |  | 1000000000 | 683992485.5625 |  | 27.541 | -10.3911 | -0.78172 | -71.6184 | 0 | 0 | 0.108206305614976+0.452442268864338i | 0.4695020455635i | 0.963664105704403-0.230470360326345i | 0.148632282397504-0.075407044810723i | 0.851367717602496+0.075407044810723i | 0.970809694005639-0.0859862179232257i
[5 empty] | 26303 | 26.303 | 25.6817 | 1.5318 | 1.0001 | 0.014212 | 1.0016 | -0.055891 | 47596.7874 | 1.5708 | 19.8572 | 1.5204 | 1.0087 | 0.13145 | 0.96531 | -0.32488 | 0.71103 | -119.1878 | 60.8122 |  | 1000000000 | 691847809 |  | 27.54 | -10.417 | -0.82774 | -71.5422 | 0 | 0 | 0.109425829774043+0.454838045161514i | 0.472190351274i | 0.963251459785935-0.231740927104514i | 0.148429028370993-0.0758063408602523i | 0.851570971629007+0.0758063408602523i | 0.970501409322662-0.0863934576113291i
[5 empty] | 26456 | 26.456 | 25.8309 | 1.5321 | 1.0001 | 0.014295 | 1.0016 | -0.056216 | 47873.6497 | 1.5708 | 19.9724 | 1.5207 | 1.0088 | 0.13221 | 0.96493 | -0.32671 | 0.65648 | -119.3458 | 60.6542 |  | 1000000000 | 699919936 |  | 27.539 | -10.4436 | -0.87445 | -71.4643 | 0 | 0 | 0.110678468207255+0.457282421584087i | 0.474937000848i | 0.962827534531126-0.233038209298578i | 0.148220255298791-0.0762137369306812i | 0.851779744701209+0.0762137369306812i | 0.97018511045094-0.0868081604921344i
[5 empty] | 26609 | 26.609 | 25.98 | 1.5323 | 1.0001 | 0.014377 | 1.0016 | -0.05654 | 48150.512 | 1.5708 | 20.0876 | 1.521 | 1.0089 | 0.13296 | 0.96455 | -0.32853 | 0.60219 | -119.5038 | 60.4962 |  | 1000000000 | 708038881 |  | 27.538 | -10.4705 | -0.92085 | -71.3863 | 0 | 0 | 0.111937815752485+0.459723348231882i | 0.477683650422i | 0.96240126247936-0.234334618012561i | 0.148010364041253-0.076620558038647i | 0.851989635958747+0.076620558038647i | 0.96986748135762-0.0872214690282407i
[5 empty] | 26762 | 26.762 | 26.1292 | 1.5325 | 1.0001 | 0.01446 | 1.0016 | -0.056865 | 48427.3742 | 1.5708 | 20.2028 | 1.5213 | 1.009 | 0.13372 | 0.96417 | -0.33036 | 0.54817 | -119.6618 | 60.3382 |  | 1000000000 | 716204644 |  | 27.537 | -10.4975 | -0.96694 | -71.3083 | 0 | 0 | 0.113203862909112+0.462160806690355i | 0.480430299996i | 0.961972645551712-0.235630148452449i | 0.147799356181815-0.0770268011150592i | 0.852200643818185+0.0770268011150592i | 0.969548529633269-0.0876333787180205i
[5 empty] | 26915 | 26.915 | 26.2784 | 1.5327 | 1.0001 | 0.014543 | 1.0016 | -0.057189 | 48704.2365 | 1.5708 | 20.3181 | 1.5216 | 1.0091 | 0.13447 | 0.96378 | -0.33218 | 0.49441 | -119.8197 | 60.1803 |  | 1000000000 | 724417225 |  | 27.536 | -10.5246 | -1.0127 | -71.2301 | 0 | 0 | 0.114476600125979+0.464594778571127i | 0.48317694957i | 0.961541685679729-0.236924795828643i | 0.147587233312337-0.0774324630951878i | 0.852412766687663+0.0774324630951878i | 0.969228262882408-0.0880438851098935i
[5 empty] | 27071.75 | 27.0718 | 26.4312 | 1.533 | 1.0001 | 0.014627 | 1.0017 | -0.057521 | 48987.8846 | 1.5708 | 20.4361 | 1.5218 | 1.0092 | 0.13525 | 0.96338 | -0.33405 | 0.43961 | -119.9815 | 60.0185 |  | 1000000000 | 732879648.0625 |  | 27.535 | -10.5527 | -1.0593 | -71.15 | 0 | 0 | 0.115787459871082+0.46708477161942i | 0.4859909189865i | 0.961097735310554-0.238250253960606i | 0.147368756688153-0.07784746193657i | 0.852631243311847+0.07784746193657i | 0.96889879065331-0.0884629930200497i
[5 empty] | 27228.5 | 27.2285 | 26.584 | 1.5332 | 1.0001 | 0.014712 | 1.0017 | -0.057854 | 49271.5328 | 1.5708 | 20.5541 | 1.5221 | 1.0093 | 0.13602 | 0.96298 | -0.33591 | 0.38508 | -120.1432 | 59.8568 |  | 1000000000 | 741391212.25 |  | 27.5339 | -10.5809 | -1.1056 | -71.0698 | 0 | 0 | 0.117105321181254+0.469571066094946i | 0.488804888403i | 0.960651329877461-0.239574775047473i | 0.147149113136458-0.0782618443491577i | 0.852850886863542+0.0782618443491577i | 0.968567954348242-0.0888806187017692i
[5 empty] | 27385.25 | 27.3852 | 26.7368 | 1.5334 | 1.0001 | 0.014797 | 1.0017 | -0.058186 | 49555.1809 | 1.5708 | 20.6722 | 1.5224 | 1.0094 | 0.13679 | 0.96258 | -0.33778 | 0.33081 | -120.3049 | 59.6951 |  | 1000000000 | 749951917.5625 |  | 27.5329 | -10.6093 | -1.1516 | -70.9895 | 0 | 0 | 0.11843017362112+0.472053642310183i | 0.4916188578195i | 0.960202471491644-0.240898353953302i | 0.14692830439648-0.0786756070516972i | 0.85307169560352+0.0786756070516972i | 0.96823576218774-0.0892967575314883i
[5 empty] | 27542 | 27.542 | 26.8897 | 1.5336 | 1.0001 | 0.014881 | 1.0017 | -0.058518 | 49838.829 | 1.5708 | 20.7902 | 1.5227 | 1.0095 | 0.13757 | 0.96218 | -0.33964 | 0.27681 | -120.4666 | 59.5334 |  | 1000000000 | 758561764 |  | 27.5318 | -10.6378 | -1.1973 | -70.9091 | 0 | 0 | 0.119762006699941+0.474532480607055i | 0.494432827236i | 0.959751162275788-0.242220985547096i | 0.146706332216677-0.0790887467678425i | 0.853293667783323+0.0790887467678425i | 0.967902222406008-0.0897114049407655i
[5 empty] | 27702.5 | 27.7025 | 27.0461 | 1.5338 | 1.0001 | 0.014968 | 1.0017 | -0.058858 | 50129.263 | 1.5708 | 20.9111 | 1.523 | 1.0096 | 0.13836 | 0.96177 | -0.34155 | 0.22178 | -120.6321 | 59.3679 |  | 1000000000 | 767428506.25 |  | 27.5308 | -10.6672 | -1.2438 | -70.8267 | 0 | 0 | 0.121132923937152+0.477066727631199i | 0.497314116495i | 0.959286518937967-0.243574272113729i | 0.146477846010475-0.0795111212718665i | 0.853522153989525+0.0795111212718665i | 0.967559315451166-0.0901344220638776i
[5 empty] | 27863 | 27.863 | 27.2026 | 1.534 | 1.0001 | 0.015055 | 1.0018 | -0.059199 | 50419.6969 | 1.5708 | 21.032 | 1.5232 | 1.0098 | 0.13915 | 0.96135 | -0.34345 | 0.16702 | -120.7976 | 59.2024 |  | 1000000000 | 776346769 |  | 27.5297 | -10.6968 | -1.29 | -70.7442 | 0 | 0 | 0.122511137372436+0.479597014132265i | 0.500195405754i | 0.958819310643838-0.244926554628708i | 0.146248143771261-0.0799328356887108i | 0.853751856228739+0.0799328356887108i | 0.967215013138705-0.0905558660362745i
[5 empty] | 28023.5 | 28.0235 | 27.3591 | 1.5342 | 1.0001 | 0.015141 | 1.0018 | -0.059539 | 50710.1309 | 1.5708 | 21.1529 | 1.5235 | 1.0099 | 0.13994 | 0.96093 | -0.34536 | 0.11253 | -120.9631 | 59.0369 |  | 1000000000 | 785316552.25 |  | 27.5286 | -10.7265 | -1.3358 | -70.6617 | 0 | 0 | 0.123896635564108+0.482123319104262i | 0.503076695013i | 0.958349539709454-0.246277827600236i | 0.146017227405982-0.080353886517377i | 0.853982772594018+0.080353886517377i | 0.966869324349778-0.0909757321332635i
[5 empty] | 28184 | 28.184 | 27.5156 | 1.5344 | 1.0001 | 0.015228 | 1.0018 | -0.059879 | 51000.5648 | 1.5708 | 21.2738 | 1.5238 | 1.01 | 0.14073 | 0.96051 | -0.34726 | 0.058303 | -121.1284 | 58.8716 |  | 1000000000 | 794337856 |  | 27.5275 | -10.7565 | -1.3814 | -70.5791 | 0 | 0 | 0.12528940701001+0.484645621574259i | 0.505957984272i | 0.957877208463453-0.24762808554209i | 0.145785098831665-0.0807742702623765i | 0.854214901168335+0.0807742702623765i | 0.966522257978662-0.0913940156906559i
[5 empty] | 28348 | 28.348 | 27.6755 | 1.5347 | 1.0001 | 0.015317 | 1.0018 | -0.060227 | 51297.3322 | 1.5708 | 21.3973 | 1.524 | 1.0101 | 0.14154 | 0.96008 | -0.3492 | 0.0031607 | -121.2974 | 58.7026 |  | 1000000000 | 803609104 |  | 27.5264 | -10.7872 | -1.4276 | -70.4946 | 28348 | 58.7026 | 0.126720051282016+0.487218771361608i | 0.508902105384i | 0.957391934926206-0.249006734185934i | 0.145546658119664-0.081203128560268i | 0.854453341880336+0.081203128560268i | 0.966166209478508-0.0918197812255238i
[5 empty] | 28512 | 28.512 | 27.8354 | 1.5349 | 1.0001 | 0.015405 | 1.0018 | -0.060574 | 51594.0996 | 1.5708 | 21.5208 | 1.5243 | 1.0102 | 0.14235 | 0.95965 | -0.35114 | -0.051714 | -121.4663 | 58.5337 |  | 28512 | 812934144 |  | 27.5253 | -10.8181 | -1.4736 | -70.4101 | 0 | 0 | 0.128158265007391+0.489787698013208i | 0.511846226496i | 0.956903993150833-0.25038431148499i | 0.145306955832101-0.0816312830022013i | 0.854693044167899+0.0816312830022013i | 0.965808741474813-0.092243884795022i
[5 empty] | 28676 | 28.676 | 27.9953 | 1.5351 | 1.0001 | 0.015494 | 1.0019 | -0.060922 | 51890.867 | 1.5708 | 21.6443 | 1.5246 | 1.0103 | 0.14316 | 0.95921 | -0.35308 | -0.10632 | -121.6352 | 58.3648 |  | 28676 | 822312976 |  | 27.5242 | -10.8492 | -1.5192 | -70.3255 | 0 | 0 | 0.129604035719925+0.492352379262006i | 0.514790347608i | 0.956413385662235-0.251760811604446i | 0.145065994046679-0.082058729877001i | 0.854934005953321+0.082058729877001i | 0.965449863495857-0.0926663216186532i
[5 empty] | 28840 | 28.84 | 28.1552 | 1.5353 | 1.0001 | 0.015583 | 1.0019 | -0.061269 | 52187.6345 | 1.5708 | 21.7678 | 1.5248 | 1.0105 | 0.14396 | 0.95878 | -0.35502 | -0.16067 | -121.804 | 58.196 |  | 28840 | 831745600 |  | 27.5231 | -10.8804 | -1.5645 | -70.2409 | 0 | 0 | 0.131057350887904+0.494912792877749i | 0.51773446872i | 0.955920114998962-0.253136228715694i | 0.144823774852016-0.0824854654796248i | 0.855176225147984+0.0824854654796248i | 0.965089585082132-0.0930870869817063i
[5 empty] | 29008 | 29.008 | 28.319 | 1.5355 | 1.0001 | 0.015673 | 1.0019 | -0.061625 | 52491.6401 | 1.5708 | 21.8944 | 1.5251 | 1.0106 | 0.14479 | 0.95833 | -0.35701 | -0.21608 | -121.9769 | 58.0231 |  | 29008 | 841464064 |  | 27.5219 | -10.9126 | -1.6106 | -70.1541 | 0 | 0 | 0.13255392231511+0.497531207372061i | 0.520750397664i | 0.955412054611775-0.254544063546999i | 0.144574346280815-0.0829218678953435i | 0.855425653719185+0.0829218678953435i | 0.964719077288378-0.0935163769466346i
[5 empty] | 29176 | 29.176 | 28.4828 | 1.5357 | 1.0001 | 0.015764 | 1.0019 | -0.061981 | 52795.6457 | 1.5708 | 22.0209 | 1.5254 | 1.0107 | 0.14562 | 0.95787 | -0.35899 | -0.27122 | -122.1498 | 57.8502 |  | 29176 | 851238976 |  | 27.5208 | -10.9449 | -1.6564 | -70.0672 | 0 | 0 | 0.134058383876133+0.500145096411817i | 0.523766326608i | 0.954901204991245-0.255950749534278i | 0.144323602687311-0.0833575160686362i | 0.855676397312689+0.0833575160686362i | 0.964347120217195-0.0939439031177024i
[5 empty] | 29344 | 29.344 | 28.6466 | 1.5359 | 1.0001 | 0.015855 | 1.0019 | -0.062337 | 53099.6514 | 1.5708 | 22.1474 | 1.5256 | 1.0108 | 0.14644 | 0.95742 | -0.36098 | -0.3261 | -122.3226 | 57.6774 |  | 29344 | 861070336 |  | 27.5196 | -10.9774 | -1.7019 | -69.9803 | 0 | 0 | 0.13557072188666+0.502754436221552i | 0.526782255552i | 0.954387568910669-0.257356280432414i | 0.144071546352223-0.0837924060369253i | 0.855928453647777+0.0837924060369253i | 0.963973724160743-0.0943696606411021i
[5 empty] | 29512 | 29.512 | 28.8104 | 1.5361 | 1.0001 | 0.015946 | 1.002 | -0.062693 | 53403.657 | 1.5708 | 22.274 | 1.5259 | 1.0109 | 0.14727 | 0.95697 | -0.36296 | -0.38071 | -122.4953 | 57.5047 |  | 29512 | 870958144 |  | 27.5185 | -11.01 | -1.7471 | -69.8934 | 0 | 0 | 0.137090922590737+0.505359203067179i | 0.529798184496i | 0.953871149158297-0.258760650003269i | 0.14381817956821-0.0842265338445298i | 0.85618182043179+0.0842265338445298i | 0.963598899422312-0.0947936447351966i
[5 empty] | 29684 | 29.684 | 28.9781 | 1.5363 | 1.0001 | 0.016038 | 1.002 | -0.063058 | 53714.9009 | 1.5708 | 22.4035 | 1.5261 | 1.0111 | 0.14812 | 0.9565 | -0.36499 | -0.43636 | -122.6721 | 57.3279 |  | 29684 | 881139856 |  | 27.5173 | -11.0436 | -1.793 | -69.8043 | 0 | 0 | 0.138655449842993+0.508021225850676i | 0.532885921272i | 0.953339552747102-0.260197247305806i | 0.143557425026168-0.084670204308446i | 0.856442574973832+0.084670204308446i | 0.963213680944026-0.0952258815025781i
[5 empty] | 29856 | 29.856 | 29.1458 | 1.5365 | 1.0001 | 0.016131 | 1.002 | -0.063422 | 54026.1447 | 1.5708 | 22.5331 | 1.5264 | 1.0112 | 0.14896 | 0.95603 | -0.36701 | -0.49175 | -122.8489 | 57.1511 |  | 29856 | 891380736 |  | 27.5161 | -11.0773 | -1.8387 | -69.7151 | 0 | 0 | 0.140228189249648+0.510678405103506i | 0.535973658048i | 0.95280504449301-0.261632614110841i | 0.143295301791725-0.085113067517251i | 0.856704698208275+0.085113067517251i | 0.96282698683125-0.0956562494742811i
[5 empty] | 30028 | 30.028 | 29.3136 | 1.5367 | 1.0001 | 0.016224 | 1.002 | -0.063787 | 54337.3886 | 1.5708 | 22.6627 | 1.5267 | 1.0113 | 0.14981 | 0.95555 | -0.36904 | -0.54687 | -123.0256 | 56.9744 |  | 30028 | 901680784 |  | 27.5149 | -11.1112 | -1.884 | -69.626 | 0 | 0 | 0.141809125816029+0.513330715491827i | 0.539061394824i | 0.952267627436808-0.263066743746932i | 0.143031812363995-0.0855551192486378i | 0.856968187636005+0.0855551192486378i | 0.962438828173304-0.0960847437534759i
[5 empty] | 30200 | 30.2 | 29.4813 | 1.5369 | 1.0001 | 0.016317 | 1.0021 | -0.064151 | 54648.6325 | 1.5708 | 22.7922 | 1.5269 | 1.0115 | 0.15065 | 0.95508 | -0.37106 | -0.60173 | -123.2022 | 56.7978 |  | 30200 | 912040000 |  | 27.5137 | -11.1453 | -1.929 | -69.5367 | 0 | 0 | 0.143398244469311+0.515978131728218i | 0.5421491316i | 0.951727304635635-0.264499629550474i | 0.142766959255115-0.0859963552880363i | 0.857233040744885+0.0859963552880363i | 0.962049216069156-0.0965113595222252i
[5 empty] | 30375.75 | 30.3758 | 29.6526 | 1.5371 | 1.0001 | 0.016412 | 1.0021 | -0.064523 | 54966.6622 | 1.5708 | 22.9246 | 1.5272 | 1.0116 | 0.15151 | 0.95459 | -0.37312 | -0.65752 | -123.3826 | 56.6174 |  | 30375.75 | 922686188.0625 |  | 27.5124 | -11.1802 | -1.9747 | -69.4455 | 0 | 0 | 0.145030445455092+0.518678186162944i | 0.5453041882185i | 0.951172203275125-0.265962463866093i | 0.142494925757485-0.0864463643604907i | 0.857505074242515+0.0864463643604907i | 0.961649619747973-0.0969453311857021i
[5 empty] | 30551.5 | 30.5515 | 29.824 | 1.5373 | 1.0001 | 0.016507 | 1.0021 | -0.064895 | 55284.6919 | 1.5708 | 23.057 | 1.5274 | 1.0117 | 0.15238 | 0.9541 | -0.37519 | -0.71304 | -123.563 | 56.437 |  | 30551.5 | 933394152.25 |  | 27.5112 | -11.2153 | -2.0201 | -69.3543 | 0 | 0 | 0.146671157127584+0.521373077481014i | 0.548459244837i | 0.950614074589925-0.267423985479858i | 0.142221473812069-0.0868955129135023i | 0.857778526187931+0.0868955129135023i | 0.961248529369814-0.0973773316151301i
[5 empty] | 30727.25 | 30.7273 | 29.9954 | 1.5375 | 1.0001 | 0.016602 | 1.0021 | -0.065268 | 55602.7216 | 1.5708 | 23.1894 | 1.5277 | 1.0119 | 0.15324 | 0.95361 | -0.37725 | -0.7683 | -123.7433 | 56.2567 |  | 30727.25 | 944163892.5625 |  | 27.5099 | -11.2506 | -2.0652 | -69.263 | 0 | 0 | 0.148320363154531+0.524062778856474i | 0.5516143014555i | 0.950052921894287-0.26888418730836i | 0.141946606140912-0.087343796476079i | 0.858053393859088+0.087343796476079i | 0.960845956802565-0.0978073559249961i
[5 empty] | 30903 | 30.903 | 30.1668 | 1.5376 | 1.0001 | 0.016697 | 1.0022 | -0.06564 | 55920.7513 | 1.5708 | 23.3218 | 1.5279 | 1.012 | 0.1541 | 0.95312 | -0.37931 | -0.82331 | -123.9235 | 56.0765 |  | 30903 | 954995409 |  | 27.5087 | -11.286 | -2.1099 | -69.1716 | 0 | 0 | 0.149978047119118+0.526747263515029i | 0.554769358074i | 0.949488748520186-0.270343062276905i | 0.141670325480147-0.0877912105858382i | 0.858329674519853+0.0877912105858382i | 0.96044191392181-0.098235399315237i
[5 empty] | 31083 | 31.083 | 30.3423 | 1.5378 | 1.0001 | 0.016794 | 1.0022 | -0.066021 | 56246.4716 | 1.5708 | 23.4574 | 1.5282 | 1.0121 | 0.15499 | 0.95261 | -0.38142 | -0.87938 | -124.108 | 55.892 |  | 31083 | 966152889 |  | 27.5074 | -11.3224 | -2.1555 | -69.078 | 0 | 0 | 0.151684588019365+0.529491229196598i | 0.558000710514i | 0.948907804631394-0.271835833111469i | 0.141385901996773-0.088248538199433i | 0.858614098003227+0.088248538199433i | 0.960026588785221-0.0986717354046585i
[5 empty] | 31263 | 31.263 | 30.5178 | 1.538 | 1.0001 | 0.016891 | 1.0022 | -0.066402 | 56572.192 | 1.5708 | 23.5929 | 1.5284 | 1.0123 | 0.15587 | 0.9521 | -0.38353 | -0.93519 | -124.2925 | 55.7075 |  | 31263 | 977375169 |  | 27.5061 | -11.3589 | -2.2007 | -68.9844 | 0 | 0 | 0.153399986714847+0.532229666126926i | 0.561232062954i | 0.948323699336738-0.273327197144508i | 0.141100002214192-0.0887049443544877i | 0.858899997785808+0.0887049443544877i | 0.959609746601575-0.0991059836928122i
[5 empty] | 31443 | 31.443 | 30.6933 | 1.5382 | 1.0001 | 0.016989 | 1.0022 | -0.066784 | 56897.9123 | 1.5708 | 23.7285 | 1.5286 | 1.0124 | 0.15675 | 0.95159 | -0.38563 | -0.99073 | -124.4769 | 55.5231 |  | 31443 | 988662249 |  | 27.5048 | -11.3956 | -2.2456 | -68.8908 | 0 | 0 | 0.155124225294008+0.534962545712268i | 0.564463415394i | 0.947736436273482-0.274817146804333i | 0.140812629117665-0.089160424285378i | 0.859187370882335+0.089160424285378i | 0.959191400149483-0.0995381393006135i
[5 empty] | 31623 | 31.623 | 30.8688 | 1.5384 | 1.0001 | 0.017086 | 1.0023 | -0.067165 | 57223.6326 | 1.5708 | 23.8641 | 1.5289 | 1.0126 | 0.15764 | 0.95108 | -0.38774 | -1.046 | -124.6612 | 55.3388 |  | 31623 | 1000014129 |  | 27.5035 | -11.4325 | -2.2902 | -68.7971 | 0 | 0 | 0.156857285752987+0.537689839416908i | 0.567694767834i | 0.947146019098302-0.276305674529052i | 0.140523785707835-0.0896149732361513i | 0.859476214292165+0.0896149732361513i | 0.958771562212919-0.0999681974422698i
[5 empty] | 31807 | 31.807 | 31.0483 | 1.5386 | 1.0001 | 0.017185 | 1.0023 | -0.067554 | 57556.5912 | 1.5708 | 24.0028 | 1.5291 | 1.0127 | 0.15854 | 0.95055 | -0.38989 | -1.1023 | -124.8495 | 55.1505 |  | 31807 | 1011685249 |  | 27.5022 | -11.4703 | -2.3355 | -68.7013 | 0 | 0 | 0.158637957944611+0.540471936541006i | 0.570997928106i | 0.946539225341415-0.27782580310022i | 0.140227007009231-0.0900786560901677i | 0.859772992990769+0.0900786560901677i | 0.958340866291478-0.100405639646267i
[5 empty] | 31991 | 31.991 | 31.2277 | 1.5388 | 1.0001 | 0.017285 | 1.0023 | -0.067944 | 57889.5497 | 1.5708 | 24.1414 | 1.5294 | 1.0128 | 0.15944 | 0.95002 | -0.39204 | -1.1583 | -125.0377 | 54.9623 |  | 31991 | 1023424081 |  | 27.5008 | -11.5082 | -2.3804 | -68.6055 | 0 | 0 | 0.160427810117885+0.543248136652626i | 0.574301088378i | 0.945929143521081-0.279344429889523i | 0.139928698313686-0.090541356108771i | 0.860071301686314+0.090541356108771i | 0.957908638888428-0.100840880312151i
[5 empty] | 32175 | 32.175 | 31.4071 | 1.539 | 1.0002 | 0.017384 | 1.0023 | -0.068334 | 58222.5083 | 1.5708 | 24.28 | 1.5296 | 1.013 | 0.16034 | 0.94949 | -0.39418 | -1.214 | -125.2259 | 54.7741 |  | 32175 | 1035230625 |  | 27.4995 | -11.5463 | -2.4251 | -68.5096 | 0 | 0 | 0.162226822743989+0.546018409461044i | 0.57760424865i | 0.945315777605896-0.280861546851762i | 0.139628862876002-0.0910030682435073i | 0.860371137123998+0.0910030682435073i | 0.957474893671402-0.101273914628851i
[5 empty] | 32359 | 32.359 | 31.5865 | 1.5391 | 1.0002 | 0.017484 | 1.0024 | -0.068723 | 58555.4668 | 1.5708 | 24.4186 | 1.5298 | 1.0131 | 0.16124 | 0.94895 | -0.39633 | -1.2695 | -125.414 | 54.586 |  | 32359 | 1047104881 |  | 27.4981 | -11.5846 | -2.4694 | -68.4137 | 0 | 0 | 0.16403497619415+0.548782724740206i | 0.580907408922i | 0.944699131585517-0.282377145952662i | 0.139327503967642-0.091463787456701i | 0.860672496032358+0.091463787456701i | 0.957039644310496-0.101704737886223i
[5 empty] | 32547.5 | 32.5475 | 31.7704 | 1.5393 | 1.0002 | 0.017585 | 1.0024 | -0.069122 | 58896.5684 | 1.5708 | 24.5606 | 1.5301 | 1.0133 | 0.16216 | 0.9484 | -0.39852 | -1.326 | -125.6066 | 54.3934 |  | 32547.5 | 1059339756.25 |  | 27.4967 | -11.6239 | -2.5145 | -68.3155 | 0 | 0 | 0.165896809049779+0.551608436163425i | 0.584291353005i | 0.944064007325306-0.283928228950462i | 0.139017198491703-0.0919347393605708i | 0.860982801508297+0.0919347393605708i | 0.956592204784151-0.102143799930871i
[5 empty] | 32736 | 32.736 | 31.9542 | 1.5395 | 1.0002 | 0.017687 | 1.0024 | -0.069521 | 59237.67 | 1.5708 | 24.7026 | 1.5303 | 1.0134 | 0.16309 | 0.94785 | -0.40071 | -1.3823 | -125.7991 | 54.2009 |  | 32736 | 1071645696 |  | 27.4953 | -11.6633 | -2.5593 | -68.2173 | 0 | 0 | 0.167768193276623+0.554427831081688i | 0.587675297088i | 0.943425449102494-0.285477701900921i | 0.138705301120563-0.0924046385136147i | 0.861294698879437+0.0924046385136147i | 0.956143215690978-0.102580531760056i
[5 empty] | 32924.5 | 32.9245 | 32.138 | 1.5397 | 1.0002 | 0.017789 | 1.0024 | -0.06992 | 59578.7715 | 1.5708 | 24.8446 | 1.5305 | 1.0136 | 0.16401 | 0.9473 | -0.40291 | -1.4384 | -125.9915 | 54.0085 |  | 32924.5 | 1084022700.25 |  | 27.4939 | -11.7029 | -2.6038 | -68.119 | 0 | 0 | 0.169649107445338+0.557240877209916i | 0.591059241171i | 0.942783461275246-0.28702555620183i | 0.138391815425777-0.092873479534986i | 0.861608184574223+0.092873479534986i | 0.955692691731238-0.103014928637311i
[5 empty] | 33113 | 33.113 | 32.3218 | 1.5399 | 1.0002 | 0.017891 | 1.0025 | -0.070319 | 59919.8731 | 1.5708 | 24.9866 | 1.5308 | 1.0138 | 0.16493 | 0.94674 | -0.4051 | -1.4942 | -126.1839 | 53.8161 |  | 33113 | 1096470769 |  | 27.4925 | -11.7426 | -2.648 | -68.0207 | 0 | 0 | 0.171539530017449+0.56004754233573i | 0.594443185254i | 0.942138048224789-0.288571783263277i | 0.138076744997092-0.093341257055955i | 0.861923255002908+0.093341257055955i | 0.955240647604169-0.10344698593614i
[5 empty] | 33305.75 | 33.3058 | 32.5098 | 1.54 | 1.0002 | 0.017995 | 1.0025 | -0.070727 | 60268.6653 | 1.5708 | 25.1318 | 1.531 | 1.0139 | 0.16587 | 0.94617 | -0.40733 | -1.551 | -126.3804 | 53.6196 |  | 33305.75 | 1109272983.0625 |  | 27.4911 | -11.7834 | -2.6929 | -67.9202 | 0 | 0 | 0.173482384686134+0.562910855798571i | 0.5979034251585i | 0.941474546076312-0.29015118058597i | 0.137752935885644-0.0938184759664285i | 0.862247064114356+0.0938184759664285i | 0.95477685484783-0.103886360577927i
[5 empty] | 33498.5 | 33.4985 | 32.6977 | 1.5402 | 1.0002 | 0.018099 | 1.0025 | -0.071135 | 60617.4574 | 1.5708 | 25.2771 | 1.5312 | 1.0141 | 0.16682 | 0.9456 | -0.40957 | -1.6075 | -126.5769 | 53.4231 |  | 33498.5 | 1122149502.25 |  | 27.4896 | -11.8243 | -2.7374 | -67.8197 | 0 | 0 | 0.17543513545541+0.565767429389994i | 0.601363665063i | 0.940807471849373-0.29172885833904i | 0.137427477424098-0.094294571564999i | 0.862572522575902+0.094294571564999i | 0.954311503681072-0.104323279520231i
[5 empty] | 33691.25 | 33.6912 | 32.8857 | 1.5404 | 1.0002 | 0.018203 | 1.0026 | -0.071543 | 60966.2496 | 1.5708 | 25.4223 | 1.5315 | 1.0142 | 0.16776 | 0.94502 | -0.4118 | -1.6638 | -126.7733 | 53.2267 |  | 33691.25 | 1135100326.5625 |  | 27.4881 | -11.8653 | -2.7816 | -67.7192 | 0 | 0 | 0.177397758944507+0.568617228907532i | 0.6048239049675i | 0.940136830302841-0.293304807378669i | 0.137100373509249-0.0947695381512553i | 0.862899626490751+0.0947695381512553i | 0.953844609810573-0.104757738171047i
[5 empty] | 33884 | 33.884 | 33.0737 | 1.5406 | 1.0002 | 0.018307 | 1.0026 | -0.071951 | 61315.0418 | 1.5708 | 25.5675 | 1.5317 | 1.0144 | 0.1687 | 0.94444 | -0.41403 | -1.7198 | -126.9696 | 53.0304 |  | 33884 | 1148125456 |  | 27.4867 | -11.9064 | -2.8256 | -67.6187 | 0 | 0 | 0.179370231654448+0.57146022022983i | 0.608284144872i | 0.939462626220648-0.294879018574769i | 0.136771628057592-0.095243370038305i | 0.863228371942408+0.095243370038305i | 0.953376188937823-0.105189732057106i
[5 empty] | 34081.5 | 34.0815 | 33.2663 | 1.5407 | 1.0002 | 0.018414 | 1.0026 | -0.072369 | 61672.4294 | 1.5708 | 25.7163 | 1.5319 | 1.0146 | 0.16967 | 0.94385 | -0.41632 | -1.7769 | -127.1706 | 52.8294 |  | 34081.5 | 1161548642.25 |  | 27.4852 | -11.9487 | -2.8702 | -67.5157 | 0 | 0 | 0.181401504230007+0.57436617477277i | 0.611829656577i | 0.93876811723409-0.296490211417493i | 0.136433082628332-0.0957276957954617i | 0.863566917371668+0.0957276957954617i | 0.952894657121837-0.105629810530156i
[5 empty] | 34279 | 34.279 | 33.4589 | 1.5409 | 1.0002 | 0.018521 | 1.0027 | -0.072787 | 62029.817 | 1.5708 | 25.8651 | 1.5321 | 1.0147 | 0.17063 | 0.94325 | -0.4186 | -1.8338 | -127.3716 | 52.6284 |  | 34279 | 1175049841 |  | 27.4837 | -11.9912 | -2.9146 | -67.4127 | 0 | 0 | 0.183443067112627+0.577264909165252i | 0.615375168282i | 0.938069878212434-0.298099560345865i | 0.136092822147896-0.0962108181942087i | 0.863907177852104+0.0962108181942087i | 0.952411555470435-0.106067292133457i
[5 empty] | 34476.5 | 34.4765 | 33.6515 | 1.5411 | 1.0002 | 0.018627 | 1.0027 | -0.073205 | 62387.2046 | 1.5708 | 26.0139 | 1.5323 | 1.0149 | 0.17159 | 0.94265 | -0.42088 | -1.8904 | -127.5724 | 52.4276 |  | 34476.5 | 1188629052.25 |  | 27.4821 | -12.0337 | -2.9586 | -67.3097 | 0 | 0 | 0.185494894638558+0.580156386968329i | 0.618920679987i | 0.937367914383657-0.299707055583365i | 0.135750850893574-0.0966927311613882i | 0.864249149106426+0.0966927311613882i | 0.951926900851181-0.106502172440047i
[5 empty] | 34674 | 34.674 | 33.8441 | 1.5412 | 1.0002 | 0.018734 | 1.0027 | -0.073622 | 62744.5921 | 1.5708 | 26.1627 | 1.5326 | 1.0151 | 0.17256 | 0.94205 | -0.42316 | -1.9468 | -127.7731 | 52.2269 |  | 34674 | 1202286276 |  | 27.4806 | -12.0764 | -3.0024 | -67.2067 | 0 | 0 | 0.187556961015013+0.583040571834275i | 0.622466191692i | 0.936662231003169-0.301312687368919i | 0.135407173164165-0.0971734286390458i | 0.864592826835835+0.0971734286390458i | 0.951440710121474-0.106934447151997i
[5 empty] | 34875.75 | 34.8757 | 34.0408 | 1.5414 | 1.0002 | 0.018843 | 1.0027 | -0.074049 | 63109.6703 | 1.5708 | 26.3147 | 1.5328 | 1.0152 | 0.17354 | 0.94143 | -0.42548 | -2.0041 | -127.978 | 52.022 |  | 34875.75 | 1216317938.0625 |  | 27.479 | -12.1201 | -3.0467 | -67.1015 | 0 | 0 | 0.189673945730522+0.58597925370448i | 0.6260879992185i | 0.935937527050375-0.302950936557286i | 0.135054342378246-0.0976632089507467i | 0.864945657621754+0.0976632089507467i | 0.950942488528669-0.107373329340341i
[5 empty] | 35077.5 | 35.0775 | 34.2376 | 1.5416 | 1.0002 | 0.018952 | 1.0028 | -0.074476 | 63474.7485 | 1.5708 | 26.4667 | 1.533 | 1.0154 | 0.17452 | 0.94081 | -0.4278 | -2.0612 | -128.1829 | 51.8171 |  | 35077.5 | 1230431006.25 |  | 27.4775 | -12.164 | -3.0908 | -66.9963 | 0 | 0 | 0.191801559878131+0.588910249006228i | 0.629709806745i | 0.935208952914888-0.30458722069069i | 0.134699740020312-0.0981517081677047i | 0.865300259979688+0.0981517081677047i | 0.950442699525798-0.107809483931244i
[5 empty] | 35279.25 | 35.2792 | 34.4343 | 1.5418 | 1.0002 | 0.019061 | 1.0028 | -0.074903 | 63839.8267 | 1.5708 | 26.6187 | 1.5332 | 1.0156 | 0.17551 | 0.94019 | -0.43012 | -2.118 | -128.3876 | 51.6124 |  | 35279.25 | 1244625480.5625 |  | 27.4759 | -12.208 | -3.1345 | -66.8911 | 0 | 0 | 0.193939775548912+0.59183351929226i | 0.6333316142715i | 0.93447651428711-0.30622152941472i | 0.134343370741848-0.0986389198820433i | 0.865656629258152+0.0986389198820433i | 0.949941361042077-0.108242906757115i
[5 empty] | 35481 | 35.481 | 34.6311 | 1.5419 | 1.0002 | 0.01917 | 1.0028 | -0.07533 | 64204.9049 | 1.5708 | 26.7707 | 1.5334 | 1.0158 | 0.17649 | 0.93956 | -0.43244 | -2.1745 | -128.5922 | 51.4078 |  | 35481 | 1258901361 |  | 27.4743 | -12.2521 | -3.1779 | -66.7859 | 0 | 0 | 0.196088564694875+0.59474902621665i | 0.636953421798i | 0.933740216887108-0.307853852392148i | 0.133985239217521-0.099124837702775i | 0.866014760782479+0.099124837702775i | 0.949438490990856-0.108673593788634i
[5 empty] | 35687.75 | 35.6878 | 34.8327 | 1.5421 | 1.0002 | 0.019282 | 1.0029 | -0.075767 | 64579.0309 | 1.5708 | 26.9265 | 1.5336 | 1.016 | 0.1775 | 0.93892 | -0.43482 | -2.2322 | -128.8017 | 51.1983 |  | 35687.75 | 1273615500.0625 |  | 27.4727 | -12.2974 | -3.2221 | -66.6782 | 0 | 0 | 0.198301547901759+0.597728694227811i | 0.6406649891145i | 0.932981674328679-0.30952455849951i | 0.13361640868304-0.0996214490379685i | 0.86638359131696+0.0996214490379685i | 0.948921587983909-0.109112112193481i
[5 empty] | 35894.5 | 35.8945 | 35.0344 | 1.5422 | 1.0002 | 0.019393 | 1.0029 | -0.076204 | 64953.1569 | 1.5708 | 27.0823 | 1.5339 | 1.0161 | 0.1785 | 0.93828 | -0.43719 | -2.2896 | -129.0111 | 50.9889 |  | 35894.5 | 1288415130.25 |  | 27.471 | -12.3428 | -3.266 | -66.5705 | 0 | 0 | 0.200525575078941+0.600700128098157i | 0.644376556431i | 0.932219091621283-0.311193157289256i | 0.133245737486843-0.100116688016359i | 0.866754262513157+0.100116688016359i | 0.948403114589151-0.109547749395261i
[5 empty] | 36101.25 | 36.1013 | 35.236 | 1.5424 | 1.0002 | 0.019505 | 1.0029 | -0.076641 | 65327.2829 | 1.5708 | 27.2381 | 1.5341 | 1.0163 | 0.17951 | 0.93763 | -0.43956 | -2.3468 | -129.2204 | 50.7796 |  | 36101.25 | 1303300251.5625 |  | 27.4694 | -12.3884 | -3.3095 | -66.4627 | 0 | 0 | 0.202760615588855+0.603663286894059i | 0.6480881237475i | 0.931452475017504-0.312859637693117i | 0.132873230735191-0.100610547815677i | 0.867126769264809+0.100610547815677i | 0.947883090025411-0.109980501505599i
[5 empty] | 36308 | 36.308 | 35.4376 | 1.5426 | 1.0002 | 0.019617 | 1.003 | -0.077078 | 65701.4089 | 1.5708 | 27.3938 | 1.5343 | 1.0165 | 0.18052 | 0.93698 | -0.44192 | -2.4038 | -129.4296 | 50.5704 |  | 36308 | 1318270864 |  | 27.4677 | -12.434 | -3.3527 | -66.3551 | 0 | 0 | 0.205006638642217+0.606618129795882i | 0.651799691064i | 0.9306818308024-0.314523988662166i | 0.13249889355963-0.101103021632647i | 0.86750110644037+0.101103021632647i | 0.947361533488803-0.110410364785903i
[5 empty] | 36519.5 | 36.5195 | 35.6439 | 1.5427 | 1.0002 | 0.019731 | 1.003 | -0.077526 | 66084.1302 | 1.5708 | 27.5532 | 1.5345 | 1.0167 | 0.18155 | 0.93631 | -0.44434 | -2.4617 | -129.6434 | 50.3566 |  | 36519.5 | 1333673880.25 |  | 27.466 | -12.4809 | -3.3966 | -66.2449 | 0 | 0 | 0.207315594852827+0.609632211941325i | 0.655596530181i | 0.929889320452955-0.316224362559683i | 0.132114067524529-0.101605368656888i | 0.867885932475471+0.101605368656888i | 0.946826429213487-0.110847111117382i
[5 empty] | 36731 | 36.731 | 35.8501 | 1.5429 | 1.0002 | 0.019845 | 1.003 | -0.077973 | 66466.8516 | 1.5708 | 27.7126 | 1.5347 | 1.0169 | 0.18257 | 0.93564 | -0.44676 | -2.5195 | -129.8571 | 50.1429 |  | 36731 | 1349166361 |  | 27.4643 | -12.5278 | -3.4402 | -66.1348 | 0 | 0 | 0.209635978378012+0.612637505647114i | 0.659393369298i | 0.929092608709937-0.317922484724397i | 0.131727336936998-0.102106250941186i | 0.868272663063002+0.102106250941186i | 0.946289762323515-0.111280826916774i
[5 empty] | 36942.5 | 36.9425 | 36.0564 | 1.5431 | 1.0002 | 0.019959 | 1.0031 | -0.07842 | 66849.573 | 1.5708 | 27.8719 | 1.5349 | 1.0171 | 0.1836 | 0.93497 | -0.44917 | -2.5769 | -130.0707 | 49.9293 |  | 36942.5 | 1364748306.25 |  | 27.4626 | -12.5749 | -3.4835 | -66.0248 | 0 | 0 | 0.211967755767191+0.615633967589023i | 0.663190208415i | 0.928291702406713-0.319618343391689i | 0.131338707372135-0.102605661264837i | 0.868661292627865+0.102605661264837i | 0.945751553286509-0.111711508663689i
[5 empty] | 37154 | 37.154 | 36.2627 | 1.5432 | 1.0002 | 0.020074 | 1.0031 | -0.078867 | 67232.2944 | 1.5708 | 28.0313 | 1.5351 | 1.0173 | 0.18463 | 0.93429 | -0.45158 | -2.6342 | -130.2841 | 49.7159 |  | 37154 | 1380419716 |  | 27.4609 | -12.6221 | -3.5264 | -65.9147 | 0 | 0 | 0.214310893405532+0.618621554570148i | 0.666987047532i | 0.92748660841194-0.321311926818564i | 0.130948184432411-0.103103592428358i | 0.869051815567589+0.103103592428358i | 0.945211822539587-0.112139152998533i
[5 empty] | 37370.25 | 37.3702 | 36.4736 | 1.5434 | 1.0002 | 0.02019 | 1.0032 | -0.079324 | 67623.6112 | 1.5708 | 28.1942 | 1.5353 | 1.0175 | 0.18568 | 0.9336 | -0.45404 | -2.6924 | -130.5022 | 49.4978 |  | 37370.25 | 1396535585.0625 |  | 27.4591 | -12.6704 | -3.57 | -65.8023 | 0 | 0 | 0.216718365332543+0.621667017616888i | 0.6708691584495i | 0.926659110479416-0.32304118113496i | 0.130546939111243-0.103611169602815i | 0.869453060888757+0.103611169602815i | 0.944658418078731-0.112573257804432i
[5 empty] | 37586.5 | 37.5865 | 36.6845 | 1.5435 | 1.0002 | 0.020307 | 1.0032 | -0.079781 | 68014.928 | 1.5708 | 28.3572 | 1.5355 | 1.0177 | 0.18673 | 0.93291 | -0.4565 | -2.7504 | -130.7202 | 49.2798 |  | 37586.5 | 1412744982.25 |  | 27.4573 | -12.7189 | -3.6133 | -65.6898 | 0 | 0 | 0.219137641913976+0.624703111665321i | 0.674751269367i | 0.925827249278641-0.324768032106934i | 0.130143726347671-0.104117185277553i | 0.869856273652329+0.104117185277553i | 0.94410346589654-0.113004180641477i
[5 empty] | 37802.75 | 37.8028 | 36.8954 | 1.5437 | 1.0002 | 0.020424 | 1.0032 | -0.080238 | 68406.2447 | 1.5708 | 28.5201 | 1.5357 | 1.0179 | 0.18778 | 0.93221 | -0.45896 | -2.8081 | -130.938 | 49.062 |  | 37802.75 | 1429047907.5625 |  | 27.4555 | -12.7675 | -3.6563 | -65.5775 | 0 | 0 | 0.221568686689481+0.627729790959183i | 0.6786333802845i | 0.924991032265497-0.326492467253223i | 0.12973855221842-0.104621631826531i | 0.87026144778158+0.104621631826531i | 0.943546987730369-0.113431918434395i
[5 empty] | 38019 | 38.019 | 37.1063 | 1.5438 | 1.0002 | 0.020541 | 1.0033 | -0.080695 | 68797.5615 | 1.5708 | 28.6831 | 1.5359 | 1.0181 | 0.18883 | 0.93151 | -0.46142 | -2.8656 | -131.1557 | 48.8443 |  | 38019 | 1445444361 |  | 27.4537 | -12.8161 | -3.6989 | -65.4651 | 0 | 0 | 0.224011463021348+0.630747009884099i | 0.682515491202i | 0.924150466934121-0.328214474116674i | 0.129331422829775-0.10512450164735i | 0.870668577170225+0.10512450164735i | 0.942989005278225-0.113856468279804i
[5 empty] | 38240.5 | 38.2405 | 37.3223 | 1.544 | 1.0002 | 0.02066 | 1.0033 | -0.081163 | 69198.3785 | 1.5708 | 28.85 | 1.5361 | 1.0183 | 0.1899 | 0.93079 | -0.46393 | -2.9243 | -131.3784 | 48.6216 |  | 38240.5 | 1462335840.25 |  | 27.4519 | -12.8661 | -3.7423 | -65.3501 | 0 | 0 | 0.226525667505881+0.633827624021529i | 0.686491849899i | 0.923284994737783-0.329975756506372i | 0.12891238874902-0.105637937336922i | 0.87108761125098+0.105637937336922i | 0.942415939555319-0.114288017281166i
[5 empty] | 38462 | 38.462 | 37.5384 | 1.5442 | 1.0002 | 0.02078 | 1.0033 | -0.081631 | 69599.1954 | 1.5708 | 29.0169 | 1.5363 | 1.0185 | 0.19098 | 0.93007 | -0.46644 | -2.9826 | -131.6011 | 48.3989 |  | 38462 | 1479325444 |  | 27.45 | -12.9162 | -3.7853 | -65.2351 | 0 | 0 | 0.229052101708394+0.636898216452014i | 0.690468208596i | 0.922414976566531-0.331734464899042i | 0.128491316381934-0.106149702742002i | 0.871508683618066+0.106149702742002i | 0.941841341567802-0.114716216047899i
[5 empty] | 38683.5 | 38.6835 | 37.7544 | 1.5443 | 1.0002 | 0.0209 | 1.0034 | -0.082099 | 70000.0124 | 1.5708 | 29.1838 | 1.5365 | 1.0187 | 0.19205 | 0.92934 | -0.46894 | -3.0408 | -131.8236 | 48.1764 |  | 38683.5 | 1496413172.25 |  | 27.4482 | -12.9664 | -3.828 | -65.1202 | 0 | 0 | 0.231590725682408+0.639958738625164i | 0.694444567293i | 0.921540420597966-0.333490585987543i | 0.128068212386265-0.106659789770861i | 0.871931787613735+0.106659789770861i | 0.941265234494634-0.115141062014237i
[5 empty] | 38905 | 38.905 | 37.9704 | 1.5445 | 1.0002 | 0.021019 | 1.0034 | -0.082567 | 70400.8293 | 1.5708 | 29.3507 | 1.5367 | 1.0189 | 0.19312 | 0.92861 | -0.47145 | -3.0987 | -132.0459 | 47.9541 |  | 38905 | 1513599025 |  | 27.4463 | -13.0167 | -3.8704 | -65.0054 | 0 | 0 | 0.234141499288702+0.643009142149816i | 0.69842092599i | 0.920661335051439-0.335244106491813i | 0.127643083451883-0.107168190358303i | 0.872356916548117+0.107168190358303i | 0.940687641465011-0.11556255279907i
[5 empty] | 39131.5 | 39.1315 | 38.1913 | 1.5446 | 1.0002 | 0.021142 | 1.0035 | -0.083046 | 70810.6941 | 1.5708 | 29.5214 | 1.5369 | 1.0192 | 0.19422 | 0.92787 | -0.474 | -3.1576 | -132.2731 | 47.7269 |  | 39131.5 | 1531274292.25 |  | 27.4444 | -13.0682 | -3.9134 | -64.888 | 0 | 0 | 0.236762374527316+0.646117889446515i | 0.702487044477i | 0.91975773009102-0.337034506741096i | 0.127206270912114-0.107686314907753i | 0.872793729087886+0.107686314907753i | 0.940095497612821-0.115990086117015i
[5 empty] | 39358 | 39.358 | 38.4122 | 1.5448 | 1.0002 | 0.021264 | 1.0035 | -0.083524 | 71220.5588 | 1.5708 | 29.6921 | 1.5371 | 1.0194 | 0.19531 | 0.92712 | -0.47656 | -3.2163 | -132.5001 | 47.4999 |  | 39358 | 1549052164 |  | 27.4424 | -13.1198 | -3.9561 | -64.7707 | 0 | 0 | 0.239395868600099+0.649215954284399i | 0.706553162964i | 0.918849406265382-0.338822159674199i | 0.126767355233317-0.1082026590474i | 0.873232644766683+0.1082026590474i | 0.939501848711196-0.116414106618358i
[5 empty] | 39584.5 | 39.5845 | 38.6331 | 1.5449 | 1.0002 | 0.021386 | 1.0035 | -0.084003 | 71630.4236 | 1.5708 | 29.8628 | 1.5373 | 1.0196 | 0.19641 | 0.92637 | -0.47911 | -3.2747 | -132.727 | 47.273 |  | 39584.5 | 1566932640.25 |  | 27.4405 | -13.1716 | -3.9985 | -64.6534 | 0 | 0 | 0.242041937966712+0.652303285442242i | 0.710619281451i | 0.917936372497966-0.340607051180051i | 0.126326343672215-0.108717214240374i | 0.873673656327785+0.108717214240374i | 0.938906719319551-0.116834612348313i
[5 empty] | 39811 | 39.811 | 38.854 | 1.5451 | 1.0002 | 0.021509 | 1.0036 | -0.084481 | 72040.2883 | 1.5708 | 30.0334 | 1.5375 | 1.0198 | 0.1975 | 0.92561 | -0.48166 | -3.3329 | -132.9537 | 47.0463 |  | 39811 | 1584915721 |  | 27.4385 | -13.2234 | -4.0406 | -64.5362 | 0 | 0 | 0.244700538878905+0.655379831876282i | 0.714685399938i | 0.917018637757449-0.3423891671778i | 0.125883243520183-0.10922997197938i | 0.874116756479817+0.10922997197938i | 0.938310133936024-0.117251601548685i
[5 empty] | 40042.75 | 40.0427 | 39.0801 | 1.5452 | 1.0002 | 0.021634 | 1.0036 | -0.084971 | 72459.6532 | 1.5708 | 30.2081 | 1.5377 | 1.0201 | 0.19862 | 0.92484 | -0.48426 | -3.3922 | -133.1854 | 46.8146 |  | 40042.75 | 1603421827.5625 |  | 27.4365 | -13.2765 | -4.0833 | -64.4164 | 0 | 0 | 0.247433687754135+0.658516473349498i | 0.7188457662045i | 0.916074774741263-0.34420970309192i | 0.125427718707644-0.10975274555825i | 0.874572281292356+0.10975274555825i | 0.937698238895572-0.117674614694908i
[5 empty] | 40274.5 | 40.2745 | 39.3061 | 1.5454 | 1.0002 | 0.021759 | 1.0037 | -0.08546 | 72879.0182 | 1.5708 | 30.3827 | 1.5379 | 1.0203 | 0.19974 | 0.92406 | -0.48686 | -3.4512 | -133.417 | 46.583 |  | 40274.5 | 1622035350.25 |  | 27.4345 | -13.3297 | -4.1257 | -64.2967 | 0 | 0 | 0.250179862515575+0.661641716809663i | 0.723006132471i | 0.915126009441146-0.346027303614344i | 0.124970022914071-0.110273619468277i | 0.875029977085929+0.110273619468277i | 0.937084871269493-0.118093943304646i
[5 empty] | 40506.25 | 40.5063 | 39.5321 | 1.5455 | 1.0002 | 0.021884 | 1.0037 | -0.085949 | 73298.3831 | 1.5708 | 30.5574 | 1.5381 | 1.0205 | 0.20086 | 0.92328 | -0.48946 | -3.51 | -133.6484 | 46.3516 |  | 40506.25 | 1640756289.0625 |  | 27.4325 | -13.3831 | -4.1678 | -64.177 | 0 | 0 | 0.252939015630721+0.664755508163117i | 0.7271664987375i | 0.914172351610339-0.347841953761445i | 0.124510164061547-0.110792584693853i | 0.875489835938453+0.110792584693853i | 0.936470057089161-0.118509586124541i
[5 empty] | 40738 | 40.738 | 39.7582 | 1.5456 | 1.0002 | 0.022009 | 1.0037 | -0.086439 | 73717.748 | 1.5708 | 30.732 | 1.5383 | 1.0208 | 0.20198 | 0.9225 | -0.49206 | -3.5685 | -133.8796 | 46.1204 |  | 40738 | 1659584644 |  | 27.4304 | -13.4365 | -4.2096 | -64.0574 | 0 | 0 | 0.255711099342435+0.667857793514423i | 0.731326865004i | 0.913213811051191-0.349653638583394i | 0.124048150109594-0.111309632252404i | 0.875951849890406+0.111309632252404i | 0.935853822311531-0.11892154211049i
[5 empty] | 40975.25 | 40.9753 | 39.9896 | 1.5458 | 1.0002 | 0.022138 | 1.0038 | -0.08694 | 74147.0655 | 1.5708 | 30.9108 | 1.5384 | 1.021 | 0.20312 | 0.92169 | -0.49471 | -3.6282 | -134.1162 | 45.8838 |  | 40975.25 | 1678971112.5625 |  | 27.4283 | -13.4913 | -4.252 | -63.935 | 0 | 0 | 0.258562315902026+0.671021728857891i | 0.7355859670395i | 0.91222747432029-0.351505231866586i | 0.123572947349662-0.111836954809649i | 0.876427052650338+0.111836954809649i | 0.935221518212522-0.119339454838888i
[5 empty] | 41212.5 | 41.2125 | 40.221 | 1.5459 | 1.0002 | 0.022266 | 1.0038 | -0.08744 | 74576.383 | 1.5708 | 31.0896 | 1.5386 | 1.0212 | 0.20427 | 0.92089 | -0.49736 | -3.6876 | -134.3525 | 45.6475 |  | 41212.5 | 1698470156.25 |  | 27.4262 | -13.5461 | -4.2941 | -63.8128 | 0 | 0 | 0.261426982083914+0.67417349191905i | 0.739845069075i | 0.911236041299759-0.353353685807173i | 0.123095502986014-0.112362248653175i | 0.876904497013986+0.112362248653175i | 0.934587780093845-0.119753502111928i
[5 empty] | 41449.75 | 41.4498 | 40.4524 | 1.5461 | 1.0003 | 0.022394 | 1.0039 | -0.087941 | 75005.7005 | 1.5708 | 31.2684 | 1.5388 | 1.0215 | 0.20541 | 0.92008 | -0.50001 | -3.7468 | -134.5887 | 45.4113 |  | 41449.75 | 1718081775.0625 |  | 27.4241 | -13.6011 | -4.3359 | -63.6906 | 0 | 0 | 0.264305045923275+0.67731302552516i | 0.7441041711105i | 0.910239522665676-0.355198984476631i | 0.122615825679454-0.112885504254193i | 0.877384174320546+0.112885504254193i | 0.933952635550854-0.120163683480314i
[5 empty] | 41687 | 41.687 | 40.6838 | 1.5462 | 1.0003 | 0.022522 | 1.0039 | -0.088442 | 75435.0179 | 1.5708 | 31.4472 | 1.539 | 1.0217 | 0.20655 | 0.91926 | -0.50265 | -3.8057 | -134.8246 | 45.1754 |  | 41687 | 1737805969 |  | 27.422 | -13.6561 | -4.3774 | -63.5685 | 0 | 0 | 0.267196455212254+0.680440272725325i | 0.748363273146i | 0.909237929147515-0.357041111984294i | 0.122133924131291-0.113406712120888i | 0.877866075868709+0.113406712120888i | 0.933316112089492-0.120569998717377i
[5 empty] | 41929.75 | 41.9297 | 40.9205 | 1.5464 | 1.0003 | 0.022653 | 1.004 | -0.088954 | 75874.288 | 1.5708 | 31.6301 | 1.5392 | 1.022 | 0.20772 | 0.91843 | -0.50536 | -3.8657 | -135.0658 | 44.9342 |  | 41929.75 | 1758103935.0625 |  | 27.4198 | -13.7126 | -4.4195 | -63.4437 | 0 | 0 | 0.270168652404636+0.683627240583006i | 0.7527211109505i | 0.908207874918978-0.358922645418407i | 0.121638557932561-0.113937873430501i | 0.878361442067439+0.113937873430501i | 0.932663433907516-0.120981731661272i
[5 empty] | 42172.5 | 42.1725 | 41.1573 | 1.5465 | 1.0003 | 0.022784 | 1.004 | -0.089466 | 76313.558 | 1.5708 | 31.813 | 1.5394 | 1.0222 | 0.20889 | 0.9176 | -0.50806 | -3.9255 | -135.3069 | 44.6931 |  | 42172.5 | 1778519756.25 |  | 27.4176 | -13.7691 | -4.4612 | -63.3189 | 0 | 0 | 0.27315470961999+0.686801225866989i | 0.757078948755i | 0.907172530680478-0.360800825421427i | 0.121140881730002-0.114466870977831i | 0.878859118269998+0.114466870977831i | 0.932009370098141-0.121389417370053i
[5 empty] | 42415.25 | 42.4153 | 41.3941 | 1.5466 | 1.0003 | 0.022915 | 1.0041 | -0.089979 | 76752.8281 | 1.5708 | 31.996 | 1.5395 | 1.0225 | 0.21006 | 0.91676 | -0.51075 | -3.9851 | -135.5477 | 44.4523 |  | 42415.25 | 1799053432.5625 |  | 27.4154 | -13.8257 | -4.5027 | -63.1943 | 0 | 0 | 0.276154570150936+0.689962168301005i | 0.7614367865595i | 0.906131908097784-0.362675635096016i | 0.120640904974844-0.114993694716834i | 0.879359095025156+0.114993694716834i | 0.931353949822238-0.12179305631235i
[5 empty] | 42658 | 42.658 | 41.6308 | 1.5468 | 1.0003 | 0.023046 | 1.0041 | -0.090491 | 77192.0981 | 1.5708 | 32.1789 | 1.5397 | 1.0227 | 0.21122 | 0.91592 | -0.51344 | -4.0444 | -135.7883 | 44.2117 |  | 42658 | 1819704964 |  | 27.4132 | -13.8823 | -4.5438 | -63.0698 | 0 | 0 | 0.279168177027965+0.693110007856482i | 0.765794624364i | 0.905086018894579-0.364547057587166i | 0.120138637162006-0.115518334642747i | 0.879861362837994+0.115518334642747i | 0.930697202134651-0.122192649192456i
[5 empty] | 42906.5 | 42.9065 | 41.8732 | 1.5469 | 1.0003 | 0.023181 | 1.0042 | -0.091015 | 77641.7731 | 1.5708 | 32.3662 | 1.5399 | 1.023 | 0.21242 | 0.91505 | -0.51619 | -4.1048 | -136.0344 | 43.9656 |  | 42906.5 | 1840967742.25 |  | 27.4109 | -13.9404 | -4.5856 | -62.9424 | 0 | 0 | 0.282267345837733+0.696318775525397i | 0.770255685927i | 0.904009912873775-0.366459282281085i | 0.119622109027044-0.116053129254233i | 0.880377890972956+0.116053129254233i | 0.930023553388707-0.12259751722254i
[5 empty] | 43155 | 43.155 | 42.1156 | 1.547 | 1.0003 | 0.023315 | 1.0042 | -0.091539 | 78091.4482 | 1.5708 | 32.5535 | 1.5401 | 1.0233 | 0.21361 | 0.91418 | -0.51894 | -4.165 | -136.2802 | 43.7198 |  | 43155 | 1862354025 |  | 27.4086 | -13.9986 | -4.6271 | -62.8152 | 0 | 0 | 0.285380798271798+0.699513685728412i | 0.77471674749i | 0.902928312824993-0.368367921819686i | 0.119103200288034-0.116585614288069i | 0.880896799711966+0.116585614288069i | 0.929348574869386-0.122998147483697i
[5 empty] | 43403.5 | 43.4035 | 42.358 | 1.5472 | 1.0003 | 0.023449 | 1.0043 | -0.092063 | 78541.1232 | 1.5708 | 32.7407 | 1.5402 | 1.0235 | 0.2148 | 0.91331 | -0.52169 | -4.225 | -136.5259 | 43.4741 |  | 43403.5 | 1883863812.25 |  | 27.4063 | -14.0569 | -4.6682 | -62.6881 | 0 | 0 | 0.288508472369226+0.7026946748835i | 0.779177809053i | 0.901841231512411-0.370272958260804i | 0.118581921271796-0.11711577914725i | 0.881418078728204+0.11711577914725i | 0.928672297387614-0.123394541484729i
[5 empty] | 43652 | 43.652 | 42.6003 | 1.5473 | 1.0003 | 0.023583 | 1.0043 | -0.092588 | 78990.7982 | 1.5708 | 32.928 | 1.5404 | 1.0238 | 0.216 | 0.91244 | -0.52443 | -4.2847 | -136.7713 | 43.2287 |  | 43652 | 1905497104 |  | 27.404 | -14.1152 | -4.709 | -62.5611 | 0 | 0 | 0.29165030588606+0.705861679685678i | 0.783638870616i | 0.900748681763089-0.372174373709666i | 0.118058282352323-0.117643613280946i | 0.881941717647677+0.117643613280946i | 0.927994751629507-0.123786700983638i
[5 empty] | 43906 | 43.906 | 42.8481 | 1.5475 | 1.0003 | 0.02372 | 1.0044 | -0.093123 | 79450.4257 | 1.5708 | 33.1194 | 1.5406 | 1.0241 | 0.21721 | 0.91155 | -0.52723 | -4.3455 | -137.022 | 42.978 |  | 43906 | 1927736836 |  | 27.4016 | -14.1749 | -4.7504 | -62.4313 | 0 | 0 | 0.294876244839245+0.709084261500701i | 0.788198667948i | 0.899626312927849-0.374114112127247i | 0.117520625860126-0.118180710250117i | 0.882479374139874+0.118180710250117i | 0.92730093100967-0.124183166036181i
[5 empty] | 44160 | 44.16 | 43.0958 | 1.5476 | 1.0003 | 0.023858 | 1.0044 | -0.093659 | 79910.0533 | 1.5708 | 33.3109 | 1.5408 | 1.0243 | 0.21843 | 0.91065 | -0.53002 | -4.4061 | -137.2724 | 42.7276 |  | 44160 | 1950105600 |  | 27.3993 | -14.2347 | -4.7915 | -62.3018 | 0 | 0 | 0.298116844525069+0.712292100237363i | 0.79275846528i | 0.898498258212586-0.376050029840772i | 0.116980525912488-0.118715350039561i | 0.883019474087512+0.118715350039561i | 0.92660584977222-0.12457521156947i
[5 empty] | 44414 | 44.414 | 43.3436 | 1.5477 | 1.0003 | 0.023995 | 1.0045 | -0.094194 | 80369.6809 | 1.5708 | 33.5023 | 1.5409 | 1.0246 | 0.21965 | 0.90975 | -0.53281 | -4.4664 | -137.5225 | 42.4775 |  | 44414 | 1972603396 |  | 27.3969 | -14.2946 | -4.8322 | -62.1723 | 0 | 0 | 0.301372037565906+0.715485129199193i | 0.797318262612i | 0.897364531517536-0.377982107895807i | 0.116437993739016-0.119247521533199i | 0.883562006260984+0.119247521533199i | 0.925909540268946-0.124962840251873i
[5 empty] | 44668 | 44.668 | 43.5913 | 1.5479 | 1.0003 | 0.024132 | 1.0045 | -0.09473 | 80829.3084 | 1.5708 | 33.6937 | 1.5411 | 1.0249 | 0.22086 | 0.90885 | -0.5356 | -4.5264 | -137.7725 | 42.2275 |  | 44668 | 1995230224 |  | 27.3945 | -14.3546 | -4.8726 | -62.043 | 0 | 0 | 0.304641756280706+0.71866328199764i | 0.801878059944i | 0.896225146810761-0.379910327390652i | 0.115893040619882-0.119777213666273i | 0.884106959380118+0.119777213666273i | 0.925212034706781-0.125346055012825i
[5 empty] | 44928.25 | 44.9282 | 43.8452 | 1.548 | 1.0003 | 0.024272 | 1.0046 | -0.095278 | 81300.2458 | 1.5708 | 33.8899 | 1.5413 | 1.0252 | 0.22211 | 0.90792 | -0.53845 | -4.5877 | -138.0283 | 41.9717 |  | 44928.25 | 2018547648.0625 |  | 27.392 | -14.416 | -4.9137 | -61.9106 | 0 | 0 | 0.308006925785409+0.721904138538518i | 0.8065500570135i | 0.895051872182107-0.381881971375589i | 0.115332179035765-0.120317356423086i | 0.884667820964235+0.120317356423086i | 0.924496159072043-0.125734124432838i
[5 empty] | 45188.5 | 45.1885 | 44.099 | 1.5481 | 1.0003 | 0.024413 | 1.0046 | -0.095827 | 81771.1831 | 1.5708 | 34.086 | 1.5415 | 1.0255 | 0.22335 | 0.90699 | -0.5413 | -4.6488 | -138.2839 | 41.7161 |  | 45188.5 | 2042000532.25 |  | 27.3895 | -14.4776 | -4.9545 | -61.7784 | 0 | 0 | 0.311387199780643+0.725129237704601i | 0.811222054083i | 0.893872687576625-0.383849524570228i | 0.114768800036559-0.120854872950767i | 0.885231199963441+0.120854872950767i | 0.923779095772821-0.126117567092992i
[5 empty] | 45448.75 | 45.4487 | 44.3528 | 1.5482 | 1.0003 | 0.024553 | 1.0047 | -0.096375 | 82242.1204 | 1.5708 | 34.2821 | 1.5416 | 1.0258 | 0.2246 | 0.90606 | -0.54414 | -4.7096 | -138.5393 | 41.4607 |  | 45448.75 | 2065588876.5625 |  | 27.387 | -14.5392 | -4.9949 | -61.6463 | 0 | 0 | 0.314782504483421+0.728338509099983i | 0.8158940511525i | 0.892687608239281-0.385812966816919i | 0.11420291591943-0.121389751516664i | 0.88579708408057+0.121389751516664i | 0.923060878965969-0.126496386978669i
[5 empty] | 45709 | 45.709 | 44.6067 | 1.5484 | 1.0003 | 0.024694 | 1.0047 | -0.096924 | 82713.0577 | 1.5708 | 34.4783 | 1.5418 | 1.0261 | 0.22584 | 0.90513 | -0.54698 | -4.7701 | -138.7944 | 41.2056 |  | 45709 | 2089312681 |  | 27.3845 | -14.601 | -5.035 | -61.5144 | 0 | 0 | 0.318192765782672+0.731531882674239i | 0.820566048222i | 0.891496649488874-0.387772278017268i | 0.113634539036221-0.121921980445706i | 0.886365460963779+0.121921980445706i | 0.922341542639835-0.126870588350454i
[5 empty] | 45975.25 | 45.9753 | 44.8664 | 1.5485 | 1.0003 | 0.024838 | 1.0048 | -0.097485 | 83194.8523 | 1.5708 | 34.6789 | 1.542 | 1.0264 | 0.22711 | 0.90417 | -0.54988 | -4.8319 | -139.0551 | 40.9449 |  | 45975.25 | 2113723612.5625 |  | 27.3819 | -14.6642 | -5.0757 | -61.3795 | 0 | 0 | 0.321697049997701+0.734782354182637i | 0.8253457570395i | 0.890272165229622-0.389772464756616i | 0.11305049166705-0.122463725697106i | 0.88694950833295+0.122463725697106i | 0.921604498922856-0.127248642112038i
[5 empty] | 46241.5 | 46.2415 | 45.1261 | 1.5486 | 1.0003 | 0.024982 | 1.0048 | -0.098046 | 83676.647 | 1.5708 | 34.8796 | 1.5421 | 1.0267 | 0.22838 | 0.9032 | -0.55277 | -4.8933 | -139.3156 | 40.6844 |  | 46241.5 | 2138276322.25 |  | 27.3793 | -14.7274 | -5.1161 | -61.2448 | 0 | 0 | 0.325216830432213+0.738016039167206i | 0.830125465857i | 0.889041560007194-0.391768285407878i | 0.112463861594631-0.123002673194534i | 0.887536138405369+0.123002673194534i | 0.920866354889388-0.127621871837028i
[5 empty] | 46507.75 | 46.5078 | 45.3858 | 1.5488 | 1.0003 | 0.025125 | 1.0049 | -0.098607 | 84158.4416 | 1.5708 | 35.0803 | 1.5423 | 1.027 | 0.22965 | 0.90224 | -0.55567 | -4.9546 | -139.5757 | 40.4243 |  | 46507.75 | 2162970810.0625 |  | 27.3767 | -14.7908 | -5.1561 | -61.1103 | 0 | 0 | 0.328752026674808+0.741232863752561i | 0.8349051746745i | 0.887804850462858-0.393759718644667i | 0.111874662220865-0.123538810625427i | 0.888125337779135+0.123538810625427i | 0.920127146372036-0.127990282960757i
[5 empty] | 46774 | 46.774 | 45.6455 | 1.5489 | 1.0003 | 0.025269 | 1.0049 | -0.099168 | 84640.2363 | 1.5708 | 35.2809 | 1.5424 | 1.0273 | 0.23092 | 0.90127 | -0.55855 | -5.0155 | -139.8357 | 40.1643 |  | 46774 | 2187807076 |  | 27.374 | -14.8541 | -5.1959 | -60.9759 | 0 | 0 | 0.332302557961903+0.744432754448501i | 0.839684883492i | 0.8865620533177-0.395746743206756i | 0.11128290700635-0.124072125741417i | 0.88871709299365+0.124072125741417i | 0.91938690900983-0.128353881205811i
[5 empty] | 47046.25 | 47.0463 | 45.9111 | 1.549 | 1.0003 | 0.025416 | 1.005 | -0.099741 | 85132.8883 | 1.5708 | 35.4861 | 1.5426 | 1.0276 | 0.23221 | 0.90028 | -0.5615 | -5.0777 | -140.1012 | 39.8988 |  | 47046.25 | 2213349639.0625 |  | 27.3714 | -14.919 | -5.2362 | -60.8387 | 0 | 0 | 0.335948874019207+0.747687168596359i | 0.8445723040575i | 0.88528497205546-0.397773964887599i | 0.110675187663465-0.124614528099393i | 0.889324812336535+0.124614528099393i | 0.918628963282887-0.128720702683614i
[5 empty] | 47318.5 | 47.3185 | 46.1766 | 1.5491 | 1.0003 | 0.025563 | 1.0051 | -0.10031 | 85625.5402 | 1.5708 | 35.6913 | 1.5428 | 1.0279 | 0.23351 | 0.89928 | -0.56445 | -5.1395 | -140.3664 | 39.6336 |  | 47318.5 | 2239040442.25 |  | 27.3686 | -14.984 | -5.2761 | -60.7016 | 0 | 0 | 0.339611052154352+0.750923722866256i | 0.849459724623i | 0.8840015613448-0.399796532207663i | 0.110064824640941-0.125153953811043i | 0.889935175359059+0.125153953811043i | 0.917870016556181-0.129082504925446i
[5 empty] | 47590.75 | 47.5907 | 46.4422 | 1.5493 | 1.0003 | 0.02571 | 1.0051 | -0.10089 | 86118.1922 | 1.5708 | 35.8965 | 1.5429 | 1.0282 | 0.2348 | 0.89829 | -0.56739 | -5.2012 | -140.6314 | 39.3686 |  | 47590.75 | 2264879485.5625 |  | 27.3659 | -15.049 | -5.3158 | -60.5647 | 0 | 0 | 0.343289004889505+0.754142339947163i | 0.8543471451885i | 0.882711839320036-0.401814422653409i | 0.109451832518416-0.125690389991194i | 0.890548167481584+0.125690389991194i | 0.917110106291337-0.129439294957628i
[5 empty] | 47863 | 47.863 | 46.7077 | 1.5494 | 1.0003 | 0.025857 | 1.0052 | -0.10146 | 86610.8442 | 1.5708 | 36.1017 | 1.5431 | 1.0285 | 0.2361 | 0.89729 | -0.57032 | -5.2626 | -140.896 | 39.104 |  | 47863 | 2290866769 |  | 27.3632 | -15.1141 | -5.3551 | -60.428 | 0 | 0 | 0.346982644370025+0.757342942956515i | 0.859234565754i | 0.881415824201541-0.403827613784996i | 0.108836225938329-0.126223823826086i | 0.891163774061671+0.126223823826086i | 0.916349269729379-0.129791080104519i
[5 empty] | 48141.75 | 48.1418 | 46.9796 | 1.5495 | 1.0003 | 0.026008 | 1.0052 | -0.10205 | 87115.2583 | 1.5708 | 36.3118 | 1.5433 | 1.0289 | 0.23742 | 0.89626 | -0.57332 | -5.3252 | -141.1667 | 38.8333 |  | 48141.75 | 2317628093.0625 |  | 27.3604 | -15.1807 | -5.395 | -60.2882 | 0 | 0 | 0.350780630773583+0.760601216552573i | 0.8642386740465i | 0.8800823654319-0.40588397778032i | 0.108203228204403-0.126766869425429i | 0.891796771795597+0.126766869425429i | 0.915569347031324-0.1301460865701i
[5 empty] | 48420.5 | 48.4205 | 47.2515 | 1.5496 | 1.0003 | 0.026158 | 1.0053 | -0.10263 | 87619.6725 | 1.5708 | 36.5219 | 1.5434 | 1.0292 | 0.23875 | 0.89523 | -0.57632 | -5.3876 | -141.4371 | 38.5629 |  | 48420.5 | 2344544820.25 |  | 27.3575 | -15.2475 | -5.4346 | -60.1486 | 0 | 0 | 0.354594874310236+0.763840443897402i | 0.869242782339i | 0.878742348417347-0.407935368017754i | 0.107567520948294-0.127306740649567i | 0.892432479051706+0.127306740649567i | 0.914788531572818-0.130495862792766i
[5 empty] | 48699.25 | 48.6992 | 47.5234 | 1.5498 | 1.0003 | 0.026309 | 1.0054 | -0.10322 | 88124.0866 | 1.5708 | 36.732 | 1.5436 | 1.0295 | 0.24007 | 0.8942 | -0.57931 | -5.4497 | -141.7072 | 38.2928 |  | 48699.25 | 2371616950.5625 |  | 27.3547 | -15.3143 | -5.4738 | -60.0091 | 0 | 0 | 0.358425279467329+0.767060543877356i | 0.8742468906315i | 0.877395792993076-0.409981760653933i | 0.106929120088778-0.127843423979559i | 0.893070879911222+0.127843423979559i | 0.914006862594135-0.130840417578574i
[5 empty] | 48978 | 48.978 | 47.7953 | 1.5499 | 1.0004 | 0.026459 | 1.0054 | -0.10381 | 88628.5007 | 1.5708 | 36.9421 | 1.5437 | 1.0299 | 0.24139 | 0.89317 | -0.58229 | -5.5116 | -141.977 | 38.023 |  | 48978 | 2398844484 |  | 27.3519 | -15.3811 | -5.5128 | -59.8699 | 0 | 0 | 0.362271750327505+0.770261435857759i | 0.879250998924i | 0.876042719087474-0.412023131928018i | 0.106288041612082-0.128376905976293i | 0.893711958387918+0.128376905976293i | 0.91322437908423-0.131179760043076i
[5 empty] | 49263.25 | 49.2632 | 48.0736 | 1.55 | 1.0004 | 0.026613 | 1.0055 | -0.10441 | 89144.6769 | 1.5708 | 37.1571 | 1.5439 | 1.0302 | 0.24274 | 0.8921 | -0.58535 | -5.5747 | -142.2528 | 37.7472 |  | 49263.25 | 2426867800.5625 |  | 27.3489 | -15.4496 | -5.5523 | -59.7276 | 0 | 0 | 0.366224446196531+0.773516998779669i | 0.8843717949435i | 0.874651366317134-0.414106881619769i | 0.105629258967245-0.128919499796611i | 0.894370741032755+0.128919499796611i | 0.912422846490201-0.131521629203441i
[5 empty] | 49548.5 | 49.5485 | 48.3518 | 1.5501 | 1.0004 | 0.026767 | 1.0055 | -0.10501 | 89660.8532 | 1.5708 | 37.3721 | 1.544 | 1.0305 | 0.24409 | 0.89104 | -0.58839 | -5.6375 | -142.5282 | 37.4718 |  | 49548.5 | 2455053852.25 |  | 27.346 | -15.5181 | -5.5915 | -59.5854 | 0 | 0 | 0.370193761241576+0.776752278156277i | 0.889492590963i | 0.873253230041336-0.416185322961251i | 0.104967706459737-0.129458713026046i | 0.895032293540263+0.129458713026046i | 0.911620542729175-0.131858060409209i
[5 empty] | 49833.75 | 49.8338 | 48.63 | 1.5502 | 1.0004 | 0.026921 | 1.0056 | -0.10561 | 90177.0294 | 1.5708 | 37.5871 | 1.5442 | 1.0309 | 0.24544 | 0.88997 | -0.59143 | -5.7002 | -142.8034 | 37.1966 |  | 49833.75 | 2483402639.0625 |  | 27.343 | -15.5867 | -5.6303 | -59.4435 | 0 | 0 | 0.374179591377297+0.779967189150488i | 0.8946133869825i | 0.871848331916081-0.418258430761238i | 0.104303401437117-0.129994531525081i | 0.895696598562883+0.129994531525081i | 0.910817508751132-0.132189064405197i
[5 empty] | 50119 | 50.119 | 48.9083 | 1.5503 | 1.0004 | 0.027075 | 1.0057 | -0.10621 | 90693.2057 | 1.5708 | 37.8021 | 1.5443 | 1.0312 | 0.24679 | 0.88891 | -0.59447 | -5.7625 | -143.0782 | 36.9218 |  | 50119 | 2511914161 |  | 27.34 | -15.6553 | -5.6688 | -59.3018 | 0 | 0 | 0.378181832085287+0.783161647459315i | 0.899734183002i | 0.870436693697981-0.420326179920683i | 0.103636361319119-0.130526941243219i | 0.896363638680881+0.130526941243219i | 0.910013785221824-0.132514652255385i
[5 empty] | 50410.75 | 50.4108 | 49.1929 | 1.5505 | 1.0004 | 0.027233 | 1.0057 | -0.10682 | 91221.144 | 1.5708 | 38.022 | 1.5445 | 1.0316 | 0.24817 | 0.88781 | -0.59757 | -5.8261 | -143.359 | 36.641 |  | 50410.75 | 2541243715.5625 |  | 27.337 | -15.7255 | -5.7079 | -59.1571 | 0 | 0 | 0.382292138332831+0.786407653596132i | 0.9049716667485i | 0.868985938998112-0.422435477683384i | 0.102951310277861-0.131067942266022i | 0.897048689722139+0.131067942266022i | 0.909191076007485-0.132842068467703i
[5 empty] | 50702.5 | 50.7025 | 49.4774 | 1.5506 | 1.0004 | 0.02739 | 1.0058 | -0.10744 | 91749.0824 | 1.5708 | 38.2419 | 1.5446 | 1.032 | 0.24955 | 0.88671 | -0.60066 | -5.8894 | -143.6394 | 36.3606 |  | 50702.5 | 2570743506.25 |  | 27.3339 | -15.7957 | -5.7467 | -59.0126 | 0 | 0 | 0.38641938903177+0.789632087648326i | 0.910209150495i | 0.867528179890193-0.424539116994839i | 0.102263435161372-0.131605347941388i | 0.897736564838628+0.131605347941388i | 0.90836773058938-0.133163843297876i
[5 empty] | 50994.25 | 50.9943 | 49.762 | 1.5507 | 1.0004 | 0.027548 | 1.0059 | -0.10805 | 92277.0207 | 1.5708 | 38.4618 | 1.5448 | 1.0323 | 0.25092 | 0.88561 | -0.60375 | -5.9525 | -143.9195 | 36.0805 |  | 50994.25 | 2600413533.0625 |  | 27.3308 | -15.866 | -5.7851 | -58.8683 | 0 | 0 | 0.390563470966776+0.79283486116589i | 0.9154466342415i | 0.866063439976268-0.426637071302775i | 0.101572754838871-0.132139143527648i | 0.898427245161129+0.132139143527648i | 0.9075437915418-0.133479989586313i
[5 empty] | 51286 | 51.286 | 50.0466 | 1.5508 | 1.0004 | 0.027706 | 1.0059 | -0.10866 | 92804.9591 | 1.5708 | 38.6817 | 1.5449 | 1.0327 | 0.2523 | 0.88451 | -0.60684 | -6.0154 | -144.1993 | 35.8007 |  | 51286 | 2630253796 |  | 27.3277 | -15.9364 | -5.8232 | -58.7242 | 0 | 0 | 0.394724270460818+0.796015886292988i | 0.920684117988i | 0.864591742966683-0.42872931415763i | 0.10087928825653-0.132669314382165i | 0.89912071174347+0.132669314382165i | 0.906719301119837-0.133790520500173i
[5 empty] | 51584.75 | 51.5847 | 50.338 | 1.5509 | 1.0004 | 0.027867 | 1.006 | -0.10929 | 93345.5644 | 1.5708 | 38.9068 | 1.5451 | 1.0331 | 0.25371 | 0.88337 | -0.60999 | -6.0795 | -144.4854 | 35.5146 |  | 51584.75 | 2660986432.5625 |  | 27.3245 | -16.0085 | -5.8618 | -58.5769 | 0 | 0 | 0.399002105425867+0.79925060570353i | 0.9260472654405i | 0.863077550715885-0.430865810327803i | 0.100166315762356-0.133208434283922i | 0.899833684237644+0.133208434283922i | 0.905874501003734-0.134102697031919i
[5 empty] | 51883.5 | 51.8835 | 50.6294 | 1.551 | 1.0004 | 0.028028 | 1.0061 | -0.10992 | 93886.1696 | 1.5708 | 39.132 | 1.5452 | 1.0334 | 0.25511 | 0.88224 | -0.61314 | -6.1433 | -144.7712 | 35.2288 |  | 51883.5 | 2691897572.25 |  | 27.3213 | -16.0806 | -5.9002 | -58.4298 | 0 | 0 | 0.40329722706263+0.802462336043788i | 0.931410412893i | 0.861556114185267-0.432996261884137i | 0.0994504621562283-0.133743722673965i | 0.900549537843772+0.133743722673965i | 0.905029211381214-0.134409014465348i
[5 empty] | 52182.25 | 52.1823 | 50.9209 | 1.5512 | 1.0004 | 0.028189 | 1.0061 | -0.11055 | 94426.7749 | 1.5708 | 39.3572 | 1.5454 | 1.0338 | 0.25652 | 0.8811 | -0.61628 | -6.207 | -145.0566 | 34.9434 |  | 52182.25 | 2722987215.0625 |  | 27.3181 | -16.1527 | -5.9382 | -58.2829 | 0 | 0 | 0.407609511829315+0.805650984933859i | 0.9367735603455i | 0.860027459183113-0.435120640765075i | 0.0987317480284475-0.134275164155643i | 0.901268251971552+0.134275164155643i | 0.904183476570233-0.134709487966209i
[5 empty] | 52481 | 52.481 | 51.2123 | 1.5513 | 1.0004 | 0.028351 | 1.0062 | -0.11117 | 94967.3802 | 1.5708 | 39.5824 | 1.5455 | 1.0342 | 0.25792 | 0.87996 | -0.61942 | -6.2704 | -145.3416 | 34.6584 |  | 52481 | 2754255361 |  | 27.3148 | -16.2249 | -5.9758 | -58.1363 | 0 | 0 | 0.411938835690459+0.808816460657736i | 0.942136707798i | 0.858491611634722-0.437238919024033i | 0.0980101940515902-0.134802743442956i | 0.90198980594841+0.134802743442956i | 0.90333734053024-0.135004133034409i
[5 empty] | 52786.5 | 52.7865 | 51.5103 | 1.5514 | 1.0004 | 0.028516 | 1.0063 | -0.11181 | 95520.1999 | 1.5708 | 39.8126 | 1.5457 | 1.0346 | 0.25936 | 0.87879 | -0.62262 | -6.335 | -145.6328 | 34.3672 |  | 52786.5 | 2786414582.25 |  | 27.3115 | -16.2988 | -6.014 | -57.9866 | 0 | 0 | 0.416383468079634+0.812029398278932i | 0.947621030967i | 0.856913651916628-0.439398720029182i | 0.0972694219867277-0.135338233046489i | 0.902730578013272+0.135338233046489i | 0.902471717268134-0.135299424395597i
[5 empty] | 53092 | 53.092 | 51.8083 | 1.5515 | 1.0004 | 0.028681 | 1.0064 | -0.11246 | 96073.0197 | 1.5708 | 40.0429 | 1.5458 | 1.035 | 0.26079 | 0.87762 | -0.62582 | -6.3993 | -145.9235 | 34.0765 |  | 53092 | 2818760464 |  | 27.3082 | -16.3727 | -6.0519 | -57.8372 | 0 | 0 | 0.420845654326497+0.815217911903006i | 0.953105354136i | 0.855328226166571-0.441552082883847i | 0.0965257242789172-0.135869651983834i | 0.903474275721083+0.135869651983834i | 0.901605766262297-0.135588654796957i
[5 empty] | 53397.5 | 53.3975 | 52.1063 | 1.5516 | 1.0004 | 0.028846 | 1.0064 | -0.1131 | 96625.8395 | 1.5708 | 40.2732 | 1.546 | 1.0354 | 0.26222 | 0.87645 | -0.62901 | -6.4635 | -146.2139 | 33.7861 |  | 53397.5 | 2851293006.25 |  | 27.3048 | -16.4466 | -6.0894 | -57.688 | 0 | 0 | 0.425325260218637+0.818381905626721i | 0.958589677305i | 0.853735362483287-0.443698978080388i | 0.0957791232968938-0.13639698427112i | 0.904220876703106+0.13639698427112i | 0.90073953334625-0.135871841855896i
[5 empty] | 53703 | 53.703 | 52.4043 | 1.5517 | 1.0004 | 0.02901 | 1.0065 | -0.11374 | 97178.6593 | 1.5708 | 40.5035 | 1.5461 | 1.0358 | 0.26366 | 0.87528 | -0.6322 | -6.5274 | -146.5039 | 33.4961 |  | 53703 | 2884012209 |  | 27.3014 | -16.5206 | -6.1266 | -57.539 | 0 | 0 | 0.429822151019698+0.821521284284343i | 0.964074000474i | 0.852135089091118-0.445839376239137i | 0.095029641496717-0.13692021404739i | 0.904970358503283+0.13692021404739i | 0.899873063954853-0.136149003527536i
[5 empty] | 54015.75 | 54.0157 | 52.7094 | 1.5518 | 1.0004 | 0.029179 | 1.0066 | -0.1144 | 97744.5983 | 1.5708 | 40.7392 | 1.5462 | 1.0362 | 0.26512 | 0.87407 | -0.63545 | -6.5925 | -146.8005 | 33.1995 |  | 54015.75 | 2917701248.0625 |  | 27.2979 | -16.5963 | -6.1644 | -57.3868 | 0 | 0 | 0.434443524031664+0.824709568569613i | 0.9696884753385i | 0.850489192708743-0.448023808759827i | 0.0942594126613893-0.137451594761602i | 0.905740587338611+0.137451594761602i | 0.898985833926529-0.136426520207485i
[5 empty] | 54328.5 | 54.3285 | 53.0144 | 1.5519 | 1.0004 | 0.029348 | 1.0067 | -0.11505 | 98310.5374 | 1.5708 | 40.9749 | 1.5464 | 1.0366 | 0.26658 | 0.87286 | -0.6387 | -6.6575 | -147.0966 | 32.9034 |  | 54328.5 | 2951585912.25 |  | 27.2944 | -16.6721 | -6.2018 | -57.2349 | 0 | 0 | 0.439082724653539+0.827871856157644i | 0.975302950203i | 0.848835591018494-0.450201370314883i | 0.0934862125577435-0.137978642692941i | 0.906513787442257+0.137978642692941i | 0.898098451143775-0.136697761258644i
[5 empty] | 54641.25 | 54.6412 | 53.3195 | 1.552 | 1.0004 | 0.029517 | 1.0067 | -0.11571 | 98876.4765 | 1.5708 | 41.2107 | 1.5465 | 1.037 | 0.26805 | 0.87165 | -0.64194 | -6.7222 | -147.3923 | 32.6077 |  | 54641.25 | 2985666201.5625 |  | 27.2909 | -16.7478 | -6.2389 | -57.0832 | 0 | 0 | 0.443739606647304+0.831008047366032i | 0.9809174250675i | 0.847174314707324-0.452372029803394i | 0.0927100655587827-0.138501341227672i | 0.907289934441217+0.138501341227672i | 0.897210963046431-0.13696274699954i
[5 empty] | 54954 | 54.954 | 53.6246 | 1.5521 | 1.0004 | 0.029686 | 1.0068 | -0.11637 | 99442.4155 | 1.5708 | 41.4464 | 1.5467 | 1.0374 | 0.26951 | 0.87044 | -0.64518 | -6.7866 | -147.6876 | 32.3124 |  | 54954 | 3019942116 |  | 27.2874 | -16.8237 | -6.2756 | -56.9318 | 0 | 0 | 0.448414023217584+0.834118043334987i | 0.986531899932i | 0.845505394597459-0.454535756267478i | 0.0919309961304027-0.139019673889165i | 0.908069003869597+0.139019673889165i | 0.896323416630962-0.137221498089095i
[5 empty] | 55274 | 55.274 | 53.9367 | 1.5523 | 1.0004 | 0.029859 | 1.0069 | -0.11704 | 100021.4739 | 1.5708 | 41.6876 | 1.5468 | 1.0379 | 0.271 | 0.8692 | -0.64849 | -6.8523 | -147.9894 | 32.0106 |  | 55274 | 3055215076 |  | 27.2838 | -16.9013 | -6.3129 | -56.7771 | 0 | 0 | 0.453214794874733+0.837272918143254i | 0.992276526492i | 0.843789907137347-0.456742432955645i | 0.0911308675208778-0.139545486357209i | 0.908869132479122+0.139545486357209i | 0.895415283789569-0.137479816183508i
[5 empty] | 55594 | 55.594 | 54.2489 | 1.5524 | 1.0005 | 0.030031 | 1.007 | -0.11771 | 100600.5322 | 1.5708 | 41.9288 | 1.5469 | 1.0383 | 0.27249 | 0.86795 | -0.65179 | -6.9178 | -148.2907 | 31.7093 |  | 55594 | 3090692836 |  | 27.2801 | -16.9789 | -6.3499 | -56.6227 | 0 | 0 | 0.45803361079554+0.840400162406386i | 0.998021153052i | 0.842066483096475-0.458941786348766i | 0.0903277315340767-0.140066693734398i | 0.909672268465923+0.140066693734398i | 0.89450718801081-0.137731652035099i
[5 empty] | 55914 | 55.914 | 54.561 | 1.5525 | 1.0005 | 0.030204 | 1.007 | -0.11838 | 101179.5906 | 1.5708 | 42.17 | 1.5471 | 1.0387 | 0.27399 | 0.86671 | -0.65508 | -6.9831 | -148.5917 | 31.4083 |  | 55914 | 3126375396 |  | 27.2765 | -17.0565 | -6.3865 | -56.4686 | 0 | 0 | 0.462870311955979+0.843499672923311i | 1.003765779612i | 0.840335155925878-0.461133783754711i | 0.0895216146740035-0.140583278820552i | 0.910478385325996+0.140583278820552i | 0.89359917818794-0.137977028829774i
[5 empty] | 56234 | 56.234 | 54.8732 | 1.5526 | 1.0005 | 0.030377 | 1.0071 | -0.11905 | 101758.6489 | 1.5708 | 42.4112 | 1.5472 | 1.0392 | 0.27548 | 0.86546 | -0.65837 | -7.0481 | -148.8922 | 31.1078 |  | 56234 | 3162262756 |  | 27.2728 | -17.1341 | -6.4227 | -56.3148 | 0 | 0 | 0.467724738741798+0.846571347408187i | 1.009510406172i | 0.83859595922179-0.463318392640826i | 0.0887125435430337-0.141095224568031i | 0.911287456456966+0.141095224568031i | 0.892691302724249-0.138215970093026i
[5 empty] | 56561.5 | 56.5615 | 55.1927 | 1.5527 | 1.0005 | 0.030554 | 1.0072 | -0.11974 | 102351.279 | 1.5708 | 42.6581 | 1.5474 | 1.0396 | 0.277 | 0.86417 | -0.66172 | -7.1144 | -149.1993 | 30.8007 |  | 56561.5 | 3199203282.25 |  | 27.269 | -17.2136 | -6.4595 | -56.1577 | 0 | 0 | 0.472711127641134+0.849686086202732i | 1.015389672417i | 0.836807886946661-0.465546519215532i | 0.0878814787264777-0.141614347700455i | 0.912118521273522+0.141614347700455i | 0.891762338043815-0.138453872890974i
[5 empty] | 56889 | 56.889 | 55.5121 | 1.5528 | 1.0005 | 0.030731 | 1.0073 | -0.12042 | 102943.909 | 1.5708 | 42.905 | 1.5475 | 1.0401 | 0.27852 | 0.86289 | -0.66507 | -7.1805 | -149.506 | 30.494 |  | 56889 | 3236358321 |  | 27.2652 | -17.2931 | -6.496 | -56.0009 | 0 | 0 | 0.477715742634689+0.852771455026706i | 1.021268938662i | 0.835011643596986-0.467766838439795i | 0.0870473762275518-0.142128575837784i | 0.912952623772448+0.142128575837784i | 0.89083361510556-0.138685085870278i
[5 empty] | 57216.5 | 57.2165 | 55.8316 | 1.5529 | 1.0005 | 0.030907 | 1.0074 | -0.12111 | 103536.5391 | 1.5708 | 43.1518 | 1.5476 | 1.0405 | 0.28004 | 0.86161 | -0.66842 | -7.2463 | -149.8123 | 30.1877 |  | 57216.5 | 3273727872.25 |  | 27.2614 | -17.3727 | -6.5321 | -55.8444 | 0 | 0 | 0.482738410734581+0.855827347232264i | 1.027148204907i | 0.83320726565428-0.469979315962772i | 0.0862102648775698-0.142637891205377i | 0.91378973512243+0.142637891205377i | 0.889905184198356-0.13890963530005i
[5 empty] | 57544 | 57.544 | 56.1511 | 1.553 | 1.0005 | 0.031084 | 1.0075 | -0.1218 | 104129.1691 | 1.5708 | 43.3987 | 1.5478 | 1.041 | 0.28156 | 0.86032 | -0.67176 | -7.3119 | -150.1181 | 29.8819 |  | 57544 | 3311311936 |  | 27.2576 | -17.4522 | -6.5679 | -55.6882 | 0 | 0 | 0.487778958328914+0.858853657190436i | 1.033027471152i | 0.831394789755852-0.47218391761156i | 0.0853701736118477-0.143142276198406i | 0.914629826388152+0.143142276198406i | 0.888977095071291-0.13912754778538i
[5 empty] | 57879 | 57.879 | 56.4779 | 1.5531 | 1.0005 | 0.031265 | 1.0076 | -0.1225 | 104735.3708 | 1.5708 | 43.6512 | 1.5479 | 1.0415 | 0.28312 | 0.859 | -0.67517 | -7.3788 | -150.4304 | 29.5696 |  | 57879 | 3349978641 |  | 27.2536 | -17.5335 | -6.6042 | -55.5287 | 0 | 0 | 0.49295325503456+0.861918556720966i | 1.039041377082i | 0.829532466879752-0.474430822397996i | 0.0845077908275733-0.143653092786828i | 0.915492209172427+0.143653092786828i | 0.888028156902858-0.139343612040346i
[5 empty] | 58214 | 58.214 | 56.8047 | 1.5532 | 1.0005 | 0.031446 | 1.0076 | -0.1232 | 105341.5725 | 1.5708 | 43.9037 | 1.548 | 1.0419 | 0.28467 | 0.85768 | -0.67857 | -7.4454 | -150.7423 | 29.2577 |  | 58214 | 3388869796 |  | 27.2497 | -17.6149 | -6.6402 | -55.3695 | 0 | 0 | 0.498145890077284+0.864952283281383i | 1.045055283012i | 0.827661748944483-0.476669414695035i | 0.083642351653786-0.14415871388023i | 0.916357648346214+0.14415871388023i | 0.887079679917664-0.139552789237921i
[5 empty] | 58549 | 58.549 | 57.1314 | 1.5533 | 1.0005 | 0.031627 | 1.0077 | -0.1239 | 105947.7743 | 1.5708 | 44.1562 | 1.5481 | 1.0424 | 0.28622 | 0.85636 | -0.68196 | -7.5118 | -151.0538 | 28.9462 |  | 58549 | 3427985401 |  | 27.2457 | -17.6963 | -6.6758 | -55.2107 | 0 | 0 | 0.503356675655284+0.867954727151036i | 1.051069188942i | 0.825782675662593-0.478899658510549i | 0.082773887390786-0.144659121191839i | 0.917226112609214+0.144659121191839i | 0.886131715607718-0.139755108885178i
[5 empty] | 58884 | 58.884 | 57.4582 | 1.5534 | 1.0005 | 0.031807 | 1.0078 | -0.1246 | 106553.976 | 1.5708 | 44.4088 | 1.5483 | 1.0429 | 0.28777 | 0.85503 | -0.68535 | -7.578 | -151.3648 | 28.6352 |  | 58884 | 3467325456 |  | 27.2417 | -17.7776 | -6.7111 | -55.0522 | 0 | 0 | 0.50858542331031+0.870925779740669i | 1.057083094872i | 0.823895286913209-0.481121518050474i | 0.0819024294482817-0.145154296623445i | 0.918097570551718+0.145154296623445i | 0.885184314874027-0.139950600817332i
[5 empty] | 59227 | 59.227 | 57.7928 | 1.5535 | 1.0005 | 0.031993 | 1.0079 | -0.12532 | 107174.6541 | 1.5708 | 44.6673 | 1.5484 | 1.0434 | 0.28935 | 0.85367 | -0.68881 | -7.6455 | -151.6827 | 28.3173 |  | 59227 | 3507837529 |  | 27.2376 | -17.861 | -6.7468 | -54.8902 | 0 | 0 | 0.513957449697898+0.873935145932367i | 1.063240616466i | 0.821954252309466-0.483387712751409i | 0.081007091717017-0.145655857655394i | 0.918992908282983+0.145655857655394i | 0.884214926108087-0.140143718469605i
[5 empty] | 59570 | 59.57 | 58.1274 | 1.5536 | 1.0005 | 0.032178 | 1.008 | -0.12604 | 107795.3323 | 1.5708 | 44.9259 | 1.5485 | 1.0439 | 0.29094 | 0.85231 | -0.69226 | -7.7128 | -152.0002 | 27.9998 |  | 59570 | 3548584900 |  | 27.2335 | -17.9443 | -6.7823 | -54.7285 | 0 | 0 | 0.519347904365637+0.87691137691462i | 1.06939813806i | 0.820004585481539-0.48564504264781i | 0.0801086826057272-0.146151896152437i | 0.919891317394273+0.146151896152437i | 0.88324623425674-0.140329742726329i
[5 empty] | 59913 | 59.913 | 58.462 | 1.5537 | 1.0005 | 0.032363 | 1.0081 | -0.12676 | 108416.0105 | 1.5708 | 45.1844 | 1.5487 | 1.0444 | 0.29252 | 0.85095 | -0.69571 | -7.7798 | -152.3171 | 27.6829 |  | 59913 | 3589567569 |  | 27.2293 | -18.0276 | -6.8174 | -54.5672 | 0 | 0 | 0.524756582934695+0.879854359843771i | 1.075555659654i | 0.818046329770432-0.487893469970216i | 0.0792072361775508-0.146642393307295i | 0.920792763822449+0.146642393307295i | 0.882278292032561-0.14050870661672i
[5 empty] | 60256 | 60.256 | 58.7966 | 1.5538 | 1.0005 | 0.032548 | 1.0082 | -0.12748 | 109036.6887 | 1.5708 | 45.443 | 1.5488 | 1.0449 | 0.2941 | 0.84959 | -0.69915 | -7.8466 | -152.6336 | 27.3664 |  | 60256 | 3630785536 |  | 27.2252 | -18.1109 | -6.8522 | -54.4063 | 0 | 0 | 0.530183280335283+0.882763983136764i | 1.081713181248i | 0.816079528695672-0.4901329571704i | 0.0783027866107862-0.147127330522794i | 0.921697213389214+0.147127330522794i | 0.881311151501139-0.140680643487611i
[5 empty] | 60607 | 60.607 | 59.139 | 1.5539 | 1.0005 | 0.032738 | 1.0083 | -0.12821 | 109671.8433 | 1.5708 | 45.7075 | 1.5489 | 1.0454 | 0.29571 | 0.84819 | -0.70266 | -7.9148 | -152.957 | 27.043 |  | 60607 | 3673208449 |  | 27.2209 | -18.1962 | -6.8875 | -54.2419 | 0 | 0 | 0.535754987399199+0.885706818464938i | 1.088014318506i | 0.814058053648725-0.492415383039138i | 0.0773741687668002-0.14761780307749i | 0.9226258312332+0.14761780307749i | 0.880322337357032-0.140849350886904i
[5 empty] | 60958 | 60.958 | 59.4814 | 1.554 | 1.0005 | 0.032927 | 1.0084 | -0.12895 | 110306.9979 | 1.5708 | 45.9721 | 1.549 | 1.0459 | 0.29733 | 0.84679 | -0.70616 | -7.9827 | -153.2798 | 26.7202 |  | 60958 | 3715877764 |  | 27.2166 | -18.2814 | -6.9224 | -54.0779 | 0 | 0 | 0.541345126939654+0.888614487513004i | 1.094315455764i | 0.812027722748935-0.494688368046225i | 0.076442478843391-0.148102414585501i | 0.923557521156609+0.148102414585501i | 0.879334470985188-0.141010771281551i
[5 empty] | 61309 | 61.309 | 59.8238 | 1.5541 | 1.0005 | 0.033116 | 1.0085 | -0.12968 | 110942.1526 | 1.5708 | 46.2367 | 1.5492 | 1.0464 | 0.29894 | 0.84539 | -0.70966 | -8.0504 | -153.6022 | 26.3978 |  | 61309 | 3758793481 |  | 27.2122 | -18.3666 | -6.957 | -53.9142 | 0 | 0 | 0.546953477004633+0.89148687483429i | 1.100616593022i | 0.809988583205442-0.496951872679699i | 0.0755077538325612-0.148581145805715i | 0.924492246167439+0.148581145805715i | 0.878347606083147-0.141164941370319i
[5 empty] | 61660 | 61.66 | 60.1662 | 1.5542 | 1.0006 | 0.033306 | 1.0086 | -0.13041 | 111577.3072 | 1.5708 | 46.5013 | 1.5493 | 1.0469 | 0.30055 | 0.84399 | -0.71315 | -8.1178 | -153.924 | 26.076 |  | 61660 | 3801955600 |  | 27.2079 | -18.4519 | -6.9913 | -53.7509 | 0 | 0 | 0.552579814919088+0.894323866382958i | 1.10691773028i | 0.807940682417956-0.499205857674093i | 0.0745700308468187-0.149053977730493i | 0.925429969153181+0.149053977730493i | 0.877361795644542-0.141311898153949i
[5 empty] | 62019 | 62.019 | 60.5164 | 1.5543 | 1.0006 | 0.0335 | 1.0087 | -0.13116 | 112226.9383 | 1.5708 | 46.7719 | 1.5494 | 1.0475 | 0.30219 | 0.84255 | -0.71671 | -8.1866 | -154.2526 | 25.7474 |  | 62019 | 3846356361 |  | 27.2034 | -18.539 | -7.026 | -53.5843 | 0 | 0 | 0.558352763102011+0.897188786231957i | 1.113362483202i | 0.805837092383126-0.501501327309147i | 0.0736078728163315-0.149531464371993i | 0.926392127183668+0.149531464371993i | 0.876354661878976-0.141454781463191i
[5 empty] | 62378 | 62.378 | 60.8666 | 1.5544 | 1.0006 | 0.033693 | 1.0088 | -0.13191 | 112876.5694 | 1.5708 | 47.0425 | 1.5495 | 1.048 | 0.30384 | 0.84112 | -0.72027 | -8.2551 | -154.5807 | 25.4193 |  | 62378 | 3891014884 |  | 27.1989 | -18.6262 | -7.0603 | -53.418 | 0 | 0 | 0.564144054968864+0.900016441617049i | 1.119807236124i | 0.803724438084795-0.50378675612201i | 0.0726426575051893-0.150002740269508i | 0.927357342494811+0.150002740269508i | 0.875348741082431-0.141590198122105i
[5 empty] | 62737 | 62.737 | 61.2168 | 1.5545 | 1.0006 | 0.033887 | 1.0089 | -0.13267 | 113526.2005 | 1.5708 | 47.3132 | 1.5497 | 1.0485 | 0.30548 | 0.83968 | -0.72381 | -8.3234 | -154.9083 | 25.0917 |  | 62737 | 3935931169 |  | 27.1944 | -18.7133 | -7.0944 | -53.2521 | 0 | 0 | 0.569953449980096+0.902806715092426i | 1.126251989046i | 0.801602770848072-0.506062102907254i | 0.0716744250033173-0.150467785848738i | 0.928325574996683+0.150467785848738i | 0.874344087682686-0.141718188625816i
[5 empty] | 63096 | 63.096 | 61.567 | 1.5546 | 1.0006 | 0.034081 | 1.009 | -0.13342 | 114175.8316 | 1.5708 | 47.5838 | 1.5498 | 1.0491 | 0.30712 | 0.83824 | -0.72735 | -8.3914 | -155.2354 | 24.7646 |  | 63096 | 3981105216 |  | 27.1899 | -18.8004 | -7.1281 | -53.0866 | 0 | 0 | 0.575780706844247+0.905559490764927i | 1.132696741968i | 0.799472142200714-0.508327326733419i | 0.0707032155259588-0.150926581794154i | 0.929296784474041+0.150926581794154i | 0.873340755346296-0.141838793750419i
[5 empty] | 63463.25 | 63.4633 | 61.9253 | 1.5546 | 1.0006 | 0.034279 | 1.0091 | -0.13418 | 114840.3915 | 1.5708 | 47.8606 | 1.5499 | 1.0496 | 0.3088 | 0.83676 | -0.73096 | -8.4608 | -155.5694 | 24.4306 |  | 63463.25 | 4027584100.5625 |  | 27.1852 | -18.8895 | -7.1622 | -52.9176 | 0 | 0 | 0.581760106910623+0.90833660711687i | 1.1392895985435i | 0.797283331892184-0.510634089571573i | 0.0697066488482295-0.151389434519478i | 0.93029335115177+0.151389434519478i | 0.872315788040613-0.141954571329981i
[5 empty] | 63830.5 | 63.8305 | 62.2836 | 1.5547 | 1.0006 | 0.034477 | 1.0092 | -0.13495 | 115504.9515 | 1.5708 | 48.1375 | 1.55 | 1.0502 | 0.31047 | 0.83529 | -0.73457 | -8.53 | -155.9028 | 24.0972 |  | 63830.5 | 4074332730.25 |  | 27.1806 | -18.9785 | -7.196 | -52.7491 | 0 | 0 | 0.587757686025057+0.911074242072831i | 1.145882455119i | 0.795085253293468-0.512930173072611i | 0.0687070523291572-0.151845707012139i | 0.931292947670843+0.151845707012139i | 0.871292314399853-0.142062707363107i
[5 empty] | 64197.75 | 64.1977 | 62.6418 | 1.5548 | 1.0006 | 0.034676 | 1.0093 | -0.13572 | 116169.5114 | 1.5708 | 48.4143 | 1.5501 | 1.0508 | 0.31214 | 0.83381 | -0.73816 | -8.5989 | -156.2357 | 23.7643 |  | 64197.75 | 4121351105.0625 |  | 27.1759 | -19.0676 | -7.2295 | -52.5809 | 0 | 0 | 0.593773183499172+0.913772276639865i | 1.1524753116945i | 0.792877962215376-0.515215534314691i | 0.0677044694168047-0.152295379439978i | 0.932295530583195+0.152295379439978i | 0.870270389421778-0.142163246336125i
[5 empty] | 64565 | 64.565 | 63.0001 | 1.5549 | 1.0006 | 0.034874 | 1.0094 | -0.13648 | 116834.0714 | 1.5708 | 48.6911 | 1.5503 | 1.0513 | 0.31381 | 0.83233 | -0.74175 | -8.6676 | -156.5681 | 23.4319 |  | 64565 | 4168639225 |  | 27.1712 | -19.1566 | -7.2626 | -52.4132 | 0 | 0 | 0.59980633786576+0.916430593546279i | 1.15906816827i | 0.790661514683924-0.517490130680595i | 0.06669894368904-0.152738432257713i | 0.93330105631096+0.152738432257713i | 0.869250067283593-0.142256232990453i
[5 empty] | 64941 | 64.941 | 63.3669 | 1.555 | 1.0006 | 0.035077 | 1.0095 | -0.13727 | 117514.4649 | 1.5708 | 48.9746 | 1.5504 | 1.0519 | 0.31552 | 0.83081 | -0.74541 | -8.7377 | -156.9077 | 23.0923 |  | 64941 | 4217333481 |  | 27.1663 | -19.2477 | -7.2962 | -52.2418 | 0 | 0 | 0.606001255643398+0.919110977763524i | 1.165818104478i | 0.788382831106453-0.519807724134407i | 0.065666457392767-0.153185162960587i | 0.934333542607233+0.153185162960587i | 0.86820715151843-0.142343657723959i
[5 empty] | 65317 | 65.317 | 63.7337 | 1.5551 | 1.0006 | 0.03528 | 1.0096 | -0.13805 | 118194.8585 | 1.5708 | 49.258 | 1.5505 | 1.0525 | 0.31723 | 0.8293 | -0.74907 | -8.8076 | -157.2468 | 22.7532 |  | 65317 | 4266310489 |  | 27.1614 | -19.3388 | -7.3295 | -52.0709 | 0 | 0 | 0.612214124581362+0.921749485937367i | 1.172568040686i | 0.786094669097502-0.522113944213584i | 0.0646309792364397-0.153624914322895i | 0.93536902076356+0.153624914322895i | 0.867166028193932-0.142423261651609i
[5 empty] | 65693 | 65.693 | 64.1005 | 1.5552 | 1.0006 | 0.035483 | 1.0097 | -0.13884 | 118875.2521 | 1.5708 | 49.5414 | 1.5506 | 1.0531 | 0.31894 | 0.82778 | -0.75272 | -8.8772 | -157.5853 | 22.4147 |  | 65693 | 4315570249 |  | 27.1565 | -19.4298 | -7.3624 | -51.9004 | 0 | 0 | 0.618444661612236+0.924345997853509i | 1.179317976894i | 0.783797089473683-0.524408746181458i | 0.0635925563979607-0.154057666308918i | 0.936407443602039+0.154057666308918i | 0.866126752804736-0.142495093537003i
[5 empty] | 66069 | 66.069 | 64.4673 | 1.5553 | 1.0006 | 0.035685 | 1.0098 | -0.13962 | 119555.6456 | 1.5708 | 49.8249 | 1.5507 | 1.0537 | 0.32064 | 0.82626 | -0.75636 | -8.9466 | -157.9232 | 22.0768 |  | 66069 | 4365112761 |  | 27.1516 | -19.5208 | -7.395 | -51.7303 | 0 | 0 | 0.624692582863619+0.92690039521106i | 1.186067913102i | 0.781490153280412-0.526692085641049i | 0.0625512361893968-0.154483399201843i | 0.937448763810603+0.154483399201843i | 0.865089379961575-0.142559202368183i
[5 empty] | 66453.75 | 66.4537 | 64.8426 | 1.5554 | 1.0006 | 0.035893 | 1.0099 | -0.14042 | 120251.8728 | 1.5708 | 50.1149 | 1.5508 | 1.0543 | 0.32238 | 0.82471 | -0.76007 | -9.0174 | -158.2684 | 21.7316 |  | 66453.75 | 4416100889.0625 |  | 27.1466 | -19.6139 | -7.428 | -51.5566 | 0 | 0 | 0.631103600006961+0.929470519205518i | 1.1929749289425i | 0.779119909946001-0.529016649634369i | 0.0614827333321732-0.15491175320092i | 0.938517266667827+0.15491175320092i | 0.86402989164931-0.142616859686151i
[5 empty] | 66838.5 | 66.8385 | 65.2179 | 1.5555 | 1.0007 | 0.036101 | 1.0101 | -0.14123 | 120948.1 | 1.5708 | 50.405 | 1.551 | 1.0549 | 0.32412 | 0.82315 | -0.76378 | -9.088 | -158.613 | 21.387 |  | 66838.5 | 4467385082.25 |  | 27.1415 | -19.707 | -7.4607 | -51.3834 | 0 | 0 | 0.637532215972132+0.931996301249059i | 1.199881944783i | 0.776739999548549-0.531329118455425i | 0.060411297337978-0.155332716874843i | 0.939588702662022+0.155332716874843i | 0.862972508344544-0.142666534761087i
[5 empty] | 67223.25 | 67.2232 | 65.5933 | 1.5556 | 1.0007 | 0.036308 | 1.0102 | -0.14203 | 121644.3272 | 1.5708 | 50.695 | 1.5511 | 1.0555 | 0.32586 | 0.82159 | -0.76748 | -9.1583 | -158.957 | 21.043 |  | 67223.25 | 4518965340.5625 |  | 27.1364 | -19.8 | -7.4931 | -51.2106 | 0 | 0 | 0.643978124071218+0.93447762084501i | 1.2067889606235i | 0.774350488226378-0.533629445647647i | 0.0593369793214637-0.155746270140835i | 0.940663020678536+0.155746270140835i | 0.861917285718707-0.142708280722855i
[5 empty] | 67608 | 67.608 | 65.9686 | 1.5556 | 1.0007 | 0.036516 | 1.0103 | -0.14283 | 122340.5544 | 1.5708 | 50.985 | 1.5512 | 1.0562 | 0.32759 | 0.82004 | -0.77117 | -9.2284 | -159.3003 | 20.6997 |  | 67608 | 4570841664 |  | 27.1312 | -19.8929 | -7.5251 | -51.0383 | 0 | 0 | 0.650441016791357+0.936914359617857i | 1.213695976464i | 0.771951442359953-0.535917585132285i | 0.0582598305347738-0.156152393269643i | 0.941740169465226+0.156152393269643i | 0.860864278496965-0.142742150888584i
[5 empty] | 68001.75 | 68.0018 | 66.3527 | 1.5557 | 1.0007 | 0.036728 | 1.0104 | -0.14365 | 123053.0676 | 1.5708 | 51.2819 | 1.5513 | 1.0568 | 0.32936 | 0.81844 | -0.77493 | -9.2999 | -159.651 | 20.349 |  | 68001.75 | 4624238003.0625 |  | 27.126 | -19.988 | -7.5575 | -50.8624 | 0 | 0 | 0.657072351788224+0.939361819583881i | 1.2207645599265i | 0.769486476278799-0.538246581984478i | 0.057154608035296-0.15656030326398i | 0.942845391964704+0.15656030326398i | 0.859788989386541-0.142768714858848i
[5 empty] | 68395.5 | 68.3955 | 66.7368 | 1.5558 | 1.0007 | 0.036941 | 1.0105 | -0.14447 | 123765.5809 | 1.5708 | 51.5787 | 1.5514 | 1.0574 | 0.33113 | 0.81685 | -0.77869 | -9.3712 | -160.0012 | 19.9988 |  | 68395.5 | 4677944420.25 |  | 27.1207 | -20.0831 | -7.5896 | -50.6869 | 0 | 0 | 0.663720821049854+0.941762344652097i | 1.227833143389i | 0.767011665813723-0.540562717844452i | 0.0560465298250243-0.156960390775349i | 0.943953470174976+0.156960390775349i | 0.85871613350008-0.142787143792464i
[5 empty] | 68789.25 | 68.7892 | 67.1209 | 1.5559 | 1.0007 | 0.037153 | 1.0106 | -0.14529 | 124478.0941 | 1.5708 | 51.8755 | 1.5515 | 1.0581 | 0.3329 | 0.81525 | -0.78244 | -9.4423 | -160.3506 | 19.6494 |  | 68789.25 | 4731960915.5625 |  | 27.1154 | -20.1781 | -7.6213 | -50.5119 | 0 | 0 | 0.670386092387713+0.944115814881076i | 1.2349017268515i | 0.764527082886336-0.542865944561375i | 0.0549356512687145-0.157352635813513i | 0.945064348731286+0.157352635813513i | 0.857645766456791-0.142797495353037i
[5 empty] | 69183 | 69.183 | 67.505 | 1.556 | 1.0007 | 0.037366 | 1.0108 | -0.14611 | 125190.6073 | 1.5708 | 52.1723 | 1.5516 | 1.0587 | 0.33467 | 0.81365 | -0.78618 | -9.5131 | -160.6995 | 19.3005 |  | 69183 | 4786287489 |  | 27.11 | -20.273 | -7.6527 | -50.3373 | 0 | 0 | 0.677067832773757+0.946422112680469i | 1.241970310314i | 0.762032799673924-0.545156214404657i | 0.0538220278710405-0.157737018780078i | 0.946177972128959+0.157737018780078i | 0.85657794286649-0.142799827348038i
[5 empty] | 69586 | 69.586 | 67.8982 | 1.5561 | 1.0007 | 0.037583 | 1.0109 | -0.14695 | 125919.8589 | 1.5708 | 52.4761 | 1.5517 | 1.0594 | 0.33648 | 0.81202 | -0.78999 | -9.5853 | -161.0558 | 18.9442 |  | 69586 | 4842211396 |  | 27.1045 | -20.3701 | -7.6846 | -50.1591 | 0 | 0 | 0.683923246540311+0.948733622215626i | 1.249204949388i | 0.759469951412234-0.547486821017939i | 0.0526794589099482-0.158122270369271i | 0.947320541090052+0.158122270369271i | 0.855487723618362-0.142793970218277i
[5 empty] | 69989 | 69.989 | 68.2913 | 1.5562 | 1.0007 | 0.037801 | 1.011 | -0.14779 | 126649.1105 | 1.5708 | 52.7799 | 1.5518 | 1.0601 | 0.33828 | 0.81038 | -0.7938 | -9.6574 | -161.4115 | 18.5885 |  | 69989 | 4898460121 |  | 27.099 | -20.4672 | -7.7161 | -49.9814 | 0 | 0 | 0.690795203692785+0.950995475247182i | 1.256439588462i | 0.75689709555498-0.549803755020473i | 0.0515341327178692-0.15849924587453i | 0.948465867282131+0.15849924587453i | 0.854400281278578-0.142779835236135i
[5 empty] | 70392 | 70.392 | 68.6845 | 1.5562 | 1.0007 | 0.038018 | 1.0111 | -0.14863 | 127378.3621 | 1.5708 | 53.0837 | 1.552 | 1.0608 | 0.34008 | 0.80875 | -0.7976 | -9.7291 | -161.7665 | 18.2335 |  | 70392 | 4955033664 |  | 27.0935 | -20.5642 | -7.7472 | -49.8042 | 0 | 0 | 0.697683344554492+0.953207553390258i | 1.263674227536i | 0.754314310302022-0.55210696661503i | 0.050386109240918-0.158867925565043i | 0.949613890759082+0.158867925565043i | 0.853315671162856-0.14275748475143i
[5 empty] | 70795 | 70.795 | 69.0776 | 1.5563 | 1.0007 | 0.038236 | 1.0113 | -0.14947 | 128107.6138 | 1.5708 | 53.3875 | 1.5521 | 1.0614 | 0.34188 | 0.80711 | -0.80139 | -9.8007 | -162.1209 | 17.8791 |  | 70795 | 5011932025 |  | 27.0879 | -20.6612 | -7.778 | -49.6274 | 0 | 0 | 0.704587308601694+0.955369740865184i | 1.27090886661i | 0.751721674122489-0.55439640647177i | 0.0492354485663843-0.159228290144197i | 0.950764551433616+0.159228290144197i | 0.852233947514198-0.142726981207818i
[5 empty] | 71207.25 | 71.2073 | 69.4798 | 1.5564 | 1.0007 | 0.038458 | 1.0114 | -0.15032 | 128853.6038 | 1.5708 | 53.6983 | 1.5522 | 1.0621 | 0.34372 | 0.80544 | -0.80525 | -9.8737 | -162.4827 | 17.5173 |  | 71207.25 | 5070472452.5625 |  | 27.0822 | -20.7603 | -7.8092 | -49.4471 | 0 | 0 | 0.711665733705739+0.957529817227929i | 1.2783095612955i | 0.749059418954453-0.556724095049796i | 0.0480557110490435-0.159588302871322i | 0.951944288950957+0.159588302871322i | 0.851130437266505-0.142687406796855i
[5 empty] | 71619.5 | 71.6195 | 69.8819 | 1.5565 | 1.0007 | 0.038681 | 1.0115 | -0.15118 | 129599.5938 | 1.5708 | 54.0091 | 1.5523 | 1.0628 | 0.34555 | 0.80376 | -0.80911 | -9.9464 | -162.8438 | 17.1562 |  | 71619.5 | 5129352780.25 |  | 27.0765 | -20.8593 | -7.8401 | -49.2672 | 0 | 0 | 0.718759950886732+0.959637449652089i | 1.285710255981i | 0.746387022416558-0.559037269511642i | 0.046873341518878-0.159939574942015i | 0.953126658481122+0.159939574942015i | 0.8500300589412-0.142639433180521i
[5 empty] | 72031.75 | 72.0318 | 70.2841 | 1.5566 | 1.0008 | 0.038903 | 1.0117 | -0.15204 | 130345.5838 | 1.5708 | 54.3199 | 1.5524 | 1.0635 | 0.34739 | 0.80209 | -0.81296 | -10.0189 | -163.2042 | 16.7958 |  | 72031.75 | 5188573008.0625 |  | 27.0707 | -20.9583 | -7.8706 | -49.0878 | 0 | 0 | 0.72586957159417+0.961692522702572i | 1.2931109506665i | 0.743704569361889-0.561335878580287i | 0.045688404734305-0.160282087117095i | 0.954311595265695+0.160282087117095i | 0.848932867179459-0.142583127407081i
[5 empty] | 72444 | 72.444 | 70.6863 | 1.5566 | 1.0008 | 0.039125 | 1.0118 | -0.15289 | 131091.5739 | 1.5708 | 54.6306 | 1.5525 | 1.0642 | 0.34922 | 0.80041 | -0.8168 | -10.0912 | -163.564 | 16.436 |  | 72444 | 5248133136 |  | 27.0649 | -21.0572 | -7.9008 | -48.909 | 0 | 0 | 0.732994206433903+0.963694923822959i | 1.300511645352i | 0.741012144925563-0.563619871497197i | 0.0445009655943495-0.16061582063716i | 0.955499034405651+0.16061582063716i | 0.84783891548959-0.142518556561584i
[5 empty] | 72865.75 | 72.8658 | 71.0977 | 1.5567 | 1.0008 | 0.039353 | 1.0119 | -0.15377 | 131854.7547 | 1.5708 | 54.9486 | 1.5526 | 1.065 | 0.35109 | 0.7987 | -0.82071 | -10.1649 | -163.9313 | 16.0687 |  | 72865.75 | 5309417523.0625 |  | 27.059 | -21.1583 | -7.9313 | -48.7265 | 0 | 0 | 0.740298153465487+0.965688847873146i | 1.3080828836385i | 0.738247445901159-0.56594131971692i | 0.0432836410890855-0.160948141312191i | 0.956716358910914+0.160948141312191i | 0.846723162033049-0.142444014744698i
[5 empty] | 73287.5 | 73.2875 | 71.5091 | 1.5568 | 1.0008 | 0.039581 | 1.0121 | -0.15465 | 132617.9355 | 1.5708 | 55.2665 | 1.5527 | 1.0657 | 0.35296 | 0.79699 | -0.82462 | -10.2384 | -164.2978 | 15.7022 |  | 73287.5 | 5371057656.25 |  | 27.053 | -21.2593 | -7.9615 | -48.5445 | 0 | 0 | 0.7476169874835+0.967627415379027i | 1.315654121925i | 0.735472491784727-0.568247364580612i | 0.0420638354194167-0.161271235896504i | 0.957936164580583+0.161271235896504i | 0.84561090941227-0.142360964635041i
[5 empty] | 73709.25 | 73.7092 | 71.9206 | 1.5569 | 1.0008 | 0.039808 | 1.0122 | -0.15552 | 133381.1163 | 1.5708 | 55.5845 | 1.5528 | 1.0664 | 0.35482 | 0.79528 | -0.82851 | -10.3117 | -164.6637 | 15.3363 |  | 73709.25 | 5433053535.5625 |  | 27.047 | -21.3602 | -7.9914 | -48.3631 | 0 | 0 | 0.754950288947674+0.96951051521537i | 1.3232253602115i | 0.732687374628617-0.570537953434482i | 0.040841618508721-0.161585085869228i | 0.959158381491279+0.161585085869228i | 0.844502211311916-0.1422694780808i
[5 empty] | 74131 | 74.131 | 72.332 | 1.557 | 1.0008 | 0.040036 | 1.0124 | -0.1564 | 134144.2971 | 1.5708 | 55.9024 | 1.5529 | 1.0672 | 0.35669 | 0.79356 | -0.8324 | -10.3847 | -165.0288 | 14.9712 |  | 74131 | 5495405161 |  | 27.041 | -21.4611 | -8.021 | -48.1821 | 0 | 0 | 0.762297637488416+0.971338039436535i | 1.330796598498i | 0.729892186779582-0.572813034199803i | 0.0396170604185973-0.161889673239422i | 0.960382939581403+0.161889673239422i | 0.843397120224926-0.142169626902988i
[5 empty] | 74562.75 | 74.5627 | 72.7532 | 1.5571 | 1.0008 | 0.040268 | 1.0125 | -0.15729 | 134925.5735 | 1.5708 | 56.2279 | 1.553 | 1.0679 | 0.35859 | 0.79181 | -0.83636 | -10.4592 | -165.4018 | 14.5982 |  | 74562.75 | 5559603687.5625 |  | 27.0348 | -21.5643 | -8.0509 | -47.9974 | 0 | 0 | 0.769833307919149+0.973151218391345i | 1.3385473563645i | 0.727020388008107-0.575125941012666i | 0.0383611153468085-0.162191869731891i | 0.961638884653191+0.162191869731891i | 0.842269616503507-0.142058818647224i
[5 empty] | 74994.5 | 74.9945 | 73.1744 | 1.5571 | 1.0008 | 0.040501 | 1.0126 | -0.15819 | 135706.8499 | 1.5708 | 56.5534 | 1.5531 | 1.0687 | 0.36049 | 0.79006 | -0.84032 | -10.5335 | -165.7741 | 14.2259 |  | 74994.5 | 5624175030.25 |  | 27.0285 | -21.6674 | -8.0805 | -47.8132 | 0 | 0 | 0.777382805371488+0.974905936311669i | 1.346298114231i | 0.724138232094703-0.577422487006547i | 0.0371028657714187-0.162484322718611i | 0.962897134228581+0.162484322718611i | 0.841146000430039-0.1419393965658i
[5 empty] | 75426.25 | 75.4262 | 73.5956 | 1.5572 | 1.0008 | 0.040734 | 1.0128 | -0.15908 | 136488.1263 | 1.5708 | 56.8788 | 1.5532 | 1.0695 | 0.36239 | 0.78831 | -0.84427 | -10.6075 | -166.1457 | 13.8543 |  | 75426.25 | 5689119189.0625 |  | 27.0223 | -21.7704 | -8.1097 | -47.6296 | 0 | 0 | 0.784945676317325+0.976602087784676i | 1.3540488720975i | 0.721245819046297-0.579702618193831i | 0.0358423872804458-0.162767014630779i | 0.964157612719554+0.162767014630779i | 0.840026324523995-0.141811437518367i
[5 empty] | 75858 | 75.858 | 74.0168 | 1.5573 | 1.0008 | 0.040967 | 1.0129 | -0.15998 | 137269.4027 | 1.5708 | 57.2043 | 1.5533 | 1.0702 | 0.36429 | 0.78656 | -0.8482 | -10.6814 | -166.5164 | 13.4836 |  | 75858 | 5754436164 |  | 27.016 | -21.8733 | -8.1386 | -47.4465 | 0 | 0 | 0.792521466425155+0.978239570915853i | 1.361799629964i | 0.718343249176616-0.581966281226046i | 0.0345797555958075-0.163039928485976i | 0.965420244404192+0.163039928485976i | 0.838910640053415-0.141675018266107i
[5 empty] | 76299.75 | 76.2998 | 74.4477 | 1.5574 | 1.0008 | 0.041206 | 1.0131 | -0.1609 | 138068.7747 | 1.5708 | 57.5373 | 1.5534 | 1.071 | 0.36622 | 0.78476 | -0.85222 | -10.7567 | -166.895 | 13.105 |  | 76299.75 | 5821651850.0625 |  | 27.0096 | -21.9785 | -8.1679 | -47.2597 | 0 | 0 | 0.800285620374799+0.9798541557655i | 1.3697299074105i | 0.715363043811997-0.584265274522445i | 0.0332857299375335-0.163309025960917i | 0.966714270062466+0.163309025960917i | 0.837773297952398-0.141526762872581i
[5 empty] | 76741.5 | 76.7415 | 74.8787 | 1.5574 | 1.0009 | 0.041444 | 1.0132 | -0.16181 | 138868.1466 | 1.5708 | 57.8704 | 1.5535 | 1.0718 | 0.36816 | 0.78297 | -0.85622 | -10.8318 | -167.2728 | 12.7272 |  | 76741.5 | 5889257822.25 |  | 27.0031 | -22.0836 | -8.1968 | -47.0734 | 0 | 0 | 0.80806233415623+0.981407118595767i | 1.377660184857i | 0.712372419108299-0.58654691703971i | 0.0319896109739617-0.163567853099295i | 0.968010389026038+0.163567853099295i | 0.836640238959894-0.141369813025292i
[5 empty] | 77183.25 | 77.1833 | 75.3096 | 1.5575 | 1.0009 | 0.041682 | 1.0134 | -0.16273 | 139667.5186 | 1.5708 | 58.2034 | 1.5536 | 1.0726 | 0.37009 | 0.78118 | -0.86022 | -10.9066 | -167.6498 | 12.3502 |  | 77183.25 | 5957254080.5625 |  | 26.9966 | -22.1886 | -8.2254 | -46.8877 | 0 | 0 | 0.815851118699921+0.982898361742418i | 1.3855904623035i | 0.709371483481765-0.588811153725463i | 0.0306914802166798-0.163816393623736i | 0.96930851978332+0.163816393623736i | 0.835511514018955-0.141204250519008i
[5 empty] | 77625 | 77.625 | 75.7406 | 1.5576 | 1.0009 | 0.04192 | 1.0135 | -0.16364 | 140466.8906 | 1.5708 | 58.5364 | 1.5537 | 1.0734 | 0.37202 | 0.77939 | -0.8642 | -10.9812 | -168.0261 | 11.9739 |  | 77625 | 6025640625 |  | 26.99 | -22.2935 | -8.2536 | -46.7026 | 0 | 0 | 0.82365148417723+0.984327791422708i | 1.39352073975i | 0.706360345666113-0.591057930235753i | 0.029391419303795-0.164054631903785i | 0.970608580696205+0.164054631903785i | 0.834387172767201-0.141030156971595i
[5 empty] | 78077 | 78.077 | 76.1815 | 1.5577 | 1.0009 | 0.042164 | 1.0137 | -0.16458 | 141284.8105 | 1.5708 | 58.8772 | 1.5538 | 1.0743 | 0.37399 | 0.77757 | -0.86827 | -11.0573 | -168.4103 | 11.5897 |  | 78077 | 6096017929 |  | 26.9833 | -22.4007 | -8.2822 | -46.5137 | 0 | 0 | 0.831644318283091+0.985726313148652i | 1.401635024766i | 0.703268893636-0.59333871056906i | 0.0280592802861515-0.164287718858109i | 0.971940719713849+0.164287718858109i | 0.833241331101813-0.140843278574967i
[5 empty] | 78529 | 78.529 | 76.6225 | 1.5577 | 1.0009 | 0.042408 | 1.0139 | -0.16551 | 142102.7304 | 1.5708 | 59.2179 | 1.5539 | 1.0751 | 0.37595 | 0.77574 | -0.87232 | -11.1332 | -168.7936 | 11.2064 |  | 78529 | 6166803841 |  | 26.9766 | -22.5078 | -8.3104 | -46.3254 | 0 | 0 | 0.839648237139174+0.987059933412063i | 1.409749309782i | 0.700166991792817-0.595601098232859i | 0.0267252938101377-0.16450998890201i | 0.973274706189862+0.16450998890201i | 0.832100179945813-0.140647640894864i
[5 empty] | 78981 | 78.981 | 77.0634 | 1.5578 | 1.0009 | 0.042652 | 1.014 | -0.16645 | 142920.6504 | 1.5708 | 59.5587 | 1.554 | 1.0759 | 0.37792 | 0.77391 | -0.87636 | -11.2088 | -169.1761 | 10.8239 |  | 78981 | 6237998361 |  | 26.9698 | -22.6148 | -8.3383 | -46.1376 | 0 | 0 | 0.847662713757378+0.988328564405701i | 1.417863594798i | 0.697054757616868-0.597845037327545i | 0.0253895477071037-0.16472142740095i | 0.974610452292896+0.16472142740095i | 0.830963768339934-0.140443330683972i
[5 empty] | 79433 | 79.433 | 77.5044 | 1.5579 | 1.0009 | 0.042896 | 1.0142 | -0.16738 | 143738.5703 | 1.5708 | 59.8994 | 1.5541 | 1.0768 | 0.37988 | 0.77208 | -0.88039 | -11.2843 | -169.5579 | 10.4421 |  | 79433 | 6309601489 |  | 26.963 | -22.7217 | -8.3659 | -45.9504 | 0 | 0 | 0.855687220454462+0.989532122601303i | 1.425977879814i | 0.693932308915181-0.600070472738382i | 0.0240521299242563-0.164922020433551i | 0.975947870075744+0.164922020433551i | 0.829832143969204-0.14023043443241i
[5 empty] | 79895.5 | 79.8955 | 77.9556 | 1.558 | 1.0009 | 0.043145 | 1.0143 | -0.16834 | 144575.4906 | 1.5708 | 60.2481 | 1.5542 | 1.0776 | 0.38188 | 0.77022 | -0.88451 | -11.3612 | -169.9476 | 10.0524 |  | 79895.5 | 6383290920.25 |  | 26.956 | -22.831 | -8.3938 | -45.7595 | 0 | 0 | 0.863907968301823+0.990696199098524i | 1.434280660389i | 0.690726875470685-0.602328395104705i | 0.0226820052830295-0.165116033183087i | 0.97731799471697+0.165116033183087i | 0.828679235542299-0.140003794971116i
[5 empty] | 80358 | 80.358 | 78.4068 | 1.558 | 1.0009 | 0.043395 | 1.0145 | -0.16929 | 145412.4109 | 1.5708 | 60.5968 | 1.5543 | 1.0785 | 0.38388 | 0.76835 | -0.88861 | -11.4379 | -170.3365 | 9.6635 |  | 80358 | 6457408164 |  | 26.949 | -22.9401 | -8.4213 | -45.5692 | 0 | 0 | 0.872138097758079+0.991791981191156i | 1.442583440964i | 0.687510997997035-0.604566829891848i | 0.0213103170403202-0.165298663531859i | 0.97868968295968+0.165298663531859i | 0.82753143609751-0.139768348230512i
[5 empty] | 80820.5 | 80.8205 | 78.858 | 1.5581 | 1.001 | 0.043644 | 1.0147 | -0.17025 | 146249.3311 | 1.5708 | 60.9454 | 1.5544 | 1.0794 | 0.38588 | 0.76649 | -0.8927 | -11.5144 | -170.7246 | 9.2754 |  | 80820.5 | 6531953220.25 |  | 26.942 | -23.0491 | -8.4486 | -45.3794 | 0 | 0 | 0.880377041472925+0.992819393340616i | 1.450886221539i | 0.684284803730166-0.606785720619141i | 0.0199371597545125-0.165469898890103i | 0.980062840245488+0.165469898890103i | 0.826388792438457-0.139524185912869i
[5 empty] | 81283 | 81.283 | 79.3092 | 1.5582 | 1.001 | 0.043893 | 1.0148 | -0.17121 | 147086.2514 | 1.5708 | 61.2941 | 1.5545 | 1.0802 | 0.38787 | 0.76462 | -0.89678 | -11.5906 | -171.1118 | 8.8882 |  | 81283 | 6606926089 |  | 26.9349 | -23.158 | -8.4755 | -45.1902 | 0 | 0 | 0.888624231488439+0.99377836472146i | 1.459189002114i | 0.681048420240095-0.608985011675009i | 0.0185626280852602-0.165629727453577i | 0.98143737191474+0.165629727453577i | 0.82525134996738-0.139271399365122i
[5 empty] | 81756.25 | 81.7562 | 79.7709 | 1.5583 | 1.001 | 0.044149 | 1.015 | -0.17218 | 147942.6244 | 1.5708 | 61.6509 | 1.5546 | 1.0811 | 0.38991 | 0.76272 | -0.90094 | -11.6684 | -171.5072 | 8.4928 |  | 81756.25 | 6684084414.0625 |  | 26.9277 | -23.2693 | -8.5026 | -44.9973 | 0 | 0 | 0.897071055917535+0.994688711341427i | 1.4676847662375i | 0.677726398899249-0.611215075984765i | 0.0171548240137442-0.165781451890238i | 0.982845175986256+0.165781451890238i | 0.824092899489726-0.139003904895549i
[5 empty] | 82229.5 | 82.2295 | 80.2325 | 1.5583 | 1.001 | 0.044404 | 1.0152 | -0.17316 | 148798.9975 | 1.5708 | 62.0076 | 1.5547 | 1.0821 | 0.39195 | 0.76081 | -0.9051 | -11.7459 | -171.9017 | 8.0983 |  | 82229.5 | 6761690670.25 |  | 26.9204 | -23.3805 | -8.5295 | -44.8049 | 0 | 0 | 0.905525309508099+0.995527263743419i | 1.476180530361i | 0.674393980457094-0.613424503903091i | 0.0157457817486501-0.165921210623903i | 0.98425421825135+0.165921210623903i | 0.822939986573535-0.138727572928959i
[5 empty] | 82702.75 | 82.7027 | 80.6942 | 1.5584 | 1.001 | 0.044659 | 1.0154 | -0.17414 | 149655.3705 | 1.5708 | 62.3644 | 1.5548 | 1.083 | 0.39398 | 0.75891 | -0.90924 | -11.8232 | -172.2953 | 7.7047 |  | 82702.75 | 6839744857.5625 |  | 26.913 | -23.4915 | -8.556 | -44.6131 | 0 | 0 | 0.913986382052619+0.996293961402759i | 1.4846762944845i | 0.671051302633404-0.615613238689157i | 0.0143356029912302-0.166048993567127i | 0.98566439700877+0.166048993567127i | 0.821792655445081-0.138442500075711i
[5 empty] | 83176 | 83.176 | 81.1559 | 1.5585 | 1.001 | 0.044914 | 1.0155 | -0.17511 | 150511.7435 | 1.5708 | 62.7212 | 1.5549 | 1.0839 | 0.396 | 0.75701 | -0.91336 | -11.9003 | -172.6881 | 7.3119 |  | 83176 | 6918246976 |  | 26.9057 | -23.6024 | -8.5822 | -44.422 | 0 | 0 | 0.922453662851404+0.996988748981069i | 1.493172058608i | 0.667698503486936-0.617781224563869i | 0.0129243895247659-0.166164791496845i | 0.987075610475234+0.166164791496845i | 0.820650948889129-0.138148782491138i
[5 empty] | 83660.5 | 83.6605 | 81.6286 | 1.5585 | 1.001 | 0.045176 | 1.0157 | -0.17611 | 151388.4741 | 1.5708 | 63.0865 | 1.5549 | 1.0848 | 0.39807 | 0.75507 | -0.91758 | -11.979 | -173.0892 | 6.9108 |  | 83660.5 | 6999079260.25 |  | 26.8981 | -23.7158 | -8.6087 | -44.2269 | 0 | 0 | 0.931128019326557+0.997625506028248i | 1.501869782259i | 0.664255661717685-0.619979195483928i | 0.0114786634455738-0.166270917671375i | 0.988521336554426+0.166270917671375i | 0.819487971829449-0.137839227195309i
[5 empty] | 84145 | 84.145 | 82.1012 | 1.5586 | 1.001 | 0.045437 | 1.0159 | -0.17711 | 152265.2046 | 1.5708 | 63.4517 | 1.555 | 1.0858 | 0.40014 | 0.75313 | -0.92178 | -12.0574 | -173.4895 | 6.5105 |  | 84145 | 7080381025 |  | 26.8906 | -23.829 | -8.6348 | -44.0325 | 0 | 0 | 0.939807585961524+0.99818679278591i | 1.51056750591i | 0.660802505601747-0.622155304072533i | 0.0100320690064127-0.166364465464318i | 0.989967930993587+0.166364465464318i | 0.818330976159066-0.137520813714599i
[5 empty] | 84629.5 | 84.6295 | 82.5739 | 1.5587 | 1.001 | 0.045698 | 1.0161 | -0.17811 | 153141.9351 | 1.5708 | 63.817 | 1.5551 | 1.0867 | 0.4022 | 0.75119 | -0.92597 | -12.1356 | -173.8889 | 6.1111 |  | 84629.5 | 7162152270.25 |  | 26.8829 | -23.9421 | -8.6607 | -43.8387 | 0 | 0 | 0.948491706147785+0.998672566792757i | 1.519265229561i | 0.65733918433803-0.624309493624005i | 0.0085847156420358-0.166445427798793i | 0.991415284357964+0.166445427798793i | 0.817180003248002-0.137193643647844i
[5 empty] | 85114 | 85.114 | 83.0466 | 1.5588 | 1.0011 | 0.045959 | 1.0163 | -0.17911 | 154018.6657 | 1.5708 | 64.1822 | 1.5552 | 1.0877 | 0.40426 | 0.74926 | -0.93015 | -12.2136 | -174.2874 | 5.7126 |  | 85114 | 7244392996 |  | 26.8753 | -24.055 | -8.6862 | -43.6455 | 0 | 0 | 0.957179722932345+0.999082791300025i | 1.527962953212i | 0.653865847466922-0.626441708498373i | 0.00713671284460915-0.166513798550004i | 0.992863287155391+0.166513798550004i | 0.816035092988109-0.136857818031385i
[5 empty] | 85609.5 | 85.6095 | 83.53 | 1.5588 | 1.0011 | 0.046226 | 1.0164 | -0.18013 | 154915.3014 | 1.5708 | 64.5558 | 1.5553 | 1.0887 | 0.40637 | 0.74728 | -0.93441 | -12.2931 | -174.694 | 5.306 |  | 85609.5 | 7328986490.25 |  | 26.8674 | -24.1704 | -8.7119 | -43.4485 | 0 | 0 | 0.966068336229626+0.999424155298327i | 1.536858148401i | 0.650303449500634-0.628599547222206i | 0.00565527729506228-0.166570692549721i | 0.994344722704938+0.166570692549721i | 0.814870499626823-0.136505520029249i
[5 empty] | 86105 | 86.105 | 84.0134 | 1.5589 | 1.0011 | 0.046494 | 1.0166 | -0.18115 | 155811.937 | 1.5708 | 64.9293 | 1.5554 | 1.0896 | 0.40847 | 0.74531 | -0.93865 | -12.3723 | -175.0996 | 4.9004 |  | 86105 | 7414071025 |  | 26.8596 | -24.2856 | -8.7373 | -43.2522 | 0 | 0 | 0.974959634335048+0.999686440884023i | 1.54575334359i | 0.646730893405192-0.630734287833214i | 0.00417339427749197-0.166614406814004i | 0.995826605722508+0.166614406814004i | 0.813712327108352-0.136144380878472i
[5 empty] | 86600.5 | 86.6005 | 84.4967 | 1.559 | 1.0011 | 0.046761 | 1.0168 | -0.18217 | 156708.5727 | 1.5708 | 65.3029 | 1.5555 | 1.0906 | 0.41056 | 0.74333 | -0.94289 | -12.4514 | -175.5043 | 4.4957 |  | 86600.5 | 7499646600.25 |  | 26.8516 | -24.4006 | -8.7624 | -43.0566 | 0 | 0 | 0.983852913733755+0.999869627304035i | 1.554648538779i | 0.643148340196119-0.632845874287741i | 0.0026911810443741-0.166644937884006i | 0.997308818955626+0.166644937884006i | 0.812560613478649-0.135774506738984i
[5 empty] | 87096 | 87.096 | 84.9801 | 1.559 | 1.0011 | 0.047028 | 1.017 | -0.18319 | 157605.2084 | 1.5708 | 65.6765 | 1.5556 | 1.0916 | 0.41266 | 0.74136 | -0.94711 | -12.5301 | -175.9081 | 4.0919 |  | 87096 | 7585713216 |  | 26.8437 | -24.5155 | -8.7872 | -42.8615 | 0 | 0 | 0.992747470754124+0.999973700063925i | 1.563543733968i | 0.639555951227643-0.634934251717222i | 0.00120875487431264-0.166662283343987i | 0.998791245125687+0.166662283343987i | 0.811415395282357-0.135396003096927i
[5 empty] | 87603.25 | 87.6033 | 85.475 | 1.5591 | 1.0011 | 0.047301 | 1.0172 | -0.18423 | 158523.1064 | 1.5708 | 66.0589 | 1.5557 | 1.0927 | 0.41479 | 0.73935 | -0.95142 | -12.6106 | -176.3205 | 3.6795 |  | 87603.25 | 7674329410.5625 |  | 26.8355 | -24.6329 | -8.8122 | -42.6625 | 0 | 0 | 1.00185353680727+0.999998282199177i | 1.5726498646635i | 0.635868354850332-0.637048054572298i | -0.000308922801211177-0.16666638036653i | 1.00030892280121+0.16666638036653i | 0.810249784955913-0.134999694367615i
[5 empty] | 88110.5 | 88.1105 | 85.9699 | 1.5592 | 1.0011 | 0.047575 | 1.0174 | -0.18527 | 159441.0043 | 1.5708 | 66.4413 | 1.5557 | 1.0937 | 0.41693 | 0.73734 | -0.95572 | -12.6908 | -176.732 | 3.268 |  | 88110.5 | 7763460210.25 |  | 26.8273 | -24.7502 | -8.8369 | -42.4642 | 0 | 0 | 1.0109594491632+0.999939943433624i | 1.581755995359i | 0.632170793957809-0.63913742203566i | -0.001826574860534-0.166656657238937i | 1.00182657486053+0.166656657238937i | 0.809091054582287-0.134594563512534i
[5 empty] | 88617.75 | 88.6178 | 86.4647 | 1.5592 | 1.0011 | 0.047848 | 1.0176 | -0.18631 | 160358.9023 | 1.5708 | 66.8237 | 1.5558 | 1.0947 | 0.41906 | 0.73533 | -0.96001 | -12.7707 | -177.1424 | 2.8576 |  | 88617.75 | 7853105615.0625 |  | 26.8191 | -24.8673 | -8.8612 | -42.2665 | 0 | 0 | 1.02006445275018+0.999798688604779i | 1.5908621260545i | 0.628463442702217-0.641202299082978i | -0.00334407545836385-0.166633114767463i | 1.00334407545836+0.166633114767463i | 0.807939238667416-0.134180721424503i
[5 empty] | 89125 | 89.125 | 86.9596 | 1.5593 | 1.0012 | 0.048122 | 1.0178 | -0.18736 | 161276.8003 | 1.5708 | 67.2061 | 1.5559 | 1.0958 | 0.42118 | 0.73333 | -0.96428 | -12.8504 | -177.552 | 2.448 |  | 89125 | 7943265625 |  | 26.8109 | -24.9842 | -8.8852 | -42.0695 | 0 | 0 | 1.02916779257181+0.999574529425639i | 1.59996825675i | 0.62474647556825-0.64324263198968i | -0.00486129876196802-0.166595754904273i | 1.00486129876197+0.166595754904273i | 0.806794370195092-0.133758278202938i
[5 empty] | 89644 | 89.644 | 87.4659 | 1.5594 | 1.0012 | 0.048402 | 1.018 | -0.18842 | 162215.9606 | 1.5708 | 67.5974 | 1.556 | 1.0968 | 0.42335 | 0.73128 | -0.96864 | -12.9317 | -177.97 | 2.03 |  | 89644 | 8036046736 |  | 26.8024 | -25.1036 | -8.9095 | -41.8686 | 0 | 0 | 1.03847949390969+0.999259390022658i | 1.609285322952i | 0.62093363791429-0.645304769203233i | -0.00641324898494822-0.166543231670443i | 1.00641324898495+0.166543231670443i | 0.805630205393988-0.133317261147904i
[5 empty] | 90163 | 90.163 | 87.9722 | 1.5594 | 1.0012 | 0.048681 | 1.0182 | -0.18949 | 163155.1208 | 1.5708 | 67.9887 | 1.5561 | 1.0979 | 0.42552 | 0.72923 | -0.97298 | -13.0128 | -178.387 | 1.613 |  | 90163 | 8129366569 |  | 26.7939 | -25.2229 | -8.9334 | -41.6683 | 0 | 0 | 1.0477878549545+0.998857507815228i | 1.618602389154i | 0.617111104313459-0.647341102407584i | -0.00796464249241675-0.166476251302538i | 1.00796464249242+0.166476251302538i | 0.80447337874071-0.13286747046432i
[5 empty] | 90682 | 90.682 | 88.4786 | 1.5595 | 1.0012 | 0.048961 | 1.0184 | -0.19055 | 164094.2811 | 1.5708 | 68.3799 | 1.5562 | 1.099 | 0.42768 | 0.72719 | -0.97732 | -13.0937 | -178.803 | 1.197 |  | 90682 | 8223225124 |  | 26.7853 | -25.3419 | -8.957 | -41.4688 | 0 | 0 | 1.05709206767446+0.998368917689576i | 1.627919455356i | 0.613279062674049-0.64935157829617i | -0.0095153446124106-0.166394819614929i | 1.00951534461241+0.166394819614929i | 0.803323920821946-0.132409021428838i
[5 empty] | 91201 | 91.201 | 88.9849 | 1.5596 | 1.0012 | 0.049241 | 1.0186 | -0.19162 | 165033.4414 | 1.5708 | 68.7712 | 1.5563 | 1.1001 | 0.42984 | 0.72516 | -0.98164 | -13.1743 | -179.218 | 0.78197 |  | 91201 | 8317622401 |  | 26.7767 | -25.4608 | -8.9803 | -41.2699 | 0 | 0 | 1.0663913243979+0.997793662058791i | 1.637236521558i | 0.609437701224309-0.651336144995787i | -0.0110652207329841-0.166298943676465i | 1.01106522073298+0.166298943676465i | 0.802181860693721-0.131942028401566i
[5 empty] | 91732 | 91.732 | 89.5029 | 1.5596 | 1.0012 | 0.049527 | 1.0189 | -0.1927 | 165994.3163 | 1.5708 | 69.1715 | 1.5563 | 1.1012 | 0.43204 | 0.72307 | -0.98604 | -13.2565 | -179.6416 | 0.35837 |  | 91732 | 8414759824 |  | 26.7679 | -25.5822 | -9.0038 | -41.067 | 0 | 0 | 1.0758996217419+0.997115463434118i | 1.646769011256i | 0.605498073268705-0.65333973033735i | -0.0126499369569832-0.166185910572353i | 1.01264993695698+0.166185910572353i | 0.801021079623185-0.131455513545826i
[5 empty] | 92263 | 92.263 | 90.0209 | 1.5597 | 1.0012 | 0.049813 | 1.0191 | -0.19379 | 166955.1913 | 1.5708 | 69.5719 | 1.5564 | 1.1023 | 0.43424 | 0.721 | -0.99044 | -13.3385 | -180.0642 | -0.064207 |  | 92263 | 8512461169 |  | 26.7591 | -25.7034 | -9.027 | -40.8649 | 0 | 0 | 1.08540102226398+0.996346659248811i | 1.656301500954i | 0.601549089145263-0.65531608927409i | -0.0142335037106632-0.166057776541468i | 1.01423350371066+0.166057776541468i | 0.79986809916579-0.130960294239909i
[5 empty] | 92794 | 92.794 | 90.539 | 1.5598 | 1.0013 | 0.0501 | 1.0193 | -0.19488 | 167916.0663 | 1.5708 | 69.9722 | 1.5565 | 1.1034 | 0.43644 | 0.71892 | -0.99482 | -13.4203 | -180.4858 | -0.48576 |  | 92794 | 8610726436 |  | 26.7502 | -25.8244 | -9.0498 | -40.6635 | 0 | 0 | 1.094894662594+0.995487319362317i | 1.665833990652i | 0.597590951408482-0.657265170922262i | -0.0158157770990001-0.165914553227053i | 1.015815777099+0.165914553227053i | 0.798722945686506-0.130456489920079i
[5 empty] | 93325 | 93.325 | 91.057 | 1.5598 | 1.0013 | 0.050386 | 1.0195 | -0.19597 | 168876.9412 | 1.5708 | 70.3725 | 1.5566 | 1.1046 | 0.43863 | 0.71685 | -0.99919 | -13.5018 | -180.9063 | -0.90629 |  | 93325 | 8709555625 |  | 26.7413 | -25.9453 | -9.0723 | -40.4627 | 0 | 0 | 1.10437968006697+0.994537521860848i | 1.67536648035i | 0.593623862913313-0.659186925977088i | -0.0173966133444948-0.165756253643475i | 1.01739661334449+0.165756253643475i | 0.797585644021283-0.129944218978859i
[5 empty] | 93868.5 | 93.8685 | 91.5872 | 1.5599 | 1.0013 | 0.050679 | 1.0197 | -0.19708 | 169860.4357 | 1.5708 | 70.7822 | 1.5567 | 1.1057 | 0.44086 | 0.71474 | -1.0036 | -13.585 | -181.3357 | -1.3357 |  | 93868.5 | 8811295292.25 |  | 26.7321 | -26.0687 | -9.0951 | -40.2579 | 0 | 0 | 1.1140781502174+0.993471778986688i | 1.685123369523i | 0.589554329940784-0.661125571199429i | -0.0190130250362338-0.165578629831115i | 1.01901302503623+0.165578629831115i | 0.796429725315694-0.129411243462619i
[5 empty] | 94412 | 94.412 | 92.1175 | 1.5599 | 1.0013 | 0.050972 | 1.02 | -0.19819 | 170843.9301 | 1.5708 | 71.192 | 1.5567 | 1.1069 | 0.44309 | 0.71263 | -1.0081 | -13.6679 | -181.764 | -1.764 |  | 94412 | 8913625744 |  | 26.723 | -26.1919 | -9.1175 | -40.0539 | 0 | 0 | 1.12376576056929+0.99231146144278i | 1.694880258696i | 0.585475850787383-0.663035488674515i | -0.0206276267615482-0.165385243573797i | 1.02062762676155+0.165385243573797i | 0.795282080346766-0.128869645617338i
[5 empty] | 94955.5 | 94.9555 | 92.6477 | 1.56 | 1.0013 | 0.051265 | 1.0202 | -0.1993 | 171827.4245 | 1.5708 | 71.6017 | 1.5568 | 1.1081 | 0.44532 | 0.71052 | -1.0125 | -13.7506 | -182.1913 | -2.1913 |  | 94955.5 | 9016546980.25 |  | 26.7137 | -26.315 | -9.1395 | -39.8505 | 0 | 0 | 1.1334415888996+0.991056679686863i | 1.704637147869i | 0.58138864386817-0.66491663068386i | -0.0222402648166003-0.165176113281144i | 1.0222402648166+0.165176113281144i | 0.794142731006935-0.128319548948439i
[5 empty] | 95499 | 95.499 | 93.1779 | 1.5601 | 1.0013 | 0.051558 | 1.0204 | -0.20041 | 172810.9189 | 1.5708 | 72.0115 | 1.5569 | 1.1092 | 0.44754 | 0.70842 | -1.0169 | -13.8331 | -182.6175 | -2.6175 |  | 95499 | 9120059001 |  | 26.7045 | -26.4378 | -9.1613 | -39.6478 | 0 | 0 | 1.14310471410692+0.989707553169307i | 1.714394037042i | 0.577292927871436-0.666768951249517i | -0.0238507856844867-0.164951258861551i | 1.02385078568449+0.164951258861551i | 0.793011697669333-0.127761075785121i
[5 empty] | 96611.5 | 96.6115 | 94.2633 | 1.5602 | 1.0014 | 0.052157 | 1.0209 | -0.20268 | 174824.0515 | 1.5708 | 72.8502 | 1.5571 | 1.1117 | 0.45208 | 0.70413 | -1.0259 | -14.0011 | -183.4867 | -3.4867 |  | 96611.5 | 9333781932.25 |  | 26.6855 | -26.6884 | -9.2048 | -39.235 | 0 | 0 | 1.16284085863572+0.986652347465298i | 1.734365590317i | 0.568883719196113-0.670470438947754i | -0.0271401431059527-0.164442057910883i | 1.02714014310595+0.164442057910883i | 0.790722575508128-0.12659231403415i
[5 empty] | 97724 | 97.724 | 95.3486 | 1.5603 | 1.0014 | 0.052757 | 1.0214 | -0.20495 | 176837.1841 | 1.5708 | 73.6889 | 1.5572 | 1.1141 | 0.45659 | 0.69986 | -1.0349 | -14.1682 | -184.3515 | -4.3515 |  | 97724 | 9549980176 |  | 26.6663 | -26.9382 | -9.2471 | -38.8251 | 0 | 0 | 1.1825120541397+0.983203615785512i | 1.754337143592i | 0.560441657053675-0.674050628443351i | -0.0304186756899508-0.163867269297585i | 1.03041867568995+0.163867269297585i | 0.788468517348159-0.125389985559458i
[5 empty] | 98862 | 98.862 | 96.4588 | 1.5604 | 1.0014 | 0.05337 | 1.0219 | -0.20727 | 178896.4604 | 1.5708 | 74.5469 | 1.5574 | 1.1167 | 0.46119 | 0.69551 | -1.044 | -14.3382 | -185.2318 | -5.2318 |  | 98862 | 9773695044 |  | 26.6465 | -27.1927 | -9.289 | -38.4087 | 0 | 0 | 1.20255876128209+0.979270109943046i | 1.774766471796i | 0.551774064647536-0.677587040544632i | -0.0337597935470148-0.163211684990508i | 1.03375979354701+0.163211684990508i | 0.786199196348338-0.124126413481335i
[5 empty] | 100000 | 100 | 97.569 | 1.5605 | 1.0015 | 0.053983 | 1.0224 | -0.20959 | 180955.7366 | 1.5708 | 75.4049 | 1.5575 | 1.1192 | 0.46577 | 0.69119 | -1.053 | -14.5071 | -186.1076 | -6.1076 |  | 100000 | 10000000000 |  | 26.6267 | -27.4462 | -9.3296 | -37.9952 | 0 | 0 | 1.22252093195643+0.974927912638283i | 1.7951958i | 0.543076088211817-0.680995873517769i | -0.0370868219927392-0.162487985439714i | 1.03708682199274+0.162487985439714i | 0.783966793506756-0.122829817356831i
[5 empty] | 101165 | 101.165 | 98.7056 | 1.5607 | 1.0015 | 0.054611 | 1.0229 | -0.21196 | 183063.871 | 1.5708 | 76.2832 | 1.5577 | 1.1219 | 0.47043 | 0.68678 | -1.0622 | -14.6791 | -186.9996 | -6.9996 |  | 101165 | 10234357225 |  | 26.6062 | -27.7046 | -9.37 | -37.5747 | 0 | 0 | 1.24286045506259+0.970061234854167i | 1.81610983107i | 0.534142384044381-0.684353134265196i | -0.0404767425104317-0.161676872475694i | 1.04047674251043+0.161676872475694i | 0.781719750846962-0.121469321999909i
[5 empty] | 102330 | 102.33 | 99.8422 | 1.5608 | 1.0015 | 0.055238 | 1.0234 | -0.21433 | 185172.0053 | 1.5708 | 77.1615 | 1.5578 | 1.1245 | 0.47507 | 0.68239 | -1.0714 | -14.8501 | -187.8871 | -7.8871 |  | 102330 | 10471428900 |  | 26.5855 | -27.962 | -9.409 | -37.1572 | 0 | 0 | 1.26309375568008+0.964770270956849i | 1.83702386214i | 0.525181131742601-0.687576128819942i | -0.0438489592800127-0.160795045159475i | 1.04384895928001+0.160795045159475i | 0.779511544657564-0.120076370159912i
[5 empty] | 103520 | 103.52 | 101.0031 | 1.5609 | 1.0016 | 0.055879 | 1.024 | -0.21674 | 187325.3786 | 1.5708 | 78.0586 | 1.558 | 1.1273 | 0.47979 | 0.67793 | -1.0806 | -15.0238 | -188.7889 | -8.7889 |  | 103520 | 10716390400 |  | 26.5643 | -28.2239 | -9.4476 | -36.7337 | 0 | 0 | 1.28364237954082+0.958930133288353i | 1.85838669216i | 0.516001399134961-0.690729429432603i | -0.0472737299234708-0.159821688881392i | 1.04727372992347+0.159821688881392i | 0.777296088317989-0.118621111220806i
[5 empty] | 104710 | 104.71 | 102.1641 | 1.561 | 1.0016 | 0.05652 | 1.0245 | -0.21915 | 189478.7518 | 1.5708 | 78.9558 | 1.5581 | 1.1301 | 0.48449 | 0.6735 | -1.0899 | -15.1964 | -189.6861 | -9.6861 |  | 104710 | 10964184100 |  | 26.5429 | -28.4846 | -9.4849 | -36.3132 | 0 | 0 | 1.30406156230804+0.952652384832366i | 1.87974952218i | 0.50679751402599-0.693742196458006i | -0.0506769270513397-0.158775397472061i | 1.05067692705134+0.158775397472061i | 0.775121213083176-0.117134178478342i
[5 empty] | 105930 | 105.93 | 103.3543 | 1.5611 | 1.0016 | 0.057177 | 1.0251 | -0.22162 | 191686.4118 | 1.5708 | 79.8756 | 1.5583 | 1.1329 | 0.48928 | 0.66898 | -1.0993 | -15.3724 | -190.6012 | -10.6012 |  | 105930 | 11221164900 |  | 26.5209 | -28.7506 | -9.5219 | -35.885 | 0 | 0 | 1.32485138275726+0.945765076073704i | 1.90165091094i | 0.497338954606661-0.696684851638925i | -0.0541418971262092-0.157627512678951i | 1.05414189712621+0.157627512678951i | 0.772933634870621-0.115577994445248i
[5 empty] | 107150 | 107.15 | 104.5445 | 1.5612 | 1.0017 | 0.057834 | 1.0256 | -0.22409 | 193894.0718 | 1.5708 | 80.7954 | 1.5584 | 1.1358 | 0.49404 | 0.66448 | -1.1086 | -15.5475 | -191.5115 | -11.5115 |  | 107150 | 11481122500 |  | 26.4987 | -29.0155 | -9.5576 | -35.4597 | 0 | 0 | 1.3454853877027+0.938424129529882i | 1.9235522997i | 0.487859950403345-0.699479493181726i | -0.0575808979504497-0.156404021588314i | 1.05758089795045+0.156404021588314i | 0.770788682342358-0.113990759427229i
[5 empty] | 108400 | 108.4 | 105.764 | 1.5613 | 1.0017 | 0.058508 | 1.0262 | -0.22662 | 196156.0185 | 1.5708 | 81.7378 | 1.5586 | 1.1388 | 0.4989 | 0.6599 | -1.1181 | -15.7257 | -192.4393 | -12.4393 |  | 108400 | 11750560000 |  | 26.4758 | -29.2857 | -9.5929 | -35.027 | 0 | 0 | 1.36645482748547+0.93043584379182i | 1.9459922472i | 0.47812926548427-0.70218924533312i | -0.0610758045809113-0.15507264063197i | 1.06107580458091+0.15507264063197i | 0.768635148605281-0.112333427698736i
[5 empty] | 109650 | 109.65 | 106.9835 | 1.5614 | 1.0018 | 0.059181 | 1.0268 | -0.22914 | 198417.9652 | 1.5708 | 82.6802 | 1.5587 | 1.1418 | 0.50373 | 0.65535 | -1.1276 | -15.903 | -193.3622 | -13.3622 |  | 109650 | 12023122500 |  | 26.4528 | -29.5545 | -9.6269 | -34.5973 | 0 | 0 | 1.38723974622724+0.921979055587416i | 1.9684321947i | 0.468382430479365-0.704743475524522i | -0.0645399577045398-0.153663175931236i | 1.06453995770454+0.153663175931236i | 0.766526246045935-0.110645783232082i
[5 empty] | 110925 | 110.925 | 108.2274 | 1.5616 | 1.0018 | 0.059867 | 1.0275 | -0.23171 | 200725.1509 | 1.5708 | 83.6415 | 1.5588 | 1.1449 | 0.50864 | 0.65074 | -1.1372 | -16.0828 | -194.2987 | -14.2987 |  | 110925 | 12304355625 |  | 26.4292 | -29.8275 | -9.6604 | -34.1621 | 0 | 0 | 1.40823941649121+0.912874897684735i | 1.99132094115i | 0.458426805453843-0.707188573870942i | -0.0680399027485353-0.152145816280789i | 1.06803990274854+0.152145816280789i | 0.76442105269114-0.108894306986671i
[5 empty] | 112200 | 112.2 | 109.4713 | 1.5617 | 1.0018 | 0.060554 | 1.0281 | -0.23428 | 203032.3365 | 1.5708 | 84.6027 | 1.559 | 1.1481 | 0.51351 | 0.64615 | -1.1467 | -16.2616 | -195.2301 | -15.2301 |  | 112200 | 12588840000 |  | 26.4054 | -30.099 | -9.6926 | -33.7297 | 0 | 0 | 1.42902522161996+0.903292510327603i | 2.0142096876i | 0.448460016793935-0.709471923612229i | -0.071504203603327-0.150548751721267i | 1.07150420360333+0.150548751721267i | 0.762362088867181-0.107113588964566i
[5 empty] | 113510 | 113.51 | 110.7493 | 1.5618 | 1.0019 | 0.061259 | 1.0287 | -0.23691 | 205402.8567 | 1.5708 | 85.5904 | 1.5591 | 1.1513 | 0.51849 | 0.64147 | -1.1564 | -16.4443 | -196.1821 | -16.1821 |  | 113510 | 12884520100 |  | 26.3809 | -30.3767 | -9.7244 | -33.2885 | 0 | 0 | 1.45014742103817+0.892954253773777i | 2.03772675258i | 0.438210988123502-0.711649596395647i | -0.0750245701730287-0.148825708962296i | 1.07502457017303+0.148825708962296i | 0.76029461814353-0.105254697152844i
[5 empty] | 114820 | 114.82 | 112.0273 | 1.5619 | 1.0019 | 0.061964 | 1.0294 | -0.23955 | 207773.3768 | 1.5708 | 86.578 | 1.5592 | 1.1546 | 0.52345 | 0.63683 | -1.1661 | -16.6259 | -197.129 | -17.129 |  | 114820 | 13183632400 |  | 26.3562 | -30.6528 | -9.7549 | -32.8503 | 0 | 0 | 1.47102067684301+0.882122169535688i | 2.06124381756i | 0.427956247592243-0.713656804843365i | -0.0785034461405023-0.147020361589281i | 1.0785034461405+0.147020361589281i | 0.758275654081908-0.103367273647958i
[5 empty] | 116155 | 116.155 | 113.3298 | 1.562 | 1.002 | 0.062683 | 1.0301 | -0.24222 | 210189.1359 | 1.5708 | 87.5845 | 1.5594 | 1.158 | 0.52847 | 0.63212 | -1.1759 | -16.8099 | -198.0889 | -18.0889 |  | 116155 | 13491984025 |  | 26.3309 | -30.9328 | -9.7848 | -32.4068 | 0 | 0 | 1.49202421117237+0.87058151578138i | 2.08520968149i | 0.41750310460831-0.715527183868739i | -0.0820040351953952-0.145096919296897i | 1.0820040351954+0.145096919296897i | 0.756267883783662-0.10141564775253i
[5 empty] | 117490 | 117.49 | 114.6322 | 1.5621 | 1.002 | 0.063401 | 1.0308 | -0.2449 | 212604.895 | 1.5708 | 88.591 | 1.5595 | 1.1614 | 0.53346 | 0.62745 | -1.1857 | -16.9929 | -199.0436 | -19.0436 |  | 117490 | 13803900100 |  | 26.3054 | -31.2113 | -9.8134 | -31.9661 | 0 | 0 | 1.51274515870585+0.858540856467364i | 2.10917554542i | 0.407050450746812-0.717221078155738i | -0.0854575264509747-0.143090142744561i | 1.08545752645097+0.143090142744561i | 0.754310108804889-0.0994367246182914i
[5 empty] | 118860 | 118.86 | 115.9688 | 1.5622 | 1.0021 | 0.064138 | 1.0315 | -0.24764 | 215083.9886 | 1.5708 | 89.6239 | 1.5596 | 1.1649 | 0.53855 | 0.62268 | -1.1956 | -17.1797 | -200.0182 | -20.0182 |  | 118860 | 14127699600 |  | 26.2791 | -31.4955 | -9.8415 | -31.5169 | 0 | 0 | 1.53370307533806+0.845671938386687i | 2.13376972788i | 0.396327648357305-0.718776283728547i | -0.0889505125563433-0.140945323064448i | 1.08895051255634+0.140945323064448i | 0.752352761601836-0.0973787163141761i
[5 empty] | 120230 | 120.23 | 117.3053 | 1.5623 | 1.0021 | 0.064876 | 1.0322 | -0.25038 | 217563.0822 | 1.5708 | 90.6568 | 1.5598 | 1.1684 | 0.54361 | 0.61796 | -1.2055 | -17.3654 | -200.9875 | -20.9875 |  | 120230 | 14455252900 |  | 26.2527 | -31.7781 | -9.8684 | -31.0706 | 0 | 0 | 1.55433818522915+0.832291521281365i | 2.15836391034i | 0.385612230307472-0.720146485855715i | -0.0923896975381923-0.138715253546894i | 1.09238969753819+0.138715253546894i | 0.7504475982006-0.0952943158404463i
[5 empty] | 126030 | 126.03 | 122.9639 | 1.5627 | 1.0023 | 0.067996 | 1.0353 | -0.26192 | 228058.5149 | 1.5708 | 95.0296 | 1.5603 | 1.1838 | 0.56469 | 0.59832 | -1.2468 | -18.1404 | -205.0357 | -25.0357 |  | 126030 | 15883560900 |  | 26.1393 | -32.9568 | -9.969 | -29.2115 | 0 | 0 | 1.63783886193821+0.770169842438257i | 2.26248526674i | 0.340408776914596-0.723911393375905i | -0.106306476989702-0.128361640406376i | 1.1063064769897+0.128361640406376i | 0.742954031933888-0.0862028744015504i
[5 empty] | 131830 | 131.83 | 128.6224 | 1.563 | 1.0025 | 0.071115 | 1.0386 | -0.2734 | 238553.9476 | 1.5708 | 99.4025 | 1.5607 | 1.1996 | 0.58522 | 0.57928 | -1.2871 | -18.8983 | -208.9986 | -28.9986 |  | 131830 | 17379148900 |  | 26.0237 | -34.1066 | -10.0498 | -27.3969 | 0 | 0 | 1.71443080870507+0.699706095137826i | 2.36660662314i | 0.295657963725911-0.72442576300677i | -0.119071801450845-0.116617682522971i | 1.11907180145084+0.116617682522971i | 0.736370223961474-0.0767366212659238i
[5 empty] | 144540 | 144.54 | 141.0224 | 1.5637 | 1.003 | 0.077945 | 1.0462 | -0.29828 | 261553.4217 | 1.5708 | 108.9852 | 1.5616 | 1.2361 | 0.62832 | 0.53962 | -1.3731 | -20.5059 | -217.4165 | -37.4165 |  | 144540 | 20891811600 |  | 25.7638 | -36.5253 | -10.1652 | -23.545 | 0 | 0 | 1.85418409900145+0.519970696302279i | 2.59477600932i | 0.200391361117349-0.714583490960889i | -0.142364016500242-0.0866617827170465i | 1.14236401650024+0.0866617827170465i | 0.725017152632985-0.0550011012602639i
[5 empty] | 158490 | 158.49 | 154.6323 | 1.5643 | 1.0037 | 0.085432 | 1.0553 | -0.32516 | 286796.747 | 1.5708 | 119.5028 | 1.5624 | 1.2785 | 0.6727 | 0.49907 | -1.4646 | -22.1976 | -226.3003 | -46.3003 |  | 158490 | 25119080100 |  | 25.4702 | -39.0221 | -10.2063 | -19.4516 | 0 | 0 | 1.95639801554691+0.292066492186162i | 2.84520582342i | 0.10265214902277-0.687612122625026i | -0.159399669257819-0.0486777486976937i | 1.15939966925782+0.0486777486976937i | 0.717211003221387-0.030112322699195i
[5 empty] | 173780 | 173.78 | 169.5495 | 1.5649 | 1.0044 | 0.093628 | 1.0661 | -0.35407 | 314464.8791 | 1.5708 | 131.0308 | 1.5632 | 1.3278 | 0.71799 | 0.45772 | -1.563 | -23.9819 | -235.711 | -55.711 |  | 173780 | 30199488400 |  | 25.1419 | -41.5747 | -10.16 | -15.0326 | 0 | 0 | 1.99976017409326+0.0218996414813723i | 3.11969126124i | 0.00701981050287256-0.641012204937999i | -0.16662669568221-0.00364994024689538i | 1.16662669568221+0.00364994024689538i | 0.71401747405665-0.00223389463415455i
[5 empty] | 190550 | 190.55 | 185.9107 | 1.5654 | 1.0053 | 0.1026 | 1.079 | -0.38509 | 344811.1562 | 1.5708 | 143.6748 | 1.5638 | 1.3847 | 0.76385 | 0.41537 | -1.6708 | -25.878 | -245.7715 | -65.7715 |  | 190550 | 36309302500 |  | 24.7773 | -44.1641 | -10.0047 | -10.1465 | 0 | 0 | 1.96128918240262-0.275541481079901i | 3.4207455969i | -0.0805501237302202-0.573351372338244i | -0.16021486373377+0.0459235801799835i | 1.16021486373377-0.0459235801799835i | 0.716847353044793+0.0283742243987624i
[5 empty] | 208930 | 208.93 | 203.8427 | 1.5659 | 1.0064 | 0.11242 | 1.0943 | -0.4182 | 378070.8206 | 1.5708 | 157.5327 | 1.5644 | 1.4501 | 0.80988 | 0.37148 | -1.7917 | -27.9175 | -256.6595 | -76.6595 |  | 208930 | 43651744900 |  | 24.3762 | -46.7661 | -9.7032 | -4.5846 | 0 | 0 | 1.82015758447322-0.572137690273113i | 3.75070258494i | -0.152541471182063-0.485284434916702i | -0.136692930745537+0.0953562817121855i | 1.13669293074554-0.0953562817121855i | 0.727706479596287+0.0610467279203132i
[5 empty] | 229090 | 229.09 | 223.5114 | 1.5663 | 1.0076 | 0.12316 | 1.1124 | -0.45344 | 414551.4971 | 1.5708 | 172.7327 | 1.565 | 1.5251 | 0.85571 | 0.32491 | -1.9312 | -30.1653 | -268.6778 | -88.6778 |  | 229090 | 52482228100 |  | 23.9382 | -49.3602 | -9.1864 | 1.9836 | 0 | 0 | 1.56445669434059-0.825462682508477i | 4.11261405822i | -0.200714842390474-0.380404451327901i | -0.0940761157234322+0.137577113751413i | 1.09407611572343-0.137577113751413i | 0.749521269714174+0.0942502733590769i
[5 empty] | 251190 | 251.19 | 245.0728 | 1.5667 | 1.0092 | 0.13491 | 1.1338 | -0.49072 | 454542.7149 | 1.5708 | 189.3954 | 1.5655 | 1.6107 | 0.90095 | 0.27367 | -2.098 | -32.7514 | -282.2842 | -102.2842 |  | 251190 | 63096416100 |  | 23.4643 | -51.923 | -8.3169 | 10.0558 | 0 | 0 | 1.20164452976354-0.979458770758852i | 4.50935233002i | -0.217206086168589-0.266478297063607i | -0.0336074216272563+0.163243128459809i | 1.03360742162726-0.163243128459809i | 0.786302086130781+0.124184878870531i
[5 empty] | 275420 | 275.42 | 268.7124 | 1.5671 | 1.011 | 0.14774 | 1.159 | -0.52995 | 498388.2899 | 1.5708 | 207.6642 | 1.566 | 1.7078 | 0.94524 | 0.21439 | -2.3051 | -35.9737 | -298.1909 | -118.1909 |  | 275420 | 75856176400 |  | 22.9556 | -54.4341 | -6.7897 | 20.385 | 0 | 0 | 0.770134682916788-0.973222449392858i | 4.94432827236i | -0.196836131377726-0.155761236004905i | 0.0383108861805353+0.162203741565476i | 0.961689113819465-0.162203741565476i | 0.842224647954205+0.142054211879624i
[5 empty] | 302000 | 302 | 294.6447 | 1.5674 | 1.0132 | 0.16176 | 1.1886 | -0.57101 | 546486.3247 | 1.5708 | 227.7048 | 1.5664 | 1.8178 | 0.98829 | 0.14254 | -2.5698 | -40.6239 | -317.3686 | -137.3686 |  | 302000 | 91204000000 |  | 22.4134 | -56.8765 | -3.8062 | 33.9849 | 0 | 0 | 0.348847245958069-0.758946698328419i | 5.421491316i | -0.139988548185737-0.0643452558760991i | 0.108525459006988+0.12649111638807i | 0.891474540993012-0.12649111638807i | 0.915966066380888+0.129966213259494i
[5 empty] | 331130 | 331.13 | 323.0649 | 1.5677 | 1.0159 | 0.17705 | 1.2232 | -0.61364 | 599198.7307 | 1.5708 | 249.6681 | 1.5668 | 1.9417 | 1.0298 | 0.055934 | -2.9066 | -49.8496 | -340.6048 | -160.6048 |  | 331130 | 109647076900 |  | 21.8405 | -59.2318 | 3.7908 | 51.6983 | 0 | 0 | 0.056830360253364-0.33231164689219i | 5.94443185254i | -0.0559030122870693-0.0095602677704314i | 0.157194939957773+0.0553852744820317i | 0.842805060042227-0.0553852744820317i | 0.984116239032071+0.0646715956098853i
[5 empty] | 363080 | 363.08 | 354.2364 | 1.568 | 1.0191 | 0.19373 | 1.2635 | -0.65763 | 657014.0886 | 1.5708 | 273.7577 | 1.5671 | 2.081 | 1.0695 | 0.035694 | -0.16365 | -54.8441 | -187.2836 | -7.2836 |  | 363080 | 131827086400 |  | 21.2386 | -61.4894 | 7.2016 | -107.0412 | 0 | 0 | 0.027441809113729+0.232659763044717i | 6.51799691064i | 0.0356949790302788-0.00421015988346556i | 0.162093031814379-0.0387766271741195i | 0.837906968185621+0.0387766271741195i | 0.992019221463986-0.0459086282377683i
[5 empty] | 398110 | 398.11 | 388.4129 | 1.5682 | 1.0229 | 0.21189 | 1.3104 | -0.70265 | 720402.8831 | 1.5708 | 300.1695 | 1.5675 | 2.2371 | 1.1074 | 0.10832 | -0.57298 | -46.2806 | -214.4387 | -34.4387 |  | 398110 | 158491572100 |  | 20.6107 | -63.6386 | -2.8922 | -85.1416 | 0 | 0 | 0.350347207370477+0.760231049766229i | 7.14685399938i | 0.106372824998549-0.0490211787453431i | 0.108275465438254-0.126705174961038i | 0.891724534561746+0.126705174961038i | 0.915658228185263-0.13010591445008i
[5 empty] | 436520 | 436.52 | 425.8871 | 1.5684 | 1.0274 | 0.23164 | 1.3646 | -0.74836 | 789907.9816 | 1.5708 | 329.1298 | 1.5678 | 2.4113 | 1.1432 | 0.1474 | -0.9422 | -44.666 | -239.1282 | -59.1282 |  | 436520 | 190549710400 |  | 19.9592 | -65.6729 | -5.9766 | -65.4868 | 0 | 0 | 0.982407979705906+0.999845248436963i | 7.83638870616i | 0.12759005275619-0.125364886370894i | 0.00293200338234902-0.166640874739494i | 0.997067996617651+0.166640874739494i | 0.812747283324233-0.135835187464385i
[5 empty] | 478630 | 478.63 | 466.9712 | 1.5687 | 1.0329 | 0.25308 | 1.4271 | -0.79437 | 866108.4423 | 1.5708 | 360.8799 | 1.568 | 2.6054 | 1.1769 | 0.15848 | -1.265 | -45.0736 | -260.9558 | -80.9558 |  | 478630 | 229086676900 |  | 19.2867 | -67.5884 | -6.9716 | -48.4138 | 0 | 0 | 1.67307889266911+0.73957068914562i | 8.59234565754i | 0.0860732003369334-0.194717363494442i | -0.112179815444852-0.12326178152427i | 1.11217981544485+0.12326178152427i | 0.73989146866196-0.0820014347458764i
[5 empty] | 524810 | 524.81 | 512.0261 | 1.5688 | 1.0394 | 0.27633 | 1.4987 | -0.84031 | 949673.8015 | 1.5708 | 395.6987 | 1.5683 | 2.8212 | 1.2085 | 0.15157 | -1.5696 | -46.4718 | -281.5164 | -101.5164 |  | 524810 | 275425536100 |  | 18.5957 | -69.3841 | -6.9041 | -32.2718 | 0 | 0 | 1.99999418294494+0.00341087617561343i | 9.42136707798i | 0.000362036225463019-0.212282799979146i | -0.16666569715749-0.000568479362602238i | 1.16666569715749+0.000568479362602238i | 0.714000423814615-0.000347909865539715i
[5 empty] | 575440 | 575.44 | 561.4226 | 1.569 | 1.0472 | 0.30146 | 1.5806 | -0.88579 | 1041291.6909 | 1.5708 | 433.8727 | 1.5685 | 3.0605 | 1.2379 | 0.13058 | -1.9052 | -48.7471 | -303.5984 | -123.5984 |  | 575440 | 331131193600 |  | 17.8885 | -71.0605 | -5.8823 | -14.2169 | 0 | 0 | 1.61729484645299-0.786731893685886i | 10.33027471152i | -0.0761578869542111-0.156558745204465i | -0.102882474408832+0.131121982280981i | 1.10288247440883-0.131121982280981i | 0.744766339564223+0.0885454625001241i
[5 empty] | 630960 | 630.96 | 615.59 | 1.5692 | 1.0565 | 0.32858 | 1.6737 | -0.93045 | 1141758.3159 | 1.5708 | 475.7337 | 1.5687 | 3.3255 | 1.2654 | 0.089094 | -2.3568 | -53.0148 | -332.0446 | -152.0446 |  | 630960 | 398110521600 |  | 17.1672 | -72.6202 | -2.788 | 10.6419 | 0 | 0 | 0.674639324513921-0.945589990877252i | 11.32696741968i | -0.0834813022622754-0.0595604542255301i | 0.0542267792476798+0.157598331812875i | 0.94577322075232-0.157598331812875i | 0.856965449579503+0.142799904154157i
[5 empty] | 691830 | 691.83 | 674.9771 | 1.5693 | 1.0676 | 0.35775 | 1.7792 | -0.97394 | 1251906.0728 | 1.5708 | 521.6285 | 1.5689 | 3.6184 | 1.2908 | 0.011764 | -3.0391 | -71.5127 | -373.4147 | -193.4147 |  | 691830 | 478628748900 |  | 16.4338 | -74.0666 | 14.6197 | 48.9073 | 0 | 0 | 0.010736412470181-0.146142240258017i | 12.41970310314i | -0.0117669672973961-0.000864466113321709i | 0.164877264588303+0.0243570400430028i | 0.835122735411697-0.0243570400430028i | 0.996610413753454+0.0290669607301491i
[5 empty] | 758580 | 758.58 | 740.1009 | 1.5694 | 1.0807 | 0.38901 | 1.8983 | -1.016 | 1372694.027 | 1.5708 | 571.9567 | 1.569 | 3.942 | 1.3143 | 0.066121 | -0.68227 | -57.3914 | -240.342 | -60.342 |  | 758580 | 575443616400 |  | 15.6899 | -75.4048 | -0.50703 | -86.7544 | 0 | 0 | 0.503839766160561+0.868230972930817i | 13.61799629964i | 0.0637561469269726-0.0369980836442055i | 0.0826933723065732-0.144705162155136i | 0.917306627693427+0.144705162155136i | 0.886044023515205-0.139773484927014i
[5 empty] | 831760 | 831.76 | 811.4982 | 1.5696 | 1.0964 | 0.42239 | 2.0323 | -1.0564 | 1505117.4351 | 1.5708 | 627.1331 | 1.5692 | 4.2988 | 1.336 | 0.091801 | -1.2867 | -55.377 | -276.6123 | -96.6123 |  | 831760 | 691824697600 |  | 14.9373 | -76.6398 | -3.4402 | -52.5326 | 0 | 0 | 1.71355095817426+0.70060333291285i | 14.93172058608i | 0.0469204690024794-0.114759109527653i | -0.11892515969571-0.116767222152142i | 1.11892515969571+0.116767222152142i | 0.73644434736496-0.0768528260950349i
[5 empty] | 912010 | 912.01 | 889.7931 | 1.5697 | 1.1148 | 0.45788 | 2.1825 | -1.0948 | 1650334.4137 | 1.5708 | 687.6401 | 1.5693 | 4.6921 | 1.356 | 0.084687 | -1.8124 | -56.8734 | -308.0518 | -128.0518 |  | 912010 | 831762240100 |  | 14.177 | -77.7777 | -2.775 | -22.5882 | 0 | 0 | 1.78728567805562-0.616588404957887i | 16.37236521558i | -0.0376603133902205-0.109164781906699i | -0.131214279675936+0.102764734159648i | 1.13121427967594-0.102764734159648i | 0.730349454852632+0.0663483204906814i
[5 empty] | 1000000 | 1000 | 975.6396 | 1.5698 | 1.1367 | 0.49541 | 2.3505 | -1.1313 | 1809557.3664 | 1.5708 | 753.9829 | 1.5695 | 5.1251 | 1.3744 | 0.044468 | -2.5484 | -63.2233 | -351.2136 | -171.2136 |  | 1000000 | 1000000000000 |  | 13.4103 | -78.8242 | 2.8326 | 19.6346 | 0 | 0 | 0.376510214179056-0.78183149525774i | 17.951958i | -0.0435513215470836-0.0209732116228801i | 0.103914964303491+0.130305249209623i | 0.896085035696509-0.130305249209623i | 0.910349158778887+0.132379483282242i
Pole/Zero Locations for Chart
[5 empty] | 28348 |  | 27.6755 | 1.5347 | 1.0001 | 0.015317 | 1 | 0 | 51297.3322 | 1.5708 | 21.3973 | 1.524 | 1.0101 | 0.14154 | #DIV/0! | #DIV/0! | #DIV/0! | #DIV/0! | #DIV/0! | crossover |  |  |  | 27.5264 | -10.7872 | #DIV/0! | #DIV/0!
[5 empty] | 28348 | [16 empty] | -135
28348
[5 empty] | 1000000 | [16 empty] | #DIV/0!
[5 empty] | 1024.9692 |  | 1.4142 | 0.7854 | 1 | 0.00055385 | 1 | 0 | 1854.7409 | 1.5703 | 1.2638 | 0.65794 | 1 | 0.005152 | #DIV/0! | #NAME? | #DIV/0! | #NAME? | #NAME? | p1 |  |  |  | 31.8764 | -52.5671 | #DIV/0! | #NAME?
[5 empty] | 1850638.8753 |  | 1805.5558 | 1.5702 | 1.4142 | 0.7854 | 1 | 0 | 3348837.2093 | 1.5708 | 1395.3492 | 1.5701 | 9.3559 | 1.4637 | #DIV/0! | #NAME? | #DIV/0! | #NAME? | #NAME? | z1 |  |  |  | 8.1825 | -83.9053 | #DIV/0! | #NAME?
[5 empty] | 0.55262 |  | 1 | 0.00053916 | 1 | 2.9861e-07 | 1 | 0 | 1.4142 | 0.7854 | 1 | 0.00041667 | 1 | 2.7778e-06 | #DIV/0! | #NAME? | #DIV/0! | #NAME? | #NAME? | p2 |  |  | 0.55262 | 92.1982 | -44.9763 | #DIV/0! | #NAME?
[5 empty] | 1326.2912 |  | 1.6354 | 0.91286 | 1 | 0.00071667 | 1 | 0 | 2400.0002 | 1.5704 | 1.4142 | 0.7854 | 1 | 0.0066666 | #DIV/0! | #NAME? | #DIV/0! | #NAME? | #NAME? | z2 |  |  | 1326.2912 | 30.6143 | -45.3581 | #DIV/0! | #NAME?
[5 empty] | 0 |  | 1 | 0 | 1 | 0 | 1 | 0 | 1 | 0 | 1 | 0 | 1 | 0 | #DIV/0! | #NAME? | #DIV/0! | #NAME? | #NAME? | p3 |  |  |  | 95.2084 | 0 | #DIV/0! | #NAME?
[5 empty] | 195034.7393 |  | 190.2861 | 1.5655 | 1.0055 | 0.105 | 1 | 0 | 352926.5491 | 1.5708 | 147.0561 | 1.564 | 1.4004 | 0.77548 | #DIV/0! | #DIV/0! | #DIV/0! | #DIV/0! | #DIV/0! | p4 | [5 empty] | #DIV/0! | #DIV/0!
[5 empty] | 470119.2171 |  | 458.6678 | 1.5686 | 1.0318 | 0.24877 | 1 | 0 | 850707.6923 | 1.5708 | 354.4629 | 1.568 | 2.566 | 1.1705 | #DIV/0! | #DIV/0! | #DIV/0! | #DIV/0! | #DIV/0! | z_RHP | [5 empty] | #DIV/0! | #DIV/0!
[5 empty] | 195034.7393 | [15 empty] | -25
[8 empty] | System | Plant
[5 empty] | p1 | p-dom | 1024.9692 | #DIV/0! | #DIV/0!
[5 empty] | z1 | ESR zero | 1850638.8753 | #DIV/0! | #DIV/0!
[5 empty] | p2 | EA pole | 0.55262 | #DIV/0! | #DIV/0!
[5 empty] | z2 | EA zero | 1326.2912 | #DIV/0! | #DIV/0!
[5 empty] | p3 | p_sampling | 0 | #DIV/0! | #DIV/0!
28348
28348
[32 empty] | phase margin | 0

## Calculations - Single (hidden)
Calculations are performed at Vin(nom), Vin(min) and Vin(max) below | [6 empty] | 0.4 | [35 empty] | 0.004 | [16 empty] | 55
[7 empty] | 0.32 | [7 empty] | 2.5
| Voltages | [5 empty] | Miscellaneous | [25 empty] | On/Off Times and Eff Duty Cycle | [7 empty] | Cin / Cout |  |  |  | RMS Currents |  | IC Loss | [7 empty] | Flyback Diode Loss |  |  |  | Transformer Loss
| Step | Iout (A) | Pout (W) | Vin (V) | Vout-Reflected (V) | Vsw-max (V) | Duty Cycle | Pout-max (W) | Pout-actual (W) | Iout-max (A) | Vout-actual (V) | Iout-actual | Vout-calc? | Vout-actual -? | Isw (A) | Ton-BCM (µs) | Toff-BCM (µs) | Fsw-max-BCM (kHz) | Fsw-BCM (kHz) | Ipri-min-BCM (A) | Toff-min-BCM (µs) | Iout-min-BCM (A) | Toff-FFB (µs) | Fsw-FFM (kHz) | Iout-max-FFB (A) | Ipri-DCM (A) | Ipri (A) | COMP (V) | Iout (mA) | Fsw (kHz) | Iout (mA) | Fsw (kHz) | Tsw (µs) | Ton (µs) | Toff (µs) | Ton-diode (µs) | Duty Cycle | Pout actual (W) | Iout actual (A) | Vout actual (V) | Cout (µF) for 1% ripple | Output Pk-Pk Ripple (mV) | Cin (µF) for 5% ripple | Input Pk-Pk Ripple (mV) | Ipri-rms (A) | Isec-rms (A) | P-FET-Cond (W) | P-FET-Sw (W) | P-FET-Qg (W) | P-FET-Coss (W) | P-IQ (W) | P-LDO (W) | P-IC-Total (W) | P-IC-Total (mW) | P-Diode-Cond (W) | P-Diode-Leak (W) | P-Diode-Snubber (W) | P-Diode-Total (W) | PCu-pri (W) | PCu-sec (W) | Core Loss (W) | P-Transforer (W) | P-LeakL-Clamp/Snub (W) | P-Trans-Total (mW) | P-Loss-Total (W) | Pout (W) | Efficiency | Efficiency (%) | Check Fsw at Iout-max | Check Pout-max at Iout-max
| 0.1 | 1e-09 | 1.8e-08 | 24 | 18.32 | 42.32 | 0.43289 | 11.6881 | 1.8e-08 | 0.64934 | 18 | 0.72149 | 26999999976 | 18 | 3.8501e-09 | 2.4063e-09 | 3.1524e-09 | 350 | 350 | 1.9789 | 1.6203 | 0.56113 | 0.40939 | 12 | 0.035822 | 8.806e-05 | 0.5 | 1.0069 | 1e-06 | 12 | 1e-06 | 12 | 83.3333 | 0.3125 | 83.0208 | 0.40939 | 0.00375 | 0.0225 | 0.24906 | 0.090339 | 7.4261 | 3e-09 | 5.7653e-08 | 6.9209e-06 | 0.017678 | 0.28813 | 3.4375e-05 | 0.0012696 | 0.0006 | 0.0048357 | 0.00696 | 2.28e-06 | 0.013707 | 13.7066 | 0.021143 |  |  | 21.1426 | 6.25e-06 | 0.004151 | 0 | 0.0046577 | 0.00045 | 5.1077 | 0.039957 | 1.8e-08 | 4.5048e-07 | 4.5048e-05 | -50 | -50
| 1 | 0.003 | 0.054 | 24 | 18.32 | 42.32 | 0.43289 | 11.6881 | 0.054 | 0.64934 | 18 | 0.72149 | 8976.0009 | 18 | 0.01155 | 0.0072189 | 0.0094571 | 350 | 350 | 1.9789 | 1.6203 | 0.56113 | 0.40939 | 29.312 | 0.035822 | 0.15252 | 0.5 | 1.0167 | 3 | 29.312 | 3 | 29.312 | 34.1157 | 0.3125 | 33.8032 | 0.40939 | 0.00916 | 0.05496 | 0.24771 | 0.22187 | 7.4261 | 0.010088 | 0.070423 | 8.4583 | 0.027628 | 0.28735 | 8.3967e-05 | 0.0031012 | 0.0014656 | 0.011812 | 0.00696 | 5.5693e-06 | 0.02344 | 23.4399 | 0.022174 |  |  | 22.1738 | 1.5267e-05 | 0.0041285 | 0 | 0.0046426 | 0.0010992 | 5.7418 | 0.051356 | 0.054 | 0.51255 | 51.255 | -50 | -50
| 2 | 0.006 | 0.108 | 24 | 18.32 | 42.32 | 0.43289 | 11.6881 | 0.108 | 0.64934 | 18 | 0.72149 | 4476.0017 | 18 | 0.0231 | 0.014438 | 0.018914 | 350 | 350 | 1.9789 | 1.6203 | 0.56113 | 0.40939 | 58.624 | 0.035822 | 0.2157 | 0.5 | 1.0335 | 6 | 58.624 | 6 | 58.624 | 17.0579 | 0.3125 | 16.7454 | 0.40939 | 0.01832 | 0.10992 | 0.24542 | 0.44789 | 7.4261 | 0.022353 | 0.069772 | 8.3877 | 0.039073 | 0.28602 | 0.00016793 | 0.0062024 | 0.0029312 | 0.023624 | 0.00696 | 1.1139e-05 | 0.03992 | 39.9204 | 0.023125 |  |  | 23.1254 | 3.0533e-05 | 0.0040903 | 0 | 0.0046169 | 0.0021984 | 6.8153 | 0.069861 | 0.108 | 0.60722 | 60.7215 | -50 | -50
| 3 | 0.009 | 0.162 | 24 | 18.32 | 42.32 | 0.43289 | 11.6881 | 0.162 | 0.64934 | 18 | 0.72149 | 2976.0026 | 18 | 0.034651 | 0.021657 | 0.028371 | 350 | 350 | 1.9789 | 1.6203 | 0.56113 | 0.40939 | 87.936 | 0.035822 | 0.26418 | 0.5 | 1.0502 | 9 | 87.936 | 9 | 87.936 | 11.3719 | 0.3125 | 11.0594 | 0.40939 | 0.02748 | 0.16488 | 0.24313 | 0.67816 | 7.4261 | 0.036794 | 0.069121 | 8.3171 | 0.047854 | 0.28468 | 0.0002519 | 0.0093036 | 0.0043968 | 0.035436 | 0.00696 | 1.6708e-05 | 0.056401 | 56.4013 | 0.024077 |  |  | 24.077 | 4.58e-05 | 0.0040522 | 0 | 0.0045912 | 0.0032976 | 7.8888 | 0.088367 | 0.162 | 0.64705 | 64.705 | -50 | -50
| 4 | 0.012 | 0.216 | 24 | 18.32 | 42.32 | 0.43289 | 11.6881 | 0.216 | 0.64934 | 18 | 0.72149 | 2226.0034 | 18 | 0.046201 | 0.028876 | 0.037828 | 350 | 350 | 1.9789 | 1.6203 | 0.56113 | 0.40939 | 117.248 | 0.035822 | 0.30505 | 0.5 | 1.067 | 12 | 117.248 | 12 | 117.248 | 8.5289 | 0.3125 | 8.2164 | 0.40939 | 0.03664 | 0.21984 | 0.24084 | 0.91281 | 7.4261 | 0.053411 | 0.06847 | 8.2464 | 0.055257 | 0.28334 | 0.00033587 | 0.012405 | 0.0058624 | 0.047248 | 0.00696 | 2.2277e-05 | 0.072883 | 72.8828 | 0.025029 |  |  | 25.0286 | 6.1067e-05 | 0.004014 | 0 | 0.0045656 | 0.0043968 | 8.9624 | 0.10687 | 0.216 | 0.66899 | 66.8992 | -50 | -50
| 5 | 0.015 | 0.27 | 24 | 18.32 | 42.32 | 0.43289 | 11.6881 | 0.27 | 0.64934 | 18 | 0.72149 | 1776.0043 | 18 | 0.057751 | 0.036094 | 0.047285 | 350 | 350 | 1.9789 | 1.6203 | 0.56113 | 0.40939 | 146.56 | 0.035822 | 0.34105 | 0.5 | 1.0837 | 15 | 146.56 | 15 | 146.56 | 6.8231 | 0.3125 | 6.5106 | 0.40939 | 0.0458 | 0.2748 | 0.23855 | 1.152 | 7.4261 | 0.072205 | 0.067819 | 8.1758 | 0.061779 | 0.28199 | 0.00041983 | 0.015506 | 0.007328 | 0.059059 | 0.00696 | 2.7846e-05 | 0.089365 | 89.3648 | 0.02598 |  |  | 25.9802 | 7.6333e-05 | 0.0039758 | 0 | 0.0045399 | 0.005496 | 10.0359 | 0.12538 | 0.27 | 0.68289 | 68.2886 | -50 | -50
| 6 | 0.018 | 0.324 | 24 | 18.32 | 42.32 | 0.43289 | 11.6881 | 0.324 | 0.64934 | 18 | 0.72149 | 1476.0052 | 18 | 0.069301 | 0.043313 | 0.056742 | 350 | 350 | 1.9789 | 1.6203 | 0.56113 | 0.40939 | 175.872 | 0.035822 | 0.37361 | 0.5 | 1.1005 | 18 | 175.872 | 18 | 175.872 | 5.686 | 0.3125 | 5.3735 | 0.40939 | 0.05496 | 0.32976 | 0.23626 | 1.3958 | 7.4261 | 0.093175 | 0.067168 | 8.1052 | 0.067676 | 0.28063 | 0.0005038 | 0.018607 | 0.0087936 | 0.070871 | 0.00696 | 3.3416e-05 | 0.10585 | 105.8472 | 0.026932 |  |  | 26.9318 | 9.16e-05 | 0.0039377 | 0 | 0.0045142 | 0.0065952 | 11.1094 | 0.14389 | 0.324 | 0.69247 | 69.2473 | -50 | -50
| 7 | 0.021 | 0.378 | 24 | 18.32 | 42.32 | 0.43289 | 11.6881 | 0.378 | 0.64934 | 18 | 0.72149 | 1261.7204 | 18 | 0.080852 | 0.050532 | 0.066199 | 350 | 350 | 1.9789 | 1.6203 | 0.56113 | 0.40939 | 205.184 | 0.035822 | 0.40354 | 0.5 | 1.1172 | 21 | 205.184 | 21 | 205.184 | 4.8737 | 0.3125 | 4.5612 | 0.40939 | 0.06412 | 0.38472 | 0.23397 | 1.6443 | 7.4261 | 0.11632 | 0.066517 | 8.0346 | 0.073098 | 0.27927 | 0.00058777 | 0.021708 | 0.010259 | 0.082683 | 0.00696 | 3.8985e-05 | 0.12233 | 122.3302 | 0.027883 |  |  | 27.8835 | 0.00010687 | 0.0038995 | 0 | 0.0044886 | 0.0076944 | 12.183 | 0.1624 | 0.378 | 0.69949 | 69.9486 | -50 | -50
| 8 | 0.024 | 0.432 | 24 | 18.32 | 42.32 | 0.43289 | 11.6881 | 0.432 | 0.64934 | 18 | 0.72149 | 1101.007 | 18 | 0.092402 | 0.057751 | 0.075656 | 350 | 350 | 1.9789 | 1.6203 | 0.56113 | 0.40939 | 234.496 | 0.035822 | 0.4314 | 0.5 | 1.134 | 24 | 234.496 | 24 | 234.496 | 4.2645 | 0.3125 | 3.952 | 0.40939 | 0.07328 | 0.43968 | 0.23168 | 1.8978 | 7.4261 | 0.14164 | 0.065866 | 7.9639 | 0.078145 | 0.2779 | 0.00067173 | 0.02481 | 0.011725 | 0.094495 | 0.00696 | 4.4554e-05 | 0.13881 | 138.8137 | 0.028835 |  |  | 28.8351 | 0.00012213 | 0.0038613 | 0 | 0.0044629 | 0.0087936 | 13.2565 | 0.18091 | 0.432 | 0.70484 | 70.484 | -50 | -50
| 9 | 0.027 | 0.486 | 24 | 18.32 | 42.32 | 0.43289 | 11.6881 | 0.486 | 0.64934 | 18 | 0.72149 | 976.0079 | 18 | 0.10395 | 0.06497 | 0.085114 | 350 | 350 | 1.9789 | 1.6203 | 0.56113 | 0.40939 | 263.808 | 0.035822 | 0.45757 | 0.5 | 1.1507 | 27 | 263.808 | 27 | 263.808 | 3.7906 | 0.3125 | 3.4781 | 0.40939 | 0.08244 | 0.49464 | 0.22939 | 2.1563 | 7.4261 | 0.16914 | 0.065215 | 7.8933 | 0.082885 | 0.27652 | 0.0007557 | 0.027911 | 0.01319 | 0.10631 | 0.00696 | 5.0124e-05 | 0.1553 | 155.2978 | 0.029787 |  |  | 29.7867 | 0.0001374 | 0.0038232 | 0 | 0.0044372 | 0.0098928 | 14.33 | 0.19941 | 0.486 | 0.70906 | 70.906 | -50 | -50
| 10 | 0.03 | 0.54 | 24 | 18.32 | 42.32 | 0.43289 | 11.6881 | 0.54 | 0.64934 | 18 | 0.72149 | 876.0088 | 18 | 0.1155 | 0.072189 | 0.094571 | 350 | 350 | 1.9789 | 1.6203 | 0.56113 | 0.40939 | 293.12 | 0.035822 | 0.48232 | 0.5 | 1.1675 | 30 | 293.12 | 30 | 293.12 | 3.4116 | 0.3125 | 3.0991 | 0.40939 | 0.0916 | 0.5496 | 0.2271 | 2.4201 | 7.4261 | 0.19882 | 0.064564 | 7.8227 | 0.087369 | 0.27514 | 0.00083967 | 0.031012 | 0.014656 | 0.11812 | 0.00696 | 5.5693e-05 | 0.17178 | 171.7823 | 0.030738 |  |  | 30.7383 | 0.00015267 | 0.003785 | 0 | 0.0044116 | 0.010992 | 15.4036 | 0.21792 | 0.54 | 0.71247 | 71.2472 | -50 | -50
| 11 | 0.033 | 0.594 | 24 | 18.32 | 42.32 | 0.43289 | 11.6881 | 0.594 | 0.64934 | 18 | 0.72149 | 794.1915 | 18 | 0.12705 | 0.079408 | 0.10403 | 350 | 350 | 1.9789 | 1.6203 | 0.56113 | 0.40939 | 322.432 | 0.035822 | 0.50586 | 0.50586 | 1.1842 | 33 | 322.432 | 33 | 322.432 | 3.1014 | 0.31617 | 2.7853 | 0.41419 | 0.10194 | 0.61882 | 0.22715 | 2.7243 | 7.4261 | 0.23067 | 0.063829 | 7.742 | 0.09325 | 0.27677 | 0.00095651 | 0.034513 | 0.016122 | 0.12993 | 0.00696 | 6.1262e-05 | 0.18871 | 188.706 | 0.032114 |  |  | 32.1145 | 0.00017391 | 0.0038302 | 0 | 0.004486 | 0.012376 | 16.8625 | 0.23768 | 0.594 | 0.71421 | 71.4214 | -50 | -50
| 12 | 0.036 | 0.648 | 24 | 18.32 | 42.32 | 0.43289 | 11.6881 | 0.648 | 0.64934 | 18 | 0.72149 | 726.0106 | 18 | 0.1386 | 0.086627 | 0.11348 | 350 | 350 | 1.9789 | 1.6203 | 0.56113 | 0.40939 | 351.744 | 0.035822 | 0.52836 | 0.52836 | 1.2189 | 36 | 350 | 36 | 350 | 2.8571 | 0.33022 | 2.5269 | 0.43261 | 0.11558 | 0.7328 | 0.23365 | 3.1364 | 7.4261 | 0.2647 | 0.063173 | 7.6708 | 0.10371 | 0.28688 | 0.0011831 | 0.03913 | 0.0175 | 0.14104 | 0.00696 | 6.65e-05 | 0.20608 | 206.0843 | 0.034711 |  |  | 34.7108 | 0.0002151 | 0.0041149 | 0 | 0.0048513 | 0.014656 | 19.5073 | 0.2603 | 0.648 | 0.71342 | 71.3419 | -50 | -50
| 13 | 0.039 | 0.702 | 24 | 18.32 | 42.32 | 0.43289 | 11.6881 | 0.702 | 0.64934 | 18 | 0.72149 | 668.3192 | 18 | 0.15015 | 0.093846 | 0.12294 | 350 | 350 | 1.9789 | 1.6203 | 0.56113 | 0.40939 | 381.056 | 0.035822 | 0.54993 | 0.54993 | 1.2333 | 39 | 350 | 39 | 350 | 2.8571 | 0.34371 | 2.5134 | 0.45027 | 0.1203 | 0.79387 | 0.24189 | 3.282 | 7.4261 | 0.3009 | 0.068072 | 8.2662 | 0.11012 | 0.29779 | 0.001334 | 0.040728 | 0.0175 | 0.14104 | 0.00696 | 6.65e-05 | 0.20786 | 207.8596 | 0.037482 |  |  | 37.4822 | 0.00024254 | 0.0044341 | 0 | 0.0052398 | 0.015877 | 21.1171 | 0.26646 | 0.702 | 0.72486 | 72.4863 | -50 | -50
| 14 | 0.042 | 0.756 | 24 | 18.32 | 42.32 | 0.43289 | 11.6881 | 0.756 | 0.64934 | 18 | 0.72149 | 618.8695 | 18 | 0.1617 | 0.10106 | 0.1324 | 350 | 350 | 1.9789 | 1.6203 | 0.56113 | 0.40939 | 410.368 | 0.035822 | 0.57069 | 0.57069 | 1.2471 | 42 | 350 | 42 | 350 | 2.8571 | 0.35668 | 2.5005 | 0.46727 | 0.12484 | 0.85493 | 0.24972 | 3.4235 | 7.4261 | 0.33929 | 0.07293 | 8.8566 | 0.11642 | 0.30824 | 0.0014908 | 0.042265 | 0.0175 | 0.14104 | 0.00696 | 6.65e-05 | 0.20958 | 209.5815 | 0.04024 |  |  | 40.2399 | 0.00027106 | 0.0047505 | 0 | 0.0056264 | 0.017099 | 22.7251 | 0.27255 | 0.756 | 0.73502 | 73.5018 | -50 | -50
| 15 | 0.045 | 0.81 | 24 | 18.32 | 42.32 | 0.43289 | 11.6881 | 0.81 | 0.64934 | 18 | 0.72149 | 576.0133 | 18 | 0.17325 | 0.10828 | 0.14186 | 350 | 350 | 1.9789 | 1.6203 | 0.56113 | 0.40939 | 439.68 | 0.035822 | 0.59072 | 0.59072 | 1.2605 | 45 | 350 | 45 | 350 | 2.8571 | 0.3692 | 2.4879 | 0.48367 | 0.12922 | 0.916 | 0.25719 | 3.5615 | 7.4261 | 0.37984 | 0.077748 | 9.4423 | 0.1226 | 0.31826 | 0.0016534 | 0.043749 | 0.0175 | 0.14104 | 0.00696 | 6.65e-05 | 0.21126 | 211.2562 | 0.042984 |  |  | 42.9844 | 0.00030061 | 0.0050643 | 0 | 0.0060113 | 0.01832 | 24.3313 | 0.27857 | 0.81 | 0.74409 | 74.4094 | -50 | -50
| 16 | 0.048 | 0.864 | 24 | 18.32 | 42.32 | 0.43289 | 11.6881 | 0.864 | 0.64934 | 18 | 0.72149 | 538.5143 | 18 | 0.1848 | 0.1155 | 0.15131 | 350 | 350 | 1.9789 | 1.6203 | 0.56113 | 0.40939 | 468.992 | 0.035822 | 0.61009 | 0.61009 | 1.2734 | 48 | 350 | 48 | 350 | 2.8571 | 0.38131 | 2.4758 | 0.49953 | 0.13346 | 0.97707 | 0.26434 | 3.6963 | 7.4261 | 0.42258 | 0.082528 | 10.0233 | 0.12868 | 0.32789 | 0.0018214 | 0.045184 | 0.0175 | 0.14104 | 0.00696 | 6.65e-05 | 0.21289 | 212.8889 | 0.045716 |  |  | 45.7161 | 0.00033117 | 0.0053757 | 0 | 0.0063946 | 0.019541 | 25.9359 | 0.28454 | 0.864 | 0.75226 | 75.2259 | -50 | -50
| 17 | 0.051 | 0.918 | 24 | 18.32 | 42.32 | 0.43289 | 11.6881 | 0.918 | 0.64934 | 18 | 0.72149 | 505.427 | 18 | 0.19635 | 0.12272 | 0.16077 | 350 | 350 | 1.9789 | 1.6203 | 0.56113 | 0.40939 | 498.304 | 0.035822 | 0.62887 | 0.62887 | 1.2859 | 51 | 350 | 51 | 350 | 2.8571 | 0.39304 | 2.4641 | 0.51491 | 0.13757 | 1.0381 | 0.27118 | 3.8282 | 7.4261 | 0.46749 | 0.08727 | 10.5999 | 0.13467 | 0.33718 | 0.0019948 | 0.046574 | 0.0175 | 0.14104 | 0.00696 | 6.65e-05 | 0.21448 | 214.4837 | 0.048435 |  |  | 48.4355 | 0.0003627 | 0.0056846 | 0 | 0.0067762 | 0.020763 | 27.5389 | 0.29046 | 0.918 | 0.75965 | 75.9646 | -50 | -50
| 18 | 0.054 | 0.972 | 24 | 18.32 | 42.32 | 0.43289 | 11.6881 | 0.972 | 0.64934 | 18 | 0.72149 | 476.0161 | 18 | 0.2079 | 0.12994 | 0.17023 | 350 | 350 | 1.9789 | 1.6203 | 0.56113 | 0.40939 | 527.616 | 0.035822 | 0.6471 | 0.6471 | 1.2981 | 54 | 350 | 54 | 350 | 2.8571 | 0.40444 | 2.4527 | 0.52983 | 0.14155 | 1.0992 | 0.27775 | 3.9575 | 7.4261 | 0.51457 | 0.091976 | 11.1722 | 0.14056 | 0.34615 | 0.0021734 | 0.047924 | 0.0175 | 0.14104 | 0.00696 | 6.65e-05 | 0.21604 | 216.0443 | 0.051143 |  |  | 51.1429 | 0.00039516 | 0.0059911 | 0 | 0.0071563 | 0.021984 | 29.1403 | 0.29633 | 0.972 | 0.76636 | 76.6364 | -50 | -50
| 19 | 0.057 | 1.026 | 24 | 18.32 | 42.32 | 0.43289 | 11.6881 | 1.026 | 0.64934 | 18 | 0.72149 | 449.7013 | 18 | 0.21945 | 0.13716 | 0.17968 | 350 | 350 | 1.9789 | 1.6203 | 0.56113 | 0.40939 | 556.928 | 0.035822 | 0.66484 | 0.66484 | 1.3099 | 57 | 350 | 57 | 350 | 2.8571 | 0.41552 | 2.4416 | 0.54435 | 0.14543 | 1.1603 | 0.28407 | 4.0844 | 7.4261 | 0.56384 | 0.096647 | 11.7402 | 0.14638 | 0.35484 | 0.002357 | 0.049238 | 0.0175 | 0.14104 | 0.00696 | 6.65e-05 | 0.21757 | 217.5739 | 0.053839 |  |  | 53.8386 | 0.00042855 | 0.0062954 | 0 | 0.0075349 | 0.023205 | 30.7402 | 0.30215 | 1.026 | 0.7725 | 77.2502 | -50 | -50
| 20 | 0.06 | 1.08 | 24 | 18.32 | 42.32 | 0.43289 | 11.6881 | 1.08 | 0.64934 | 18 | 0.72149 | 426.018 | 18 | 0.231 | 0.14438 | 0.18914 | 350 | 350 | 1.9789 | 1.6203 | 0.56113 | 0.40939 | 586.24 | 0.035822 | 0.68211 | 0.68211 | 1.3214 | 60 | 350 | 60 | 350 | 2.8571 | 0.42632 | 2.4308 | 0.55849 | 0.14921 | 1.2213 | 0.29016 | 4.2091 | 7.4261 | 0.61528 | 0.10128 | 12.3041 | 0.15212 | 0.36325 | 0.0025455 | 0.050517 | 0.0175 | 0.14104 | 0.00696 | 6.65e-05 | 0.21908 | 219.0753 | 0.056523 |  |  | 56.523 | 0.00046282 | 0.0065974 | 0 | 0.007912 | 0.024427 | 32.3386 | 0.30794 | 1.08 | 0.77813 | 77.8133 | -50 | -50
| 21 | 0.063 | 1.134 | 24 | 18.32 | 42.32 | 0.43289 | 11.6881 | 1.134 | 0.64934 | 18 | 0.72149 | 404.5904 | 18 | 0.24255 | 0.1516 | 0.1986 | 350 | 350 | 1.9789 | 1.6203 | 0.56113 | 0.40939 | 615.552 | 0.035822 | 0.69895 | 0.69895 | 1.3326 | 63 | 350 | 63 | 350 | 2.8571 | 0.43684 | 2.4203 | 0.57229 | 0.1529 | 1.2824 | 0.29604 | 4.3318 | 7.4261 | 0.66889 | 0.10589 | 12.8641 | 0.15779 | 0.37141 | 0.0027388 | 0.051764 | 0.0175 | 0.14104 | 0.00696 | 6.65e-05 | 0.22055 | 220.5507 | 0.059196 |  |  | 59.1963 | 0.00049796 | 0.0068973 | 0 | 0.0082876 | 0.025648 | 33.9356 | 0.31368 | 1.134 | 0.78332 | 78.3321 | -50 | -50
| 22 | 0.066 | 1.188 | 24 | 18.32 | 42.32 | 0.43289 | 11.6881 | 1.188 | 0.64934 | 18 | 0.72149 | 385.1108 | 18 | 0.2541 | 0.15882 | 0.20806 | 350 | 350 | 1.9789 | 1.6203 | 0.56113 | 0.40939 | 644.864 | 0.035822 | 0.7154 | 0.7154 | 1.3436 | 66 | 350 | 66 | 350 | 2.8571 | 0.44712 | 2.41 | 0.58575 | 0.15649 | 1.3435 | 0.30172 | 4.4527 | 7.4261 | 0.72468 | 0.11046 | 13.4201 | 0.16339 | 0.37934 | 0.0029367 | 0.052983 | 0.0175 | 0.14104 | 0.00696 | 6.65e-05 | 0.222 | 222.0024 | 0.061859 |  |  | 61.8589 | 0.00053395 | 0.0071951 | 0 | 0.0086619 | 0.026869 | 35.5312 | 0.31939 | 1.188 | 0.78812 | 78.8116 | -50 | -50
| 23 | 0.069 | 1.242 | 24 | 18.32 | 42.32 | 0.43289 | 11.6881 | 1.242 | 0.64934 | 18 | 0.72149 | 367.3252 | 18 | 0.26566 | 0.16603 | 0.21751 | 350 | 350 | 1.9789 | 1.6203 | 0.56113 | 0.40939 | 674.176 | 0.035822 | 0.73148 | 0.73148 | 1.3543 | 69 | 350 | 69 | 350 | 2.8571 | 0.45717 | 2.4 | 0.59892 | 0.16001 | 1.4045 | 0.30722 | 4.5718 | 7.4261 | 0.78265 | 0.115 | 13.9723 | 0.16893 | 0.38706 | 0.0031392 | 0.054173 | 0.0175 | 0.14104 | 0.00696 | 6.65e-05 | 0.22343 | 223.4321 | 0.064511 |  |  | 64.5109 | 0.00057077 | 0.0074907 | 0 | 0.0090347 | 0.028091 | 37.1254 | 0.32507 | 1.242 | 0.79256 | 79.2563 | -50 | -50
| 24 | 0.072 | 1.296 | 24 | 18.32 | 42.32 | 0.43289 | 11.6881 | 1.296 | 0.64934 | 18 | 0.72149 | 351.0219 | 18 | 0.27721 | 0.17325 | 0.22697 | 350 | 350 | 1.9789 | 1.6203 | 0.56113 | 0.40939 | 703.488 | 0.035822 | 0.74721 | 0.74721 | 1.3648 | 72 | 350 | 72 | 350 | 2.8571 | 0.46701 | 2.3901 | 0.6118 | 0.16345 | 1.4656 | 0.31254 | 4.6893 | 7.4261 | 0.8428 | 0.11951 | 14.5208 | 0.17441 | 0.39457 | 0.0033462 | 0.055338 | 0.0175 | 0.14104 | 0.00696 | 6.65e-05 | 0.22484 | 224.8415 | 0.067153 |  |  | 67.1526 | 0.0006084 | 0.0077844 | 0 | 0.0094063 | 0.029312 | 38.7183 | 0.33071 | 1.296 | 0.7967 | 79.6699 | -50 | -50
| 25 | 0.075 | 1.35 | 24 | 18.32 | 42.32 | 0.43289 | 11.6881 | 1.35 | 0.64934 | 18 | 0.72149 | 336.0228 | 18 | 0.28876 | 0.18047 | 0.23643 | 350 | 350 | 1.9789 | 1.6203 | 0.56113 | 0.40939 | 732.8 | 0.035822 | 0.76262 | 0.76262 | 1.3751 | 75 | 350 | 75 | 350 | 2.8571 | 0.47664 | 2.3805 | 0.62441 | 0.16682 | 1.5267 | 0.3177 | 4.8054 | 7.4261 | 0.90512 | 0.12398 | 15.0657 | 0.17984 | 0.4019 | 0.0035575 | 0.05648 | 0.0175 | 0.14104 | 0.00696 | 6.65e-05 | 0.22623 | 226.2321 | 0.069784 |  |  | 69.7842 | 0.00064681 | 0.0080761 | 0 | 0.0097765 | 0.030533 | 40.3098 | 0.33633 | 1.35 | 0.80056 | 80.0557 | -50 | -50
| 26 | 0.078 | 1.404 | 24 | 18.32 | 42.32 | 0.43289 | 11.6881 | 1.404 | 0.64934 | 18 | 0.72149 | 322.1777 | 18 | 0.30031 | 0.18769 | 0.24588 | 350 | 350 | 1.9789 | 1.6203 | 0.56113 | 0.40939 | 762.112 | 0.035822 | 0.77772 | 0.77772 | 1.3851 | 78 | 350 | 78 | 350 | 2.8571 | 0.48608 | 2.3711 | 0.63678 | 0.17013 | 1.5877 | 0.32271 | 4.9201 | 7.4261 | 0.96962 | 0.12843 | 15.6069 | 0.1852 | 0.40904 | 0.003773 | 0.057598 | 0.0175 | 0.14104 | 0.00696 | 6.65e-05 | 0.22761 | 227.6053 | 0.072406 |  |  | 72.4059 | 0.00068601 | 0.0083658 | 0 | 0.010145 | 0.031755 | 41.9001 | 0.34191 | 1.404 | 0.80416 | 80.4165 | -50 | -50
| 27 | 0.081 | 1.458 | 24 | 18.32 | 42.32 | 0.43289 | 11.6881 | 1.458 | 0.64934 | 18 | 0.72149 | 309.3581 | 18 | 0.31186 | 0.19491 | 0.25534 | 350 | 350 | 1.9789 | 1.6203 | 0.56113 | 0.40939 | 791.424 | 0.035822 | 0.79254 | 0.79254 | 1.395 | 81 | 350 | 81 | 350 | 2.8571 | 0.49534 | 2.3618 | 0.64891 | 0.17337 | 1.6488 | 0.32757 | 5.0335 | 7.4261 | 1.0363 | 0.13285 | 16.1447 | 0.19052 | 0.41602 | 0.0039928 | 0.058695 | 0.0175 | 0.14104 | 0.00696 | 6.65e-05 | 0.22896 | 228.9621 | 0.075018 |  |  | 75.018 | 0.00072596 | 0.0086537 | 0 | 0.010513 | 0.032976 | 43.4891 | 0.34747 | 1.458 | 0.80755 | 80.7546 | -50 | -50
| 28 | 0.084 | 1.512 | 24 | 18.32 | 42.32 | 0.43289 | 11.6881 | 1.512 | 0.64934 | 18 | 0.72149 | 297.4544 | 18 | 0.32341 | 0.20213 | 0.2648 | 350 | 350 | 1.9789 | 1.6203 | 0.56113 | 0.40939 | 820.736 | 0.035822 | 0.80708 | 0.80708 | 1.4047 | 84 | 350 | 84 | 350 | 2.8571 | 0.50442 | 2.3527 | 0.66082 | 0.17655 | 1.7099 | 0.3323 | 5.1456 | 7.4261 | 1.1051 | 0.13724 | 16.679 | 0.19579 | 0.42284 | 0.0042167 | 0.059772 | 0.0175 | 0.14104 | 0.00696 | 6.65e-05 | 0.2303 | 230.3038 | 0.077621 |  |  | 77.6205 | 0.00076667 | 0.0089396 | 0 | 0.01088 | 0.034197 | 45.0768 | 0.353 | 1.512 | 0.81072 | 81.0723 | -50 | -50
| 29 | 0.087 | 1.566 | 24 | 18.32 | 42.32 | 0.43289 | 11.6881 | 1.566 | 0.64934 | 18 | 0.72149 | 286.3716 | 18 | 0.33496 | 0.20935 | 0.27425 | 350 | 350 | 1.9789 | 1.6203 | 0.56113 | 0.40939 | 850.048 | 0.035822 | 0.82137 | 0.82137 | 1.4142 | 87 | 350 | 87 | 350 | 2.8571 | 0.51335 | 2.3438 | 0.67252 | 0.17967 | 1.7709 | 0.33689 | 5.2567 | 7.4261 | 1.1762 | 0.1416 | 17.21 | 0.20101 | 0.42951 | 0.0044446 | 0.06083 | 0.0175 | 0.14104 | 0.00696 | 6.65e-05 | 0.23163 | 231.6312 | 0.080214 |  |  | 80.2137 | 0.0008081 | 0.0092238 | 0 | 0.011245 | 0.035419 | 46.6634 | 0.35851 | 1.566 | 0.81371 | 81.3714 | -50 | -50
| 30 | 0.09 | 1.62 | 24 | 18.32 | 42.32 | 0.43289 | 11.6881 | 1.62 | 0.64934 | 18 | 0.72149 | 276.0278 | 18 | 0.34651 | 0.21657 | 0.28371 | 350 | 350 | 1.9789 | 1.6203 | 0.56113 | 0.40939 | 879.36 | 0.035822 | 0.83541 | 0.83541 | 1.4236 | 90 | 350 | 90 | 350 | 2.8571 | 0.52213 | 2.335 | 0.68401 | 0.18275 | 1.832 | 0.34137 | 5.3666 | 7.4261 | 1.2494 | 0.14594 | 17.7376 | 0.20619 | 0.43603 | 0.0046764 | 0.06187 | 0.0175 | 0.14104 | 0.00696 | 6.65e-05 | 0.23295 | 232.9453 | 0.082798 |  |  | 82.7977 | 0.00085026 | 0.0095061 | 0 | 0.011609 | 0.03664 | 48.2487 | 0.36399 | 1.62 | 0.81654 | 81.6536 | -50 | -50
| 31 | 0.093 | 1.674 | 24 | 18.32 | 42.32 | 0.43289 | 11.6881 | 1.674 | 0.64934 | 18 | 0.72149 | 266.3514 | 18 | 0.35806 | 0.22379 | 0.29317 | 350 | 350 | 1.9789 | 1.6203 | 0.56113 | 0.40939 | 908.672 | 0.035822 | 0.84922 | 0.84922 | 1.4328 | 93 | 350 | 93 | 350 | 2.8571 | 0.53076 | 2.3264 | 0.69532 | 0.18577 | 1.8931 | 0.34573 | 5.4756 | 7.4261 | 1.3248 | 0.15025 | 18.262 | 0.21132 | 0.44242 | 0.0049122 | 0.062893 | 0.0175 | 0.14104 | 0.00696 | 6.65e-05 | 0.23425 | 234.2469 | 0.085373 |  |  | 85.3727 | 0.00089312 | 0.0097867 | 0 | 0.011972 | 0.037861 | 49.8329 | 0.36945 | 1.674 | 0.8192 | 81.9202 | -50 | -50
| 32 | 0.096 | 1.728 | 24 | 18.32 | 42.32 | 0.43289 | 11.6881 | 1.728 | 0.64934 | 18 | 0.72149 | 257.2798 | 18 | 0.36961 | 0.231 | 0.30263 | 350 | 350 | 1.9789 | 1.6203 | 0.56113 | 0.40939 | 937.984 | 0.035822 | 0.8628 | 0.8628 | 1.4419 | 96 | 350 | 96 | 350 | 2.8571 | 0.53925 | 2.3179 | 0.70644 | 0.18874 | 1.9541 | 0.34998 | 5.5836 | 7.4261 | 1.4023 | 0.15453 | 18.7831 | 0.21641 | 0.44868 | 0.0051518 | 0.063899 | 0.0175 | 0.14104 | 0.00696 | 6.65e-05 | 0.23554 | 235.5368 | 0.087939 |  |  | 87.9388 | 0.00093669 | 0.010065 | 0 | 0.012333 | 0.039083 | 51.4159 | 0.37489 | 1.728 | 0.82173 | 82.1726 | -50 | -50
| 33 | 0.099 | 1.782 | 24 | 18.32 | 42.32 | 0.43289 | 11.6881 | 1.782 | 0.64934 | 18 | 0.72149 | 248.7581 | 18 | 0.38116 | 0.23822 | 0.31208 | 350 | 350 | 1.9789 | 1.6203 | 0.56113 | 0.40939 | 967.296 | 0.035822 | 0.87618 | 0.87618 | 1.4508 | 99 | 350 | 99 | 350 | 2.8571 | 0.54761 | 2.3095 | 0.7174 | 0.19166 | 2.0152 | 0.35412 | 5.6907 | 7.4261 | 1.482 | 0.15878 | 19.3011 | 0.22146 | 0.45481 | 0.0053951 | 0.06489 | 0.0175 | 0.14104 | 0.00696 | 6.65e-05 | 0.23682 | 236.8156 | 0.090496 |  |  | 90.4962 | 0.00098093 | 0.010343 | 0 | 0.012694 | 0.040304 | 52.9978 | 0.38031 | 1.782 | 0.82412 | 82.4119 | -50 | -50
| 34 | 0.102 | 1.836 | 24 | 18.32 | 42.32 | 0.43289 | 11.6881 | 1.836 | 0.64934 | 18 | 0.72149 | 240.7377 | 18 | 0.39271 | 0.24544 | 0.32154 | 350 | 350 | 1.9789 | 1.6203 | 0.56113 | 0.40939 | 996.608 | 0.035822 | 0.88936 | 0.88936 | 1.4596 | 102 | 350 | 102 | 350 | 2.8571 | 0.55585 | 2.3013 | 0.72819 | 0.19455 | 2.0763 | 0.35817 | 5.7969 | 7.4261 | 1.5639 | 0.16301 | 19.816 | 0.22648 | 0.46083 | 0.0056422 | 0.065866 | 0.0175 | 0.14104 | 0.00696 | 6.65e-05 | 0.23808 | 238.084 | 0.093045 |  |  | 93.045 | 0.0010259 | 0.010618 | 0 | 0.013053 | 0.041525 | 54.5786 | 0.38571 | 1.836 | 0.82639 | 82.6391 | -50 | -50
| 35 | 0.105 | 1.89 | 24 | 18.32 | 42.32 | 0.43289 | 11.6881 | 1.89 | 0.64934 | 18 | 0.72149 | 233.1757 | 18 | 0.40426 | 0.25266 | 0.331 | 350 | 350 | 1.9789 | 1.6203 | 0.56113 | 0.40939 | 1025.92 | 0.035822 | 0.90234 | 0.90234 | 1.4682 | 105 | 350 | 105 | 350 | 2.8571 | 0.56396 | 2.2932 | 0.73882 | 0.19739 | 2.1373 | 0.36212 | 5.9023 | 7.4261 | 1.648 | 0.16721 | 20.3278 | 0.23146 | 0.46673 | 0.005893 | 0.066827 | 0.0175 | 0.14104 | 0.00696 | 6.65e-05 | 0.23934 | 239.3426 | 0.095585 |  |  | 95.5853 | 0.0010714 | 0.010892 | 0 | 0.013412 | 0.042747 | 56.1583 | 0.39109 | 1.89 | 0.82855 | 82.8553 | -50 | -50
| 36 | 0.108 | 1.944 | 24 | 18.32 | 42.32 | 0.43289 | 11.6881 | 1.944 | 0.64934 | 18 | 0.72149 | 226.0339 | 18 | 0.41581 | 0.25988 | 0.34045 | 350 | 350 | 1.9789 | 1.6203 | 0.56113 | 0.40939 | 1055.232 | 0.035822 | 0.91514 | 0.91514 | 1.4768 | 108 | 350 | 108 | 350 | 2.8571 | 0.57196 | 2.2852 | 0.7493 | 0.20019 | 2.1984 | 0.36597 | 6.007 | 7.4261 | 1.7343 | 0.17139 | 20.8366 | 0.2364 | 0.47252 | 0.0061473 | 0.067775 | 0.0175 | 0.14104 | 0.00696 | 6.65e-05 | 0.24059 | 240.5919 | 0.098117 |  |  | 98.1173 | 0.0011177 | 0.011164 | 0 | 0.013769 | 0.043968 | 57.7369 | 0.39645 | 1.944 | 0.83061 | 83.0611 | -50 | -50
| 37 | 0.111 | 1.998 | 24 | 18.32 | 42.32 | 0.43289 | 11.6881 | 1.998 | 0.64934 | 18 | 0.72149 | 219.2782 | 18 | 0.42736 | 0.2671 | 0.34991 | 350 | 350 | 1.9789 | 1.6203 | 0.56113 | 0.40939 | 1084.544 | 0.035822 | 0.92777 | 0.92777 | 1.4852 | 111 | 350 | 111 | 350 | 2.8571 | 0.57985 | 2.2773 | 0.75963 | 0.20295 | 2.2595 | 0.36974 | 6.111 | 7.4261 | 1.8227 | 0.17554 | 21.3424 | 0.24131 | 0.47821 | 0.0064052 | 0.06871 | 0.0175 | 0.14104 | 0.00696 | 6.65e-05 | 0.24183 | 241.8324 | 0.10064 |  |  | 100.641 | 0.0011646 | 0.011434 | 0 | 0.014125 | 0.045189 | 59.3144 | 0.40179 | 1.998 | 0.83257 | 83.2574 | -50 | -50
| 38 | 0.114 | 2.052 | 24 | 18.32 | 42.32 | 0.43289 | 11.6881 | 2.052 | 0.64934 | 18 | 0.72149 | 212.8781 | 18 | 0.43891 | 0.27432 | 0.35937 | 350 | 350 | 1.9789 | 1.6203 | 0.56113 | 0.40939 | 1113.856 | 0.035822 | 0.94022 | 0.94022 | 1.4935 | 114 | 350 | 114 | 350 | 2.8571 | 0.58764 | 2.2695 | 0.76983 | 0.20567 | 2.3205 | 0.37342 | 6.2143 | 7.4261 | 1.9133 | 0.17967 | 21.8453 | 0.24618 | 0.4838 | 0.0066666 | 0.069633 | 0.0175 | 0.14104 | 0.00696 | 6.65e-05 | 0.24306 | 243.0646 | 0.10316 |  |  | 103.1566 | 0.0012121 | 0.011703 | 0 | 0.01448 | 0.046411 | 60.8908 | 0.40711 | 2.052 | 0.83445 | 83.4448 | -50 | -50
| 39 | 0.117 | 2.106 | 24 | 18.32 | 42.32 | 0.43289 | 11.6881 | 2.106 | 0.64934 | 18 | 0.72149 | 206.8063 | 18 | 0.45046 | 0.28154 | 0.36883 | 350 | 350 | 1.9789 | 1.6203 | 0.56113 | 0.40939 | 1143.168 | 0.035822 | 0.95251 | 0.95251 | 1.5017 | 117 | 350 | 117 | 350 | 2.8571 | 0.59532 | 2.2618 | 0.77989 | 0.20836 | 2.3816 | 0.37702 | 6.3169 | 7.4261 | 2.0061 | 0.18377 | 22.3453 | 0.25103 | 0.4893 | 0.0069315 | 0.070543 | 0.0175 | 0.14104 | 0.00696 | 6.65e-05 | 0.24429 | 244.289 | 0.10566 |  |  | 105.6641 | 0.0012603 | 0.011971 | 0 | 0.014834 | 0.047632 | 62.4663 | 0.41242 | 2.106 | 0.83624 | 83.6239 | -50 | -50
| 40 | 0.12 | 2.16 | 24 | 18.32 | 42.32 | 0.43289 | 11.6881 | 2.16 | 0.64934 | 18 | 0.72149 | 201.0381 | 18 | 0.46201 | 0.28876 | 0.37828 | 350 | 350 | 1.9789 | 1.6203 | 0.56113 | 0.40939 | 1172.48 | 0.035822 | 0.96464 | 0.96464 | 1.5098 | 120 | 350 | 120 | 350 | 2.8571 | 0.6029 | 2.2542 | 0.78983 | 0.21102 | 2.4427 | 0.38054 | 6.4189 | 7.4261 | 2.1011 | 0.18785 | 22.8424 | 0.25584 | 0.4947 | 0.0071998 | 0.071442 | 0.0175 | 0.14104 | 0.00696 | 6.65e-05 | 0.24551 | 245.5059 | 0.10816 |  |  | 108.1638 | 0.0013091 | 0.012236 | 0 | 0.015187 | 0.048853 | 64.0406 | 0.41771 | 2.16 | 0.83795 | 83.7953 | -50 | -50
| 41 | 0.123 | 2.214 | 24 | 18.32 | 42.32 | 0.43289 | 11.6881 | 2.214 | 0.64934 | 18 | 0.72149 | 195.5514 | 18 | 0.47356 | 0.29597 | 0.38774 | 350 | 350 | 1.9789 | 1.6203 | 0.56113 | 0.40939 | 1201.792 | 0.035822 | 0.97663 | 0.97663 | 1.5178 | 123 | 350 | 123 | 350 | 2.8571 | 0.61039 | 2.2468 | 0.79964 | 0.21364 | 2.5037 | 0.38399 | 6.5203 | 7.4261 | 2.1982 | 0.19191 | 23.3367 | 0.26062 | 0.50001 | 0.0074715 | 0.072329 | 0.0175 | 0.14104 | 0.00696 | 6.65e-05 | 0.24672 | 246.7157 | 0.11066 |  |  | 110.6556 | 0.0013585 | 0.012501 | 0 | 0.015539 | 0.050075 | 65.614 | 0.42299 | 2.214 | 0.8396 | 83.9595 | -50 | -50
| 42 | 0.126 | 2.268 | 24 | 18.32 | 42.32 | 0.43289 | 11.6881 | 2.268 | 0.64934 | 18 | 0.72149 | 190.326 | 18 | 0.48511 | 0.30319 | 0.3972 | 350 | 350 | 1.9789 | 1.6203 | 0.56113 | 0.40939 | 1231.104 | 0.035822 | 0.98847 | 0.98847 | 1.5256 | 126 | 350 | 126 | 350 | 2.8571 | 0.61779 | 2.2394 | 0.80933 | 0.21623 | 2.5648 | 0.38737 | 6.6211 | 7.4261 | 2.2976 | 0.19594 | 23.8282 | 0.26537 | 0.50524 | 0.0077465 | 0.073206 | 0.0175 | 0.14104 | 0.00696 | 6.65e-05 | 0.24792 | 247.9188 | 0.11314 |  |  | 113.1398 | 0.0014085 | 0.012763 | 0 | 0.01589 | 0.051296 | 67.1864 | 0.42824 | 2.268 | 0.84117 | 84.117 | -50 | -50
| 43 | 0.129 | 2.322 | 24 | 18.32 | 42.32 | 0.43289 | 11.6881 | 2.322 | 0.64934 | 18 | 0.72149 | 185.3437 | 18 | 0.49666 | 0.31041 | 0.40665 | 350 | 350 | 1.9789 | 1.6203 | 0.56113 | 0.40939 | 1260.416 | 0.035822 | 1.0002 | 1.0002 | 1.5334 | 129 | 350 | 129 | 350 | 2.8571 | 0.6251 | 2.232 | 0.81891 | 0.21879 | 2.6259 | 0.39067 | 6.7214 | 7.4261 | 2.3991 | 0.19995 | 24.3169 | 0.2701 | 0.51038 | 0.0080248 | 0.074072 | 0.0175 | 0.14104 | 0.00696 | 6.65e-05 | 0.24912 | 249.1156 | 0.11562 |  |  | 115.6163 | 0.0014591 | 0.013025 | 0 | 0.01624 | 0.052517 | 68.7578 | 0.43349 | 2.322 | 0.84268 | 84.2681 | -50 | -50
| 44 | 0.132 | 2.376 | 24 | 18.32 | 42.32 | 0.43289 | 11.6881 | 2.376 | 0.64934 | 18 | 0.72149 | 180.5879 | 18 | 0.50821 | 0.31763 | 0.41611 | 350 | 350 | 1.9789 | 1.6203 | 0.56113 | 0.40939 | 1289.728 | 0.035822 | 1.0117 | 1.0117 | 1.5412 | 132 | 350 | 132 | 350 | 2.8571 | 0.63233 | 2.2248 | 0.82838 | 0.22132 | 2.6869 | 0.39391 | 6.8212 | 7.4261 | 2.5027 | 0.20394 | 24.8029 | 0.2748 | 0.51545 | 0.0083064 | 0.074929 | 0.0175 | 0.14104 | 0.00696 | 6.65e-05 | 0.25031 | 250.3063 | 0.11809 |  |  | 118.0852 | 0.0015102 | 0.013284 | 0 | 0.01659 | 0.053739 | 70.3282 | 0.43872 | 2.376 | 0.84413 | 84.4134 | -50 | -50
| 45 | 0.135 | 2.43 | 24 | 18.32 | 42.32 | 0.43289 | 11.6881 | 2.43 | 0.64934 | 18 | 0.72149 | 176.0435 | 18 | 0.51976 | 0.32485 | 0.42557 | 350 | 350 | 1.9789 | 1.6203 | 0.56113 | 0.40939 | 1319.04 | 0.035822 | 1.0232 | 1.0232 | 1.5488 | 135 | 350 | 135 | 350 | 2.8571 | 0.63948 | 2.2177 | 0.83774 | 0.22382 | 2.748 | 0.39708 | 6.9205 | 7.4261 | 2.6086 | 0.20791 | 25.2863 | 0.27947 | 0.52043 | 0.0085911 | 0.075775 | 0.0175 | 0.14104 | 0.00696 | 6.65e-05 | 0.25149 | 251.4912 | 0.12055 |  |  | 120.5468 | 0.001562 | 0.013543 | 0 | 0.016938 | 0.05496 | 71.8976 | 0.44394 | 2.43 | 0.84553 | 84.553 | -50 | -50
| 46 | 0.138 | 2.484 | 24 | 18.32 | 42.32 | 0.43289 | 11.6881 | 2.484 | 0.64934 | 18 | 0.72149 | 171.6968 | 18 | 0.53131 | 0.33207 | 0.43502 | 350 | 350 | 1.9789 | 1.6203 | 0.56113 | 0.40939 | 1348.352 | 0.035822 | 1.0345 | 1.0345 | 1.5563 | 138 | 350 | 138 | 350 | 2.8571 | 0.64654 | 2.2106 | 0.847 | 0.22629 | 2.8091 | 0.40019 | 7.0194 | 7.4261 | 2.7166 | 0.21185 | 25.7669 | 0.28411 | 0.52535 | 0.0088791 | 0.076613 | 0.0175 | 0.14104 | 0.00696 | 6.65e-05 | 0.25267 | 252.6706 | 0.123 |  |  | 123.0009 | 0.0016144 | 0.013799 | 0 | 0.017285 | 0.056181 | 73.4661 | 0.44914 | 2.484 | 0.84687 | 84.6875 | -50 | -50
| 47 | 0.141 | 2.538 | 24 | 18.32 | 42.32 | 0.43289 | 11.6881 | 2.538 | 0.64934 | 18 | 0.72149 | 167.5351 | 18 | 0.54286 | 0.33929 | 0.44448 | 350 | 350 | 1.9789 | 1.6203 | 0.56113 | 0.40939 | 1377.664 | 0.035822 | 1.0457 | 1.0457 | 1.5638 | 141 | 350 | 141 | 350 | 2.8571 | 0.65353 | 2.2036 | 0.85615 | 0.22874 | 2.8701 | 0.40324 | 7.1177 | 7.4261 | 2.8268 | 0.21577 | 26.2449 | 0.28873 | 0.53018 | 0.0091702 | 0.077441 | 0.0175 | 0.14104 | 0.00696 | 6.65e-05 | 0.25384 | 253.8449 | 0.12545 |  |  | 125.4478 | 0.0016673 | 0.014055 | 0 | 0.017631 | 0.057403 | 75.0336 | 0.45433 | 2.538 | 0.84817 | 84.817 | -50 | -50
| 48 | 0.144 | 2.592 | 24 | 18.32 | 42.32 | 0.43289 | 11.6881 | 2.592 | 0.64934 | 18 | 0.72149 | 163.5469 | 18 | 0.55441 | 0.34651 | 0.45394 | 350 | 350 | 1.9789 | 1.6203 | 0.56113 | 0.40939 | 1406.976 | 0.035822 | 1.0567 | 1.0567 | 1.5711 | 144 | 350 | 144 | 350 | 2.8571 | 0.66045 | 2.1967 | 0.86521 | 0.23116 | 2.9312 | 0.40622 | 7.2157 | 7.4261 | 2.9392 | 0.21967 | 26.7203 | 0.29333 | 0.53495 | 0.0094644 | 0.07826 | 0.0175 | 0.14104 | 0.00696 | 6.65e-05 | 0.25501 | 255.0141 | 0.12789 |  |  | 127.8874 | 0.0017208 | 0.014309 | 0 | 0.017976 | 0.058624 | 76.6002 | 0.4595 | 2.592 | 0.84942 | 84.9418 | -50 | -50
| 49 | 0.147 | 2.646 | 24 | 18.32 | 42.32 | 0.43289 | 11.6881 | 2.646 | 0.64934 | 18 | 0.72149 | 159.7215 | 18 | 0.56596 | 0.35373 | 0.4634 | 350 | 350 | 1.9789 | 1.6203 | 0.56113 | 0.40939 | 1436.288 | 0.035822 | 1.0677 | 1.0677 | 1.5784 | 147 | 350 | 147 | 350 | 2.8571 | 0.66729 | 2.1899 | 0.87418 | 0.23355 | 2.9923 | 0.40916 | 7.3133 | 7.4261 | 3.0537 | 0.22355 | 27.1932 | 0.2979 | 0.53966 | 0.0097617 | 0.079071 | 0.0175 | 0.14104 | 0.00696 | 6.65e-05 | 0.25618 | 256.1787 | 0.13032 |  |  | 130.3199 | 0.0017749 | 0.014561 | 0 | 0.018321 | 0.059845 | 78.1659 | 0.46466 | 2.646 | 0.85062 | 85.0622 | -50 | -50
| 50 | 0.15 | 2.7 | 24 | 18.32 | 42.32 | 0.43289 | 11.6881 | 2.7 | 0.64934 | 18 | 0.72149 | 156.0491 | 18 | 0.57751 | 0.36094 | 0.47285 | 350 | 350 | 1.9789 | 1.6203 | 0.56113 | 0.40939 | 1465.6 | 0.035822 | 1.0785 | 1.0785 | 1.5857 | 150 | 350 | 150 | 350 | 2.8571 | 0.67407 | 2.1831 | 0.88306 | 0.23592 | 3.0533 | 0.41203 | 7.4105 | 7.4261 | 3.1705 | 0.2274 | 27.6635 | 0.30245 | 0.54429 | 0.010062 | 0.079874 | 0.0175 | 0.14104 | 0.00696 | 6.65e-05 | 0.25734 | 257.3387 | 0.13275 |  |  | 132.7454 | 0.0018295 | 0.014813 | 0 | 0.018664 | 0.061067 | 79.7306 | 0.46981 | 2.7 | 0.85178 | 85.1785 | -50 | -50
| 51 | 0.153 | 2.754 | 24 | 18.32 | 42.32 | 0.43289 | 11.6881 | 2.754 | 0.64934 | 18 | 0.72149 | 152.5208 | 18 | 0.58906 | 0.36816 | 0.48231 | 350 | 350 | 1.9789 | 1.6203 | 0.56113 | 0.40939 | 1494.912 | 0.035822 | 1.0892 | 1.0892 | 1.5928 | 153 | 350 | 153 | 350 | 2.8571 | 0.68077 | 2.1764 | 0.89184 | 0.23827 | 3.1144 | 0.41485 | 7.5073 | 7.4261 | 3.2894 | 0.23124 | 28.1312 | 0.30697 | 0.54886 | 0.010365 | 0.080669 | 0.0175 | 0.14104 | 0.00696 | 6.65e-05 | 0.25849 | 258.4944 | 0.13516 |  |  | 135.1639 | 0.0018846 | 0.015062 | 0 | 0.019006 | 0.062288 | 81.2944 | 0.47495 | 2.754 | 0.85291 | 85.2908 | -50 | -50
| 52 | 0.156 | 2.808 | 24 | 18.32 | 42.32 | 0.43289 | 11.6881 | 2.808 | 0.64934 | 18 | 0.72149 | 149.1283 | 18 | 0.60061 | 0.37538 | 0.49177 | 350 | 350 | 1.9789 | 1.6203 | 0.56113 | 0.40939 | 1524.224 | 0.035822 | 1.0999 | 1.0999 | 1.5999 | 156 | 350 | 156 | 350 | 2.8571 | 0.68742 | 2.1697 | 0.90054 | 0.2406 | 3.1755 | 0.41762 | 7.6037 | 7.4261 | 3.4105 | 0.23505 | 28.5965 | 0.31147 | 0.55337 | 0.010672 | 0.081456 | 0.0175 | 0.14104 | 0.00696 | 6.65e-05 | 0.25965 | 259.646 | 0.13758 |  |  | 137.5754 | 0.0019403 | 0.015311 | 0 | 0.019348 | 0.063509 | 82.8574 | 0.48008 | 2.808 | 0.85399 | 85.3994 | -50 | -50
| 53 | 0.159 | 2.862 | 24 | 18.32 | 42.32 | 0.43289 | 11.6881 | 2.862 | 0.64934 | 18 | 0.72149 | 145.8639 | 18 | 0.61216 | 0.3826 | 0.50122 | 350 | 350 | 1.9789 | 1.6203 | 0.56113 | 0.40939 | 1553.536 | 0.035822 | 1.1104 | 1.1104 | 1.6069 | 159 | 350 | 159 | 350 | 2.8571 | 0.69399 | 2.1631 | 0.90916 | 0.2429 | 3.2365 | 0.42034 | 7.6998 | 7.4261 | 3.5337 | 0.23885 | 29.0592 | 0.31596 | 0.55782 | 0.010981 | 0.082235 | 0.0175 | 0.14104 | 0.00696 | 6.65e-05 | 0.26079 | 260.7937 | 0.13998 |  |  | 139.9801 | 0.0019966 | 0.015558 | 0 | 0.019689 | 0.064731 | 84.4194 | 0.48519 | 2.862 | 0.85504 | 85.5045 | -50 | -50
| 54 | 0.162 | 2.916 | 24 | 18.32 | 42.32 | 0.43289 | 11.6881 | 2.916 | 0.64934 | 18 | 0.72149 | 142.7204 | 18 | 0.62371 | 0.38982 | 0.51068 | 350 | 350 | 1.9789 | 1.6203 | 0.56113 | 0.40939 | 1582.848 | 0.035822 | 1.1208 | 1.1208 | 1.6139 | 162 | 350 | 162 | 350 | 2.8571 | 0.70051 | 2.1566 | 0.9177 | 0.24518 | 3.2976 | 0.42301 | 7.7956 | 7.4261 | 3.6592 | 0.24262 | 29.5195 | 0.32042 | 0.56221 | 0.011293 | 0.083008 | 0.0175 | 0.14104 | 0.00696 | 6.65e-05 | 0.26194 | 261.9377 | 0.14238 |  |  | 142.378 | 0.0020533 | 0.015804 | 0 | 0.020029 | 0.065952 | 85.9806 | 0.4903 | 2.916 | 0.85606 | 85.6062 | -50 | -50
| 55 | 0.165 | 2.97 | 24 | 18.32 | 42.32 | 0.43289 | 11.6881 | 2.97 | 0.64934 | 18 | 0.72149 | 139.6912 | 18 | 0.63526 | 0.39704 | 0.52014 | 350 | 350 | 1.9789 | 1.6203 | 0.56113 | 0.40939 | 1612.16 | 0.035822 | 1.1311 | 1.1311 | 1.6208 | 165 | 350 | 165 | 350 | 2.8571 | 0.70697 | 2.1502 | 0.92616 | 0.24744 | 3.3587 | 0.42563 | 7.8911 | 7.4261 | 3.7868 | 0.24637 | 29.9774 | 0.32486 | 0.56654 | 0.011608 | 0.083773 | 0.0175 | 0.14104 | 0.00696 | 6.65e-05 | 0.26308 | 263.0782 | 0.14477 |  |  | 144.7692 | 0.0021106 | 0.016048 | 0 | 0.020368 | 0.067173 | 87.5409 | 0.49539 | 2.97 | 0.85705 | 85.7047 | -50 | -50
| 56 | 0.168 | 3.024 | 24 | 18.32 | 42.32 | 0.43289 | 11.6881 | 3.024 | 0.64934 | 18 | 0.72149 | 136.7703 | 18 | 0.64681 | 0.40426 | 0.5296 | 350 | 350 | 1.9789 | 1.6203 | 0.56113 | 0.40939 | 1641.472 | 0.035822 | 1.1414 | 1.1414 | 1.6276 | 168 | 350 | 168 | 350 | 2.8571 | 0.71336 | 2.1438 | 0.93454 | 0.24968 | 3.4197 | 0.4282 | 7.9862 | 7.4261 | 3.9166 | 0.25011 | 30.4329 | 0.32928 | 0.57081 | 0.011927 | 0.084531 | 0.0175 | 0.14104 | 0.00696 | 6.65e-05 | 0.26422 | 264.2152 | 0.14715 |  |  | 147.1538 | 0.0021685 | 0.016291 | 0 | 0.020706 | 0.068395 | 89.1003 | 0.50047 | 3.024 | 0.858 | 85.8002 | -50 | -50
| 57 | 0.171 | 3.078 | 24 | 18.32 | 42.32 | 0.43289 | 11.6881 | 3.078 | 0.64934 | 18 | 0.72149 | 133.9519 | 18 | 0.65836 | 0.41148 | 0.53905 | 350 | 350 | 1.9789 | 1.6203 | 0.56113 | 0.40939 | 1670.784 | 0.035822 | 1.1515 | 1.1515 | 1.6344 | 171 | 350 | 171 | 350 | 2.8571 | 0.71971 | 2.1374 | 0.94285 | 0.2519 | 3.4808 | 0.43073 | 8.0811 | 7.4261 | 4.0485 | 0.25382 | 30.886 | 0.33368 | 0.57504 | 0.012247 | 0.085282 | 0.0175 | 0.14104 | 0.00696 | 6.65e-05 | 0.26535 | 265.349 | 0.14953 |  |  | 149.5317 | 0.0022268 | 0.016533 | 0 | 0.021043 | 0.069616 | 90.6589 | 0.50554 | 3.078 | 0.85893 | 85.8927 | -50 | -50
| 58 | 0.174 | 3.132 | 24 | 18.32 | 42.32 | 0.43289 | 11.6881 | 3.132 | 0.64934 | 18 | 0.72149 | 131.2308 | 18 | 0.66991 | 0.4187 | 0.54851 | 350 | 350 | 1.9789 | 1.6203 | 0.56113 | 0.40939 | 1700.096 | 0.035822 | 1.1616 | 1.1616 | 1.6411 | 174 | 350 | 174 | 350 | 2.8571 | 0.72599 | 2.1312 | 0.95108 | 0.2541 | 3.5419 | 0.43322 | 8.1758 | 7.4261 | 4.1827 | 0.25751 | 31.3367 | 0.33806 | 0.5792 | 0.012571 | 0.086027 | 0.0175 | 0.14104 | 0.00696 | 6.65e-05 | 0.26648 | 266.4797 | 0.1519 |  |  | 151.9031 | 0.0022857 | 0.016774 | 0 | 0.021379 | 0.070837 | 92.2166 | 0.5106 | 3.132 | 0.85983 | 85.9826 | -50 | -50
| 59 | 0.177 | 3.186 | 24 | 18.32 | 42.32 | 0.43289 | 11.6881 | 3.186 | 0.64934 | 18 | 0.72149 | 128.6019 | 18 | 0.68146 | 0.42591 | 0.55797 | 350 | 350 | 1.9789 | 1.6203 | 0.56113 | 0.40939 | 1729.408 | 0.035822 | 1.1716 | 1.1716 | 1.6477 | 177 | 350 | 177 | 350 | 2.8571 | 0.73222 | 2.1249 | 0.95924 | 0.25628 | 3.6029 | 0.43566 | 8.2701 | 7.4261 | 4.319 | 0.26119 | 31.7851 | 0.34242 | 0.58332 | 0.012898 | 0.086766 | 0.0175 | 0.14104 | 0.00696 | 6.65e-05 | 0.26761 | 267.6075 | 0.15427 |  |  | 154.2679 | 0.002345 | 0.017013 | 0 | 0.021715 | 0.072059 | 93.7735 | 0.51565 | 3.186 | 0.8607 | 86.0698 | -50 | -50
| 60 | 0.18 | 3.24 | 24 | 18.32 | 42.32 | 0.43289 | 11.6881 | 3.24 | 0.64934 | 18 | 0.72149 | 126.0608 | 18 | 0.69301 | 0.43313 | 0.56742 | 350 | 350 | 1.9789 | 1.6203 | 0.56113 | 0.40939 | 1758.72 | 0.035822 | 1.1814 | 1.1814 | 1.6543 | 180 | 350 | 180 | 350 | 2.8571 | 0.7384 | 2.1187 | 0.96734 | 0.25844 | 3.664 | 0.43806 | 8.3642 | 7.4261 | 4.4575 | 0.26484 | 32.2311 | 0.34676 | 0.58739 | 0.013227 | 0.087498 | 0.0175 | 0.14104 | 0.00696 | 6.65e-05 | 0.26873 | 268.7325 | 0.15663 |  |  | 156.6264 | 0.0024049 | 0.017251 | 0 | 0.02205 | 0.07328 | 95.3296 | 0.52069 | 3.24 | 0.86154 | 86.1544 | -50 | -50
| 61 | 0.183 | 3.294 | 24 | 18.32 | 42.32 | 0.43289 | 11.6881 | 3.294 | 0.64934 | 18 | 0.72149 | 123.603 | 18 | 0.70456 | 0.44035 | 0.57688 | 350 | 350 | 1.9789 | 1.6203 | 0.56113 | 0.40939 | 1788.032 | 0.035822 | 1.1912 | 1.1912 | 1.6608 | 183 | 350 | 183 | 350 | 2.8571 | 0.74453 | 2.1126 | 0.97537 | 0.26059 | 3.7251 | 0.44041 | 8.4581 | 7.4261 | 4.5982 | 0.26848 | 32.6748 | 0.35109 | 0.59141 | 0.013559 | 0.088224 | 0.0175 | 0.14104 | 0.00696 | 6.65e-05 | 0.26985 | 269.8547 | 0.15898 |  |  | 158.9785 | 0.0024653 | 0.017488 | 0 | 0.022383 | 0.074501 | 96.8848 | 0.52572 | 3.294 | 0.86237 | 86.2367 | -50 | -50
| 62 | 0.186 | 3.348 | 24 | 18.32 | 42.32 | 0.43289 | 11.6881 | 3.348 | 0.64934 | 18 | 0.72149 | 121.2245 | 18 | 0.71611 | 0.44757 | 0.58634 | 350 | 350 | 1.9789 | 1.6203 | 0.56113 | 0.40939 | 1817.344 | 0.035822 | 1.201 | 1.201 | 1.6673 | 186 | 350 | 186 | 350 | 2.8571 | 0.75061 | 2.1065 | 0.98333 | 0.26271 | 3.7861 | 0.44273 | 8.5518 | 7.4261 | 4.741 | 0.27209 | 33.1163 | 0.3554 | 0.59538 | 0.013894 | 0.088944 | 0.0175 | 0.14104 | 0.00696 | 6.65e-05 | 0.27097 | 270.9745 | 0.16132 |  |  | 161.3242 | 0.0025261 | 0.017724 | 0 | 0.022717 | 0.075723 | 98.4392 | 0.53074 | 3.348 | 0.86317 | 86.3167 | -50 | -50
| 63 | 0.189 | 3.402 | 24 | 18.32 | 42.32 | 0.43289 | 11.6881 | 3.402 | 0.64934 | 18 | 0.72149 | 118.9215 | 18 | 0.72766 | 0.45479 | 0.59579 | 350 | 350 | 1.9789 | 1.6203 | 0.56113 | 0.40939 | 1846.656 | 0.035822 | 1.2106 | 1.2106 | 1.6737 | 189 | 350 | 189 | 350 | 2.8571 | 0.75664 | 2.1005 | 0.99123 | 0.26482 | 3.8472 | 0.44501 | 8.6452 | 7.4261 | 4.886 | 0.27569 | 33.5555 | 0.35969 | 0.5993 | 0.014231 | 0.089658 | 0.0175 | 0.14104 | 0.00696 | 6.65e-05 | 0.27209 | 272.0917 | 0.16366 |  |  | 163.6637 | 0.0025875 | 0.017958 | 0 | 0.023049 | 0.076944 | 99.9928 | 0.53575 | 3.402 | 0.86395 | 86.3946 | -50 | -50
| 64 | 0.192 | 3.456 | 24 | 18.32 | 42.32 | 0.43289 | 11.6881 | 3.456 | 0.64934 | 18 | 0.72149 | 116.6906 | 18 | 0.73921 | 0.46201 | 0.60525 | 350 | 350 | 1.9789 | 1.6203 | 0.56113 | 0.40939 | 1875.968 | 0.035822 | 1.2202 | 1.2202 | 1.6801 | 192 | 350 | 192 | 350 | 2.8571 | 0.76262 | 2.0945 | 0.99906 | 0.26692 | 3.9083 | 0.44725 | 8.7384 | 7.4261 | 5.0332 | 0.27927 | 33.9924 | 0.36396 | 0.60318 | 0.014571 | 0.090367 | 0.0175 | 0.14104 | 0.00696 | 6.65e-05 | 0.27321 | 273.2067 | 0.166 |  |  | 165.9969 | 0.0026493 | 0.018191 | 0 | 0.02338 | 0.078165 | 101.5455 | 0.54075 | 3.456 | 0.8647 | 86.4703 | -50 | -50
| 65 | 0.195 | 3.51 | 24 | 18.32 | 42.32 | 0.43289 | 11.6881 | 3.51 | 0.64934 | 18 | 0.72149 | 114.5284 | 18 | 0.75076 | 0.46923 | 0.61471 | 350 | 350 | 1.9789 | 1.6203 | 0.56113 | 0.40939 | 1905.28 | 0.035822 | 1.2297 | 1.2297 | 1.6865 | 195 | 350 | 195 | 350 | 2.8571 | 0.76855 | 2.0886 | 1.0068 | 0.26899 | 3.9693 | 0.44945 | 8.8315 | 7.4261 | 5.1826 | 0.28283 | 34.4271 | 0.36822 | 0.60701 | 0.014914 | 0.091071 | 0.0175 | 0.14104 | 0.00696 | 6.65e-05 | 0.27432 | 274.3194 | 0.16832 |  |  | 168.324 | 0.0027117 | 0.018423 | 0 | 0.023711 | 0.079387 | 103.0975 | 0.54574 | 3.51 | 0.86544 | 86.544 | -50 | -50
| 66 | 0.198 | 3.564 | 24 | 18.32 | 42.32 | 0.43289 | 11.6881 | 3.564 | 0.64934 | 18 | 0.72149 | 112.4318 | 18 | 0.76231 | 0.47645 | 0.62417 | 350 | 350 | 1.9789 | 1.6203 | 0.56113 | 0.40939 | 1934.592 | 0.035822 | 1.2391 | 1.2391 | 1.6927 | 198 | 350 | 198 | 350 | 2.8571 | 0.77444 | 2.0827 | 1.0146 | 0.27106 | 4.0304 | 0.45162 | 8.9243 | 7.4261 | 5.3342 | 0.28637 | 34.8595 | 0.37246 | 0.6108 | 0.01526 | 0.091768 | 0.0175 | 0.14104 | 0.00696 | 6.65e-05 | 0.27543 | 275.43 | 0.17064 |  |  | 170.6449 | 0.0027745 | 0.018654 | 0 | 0.024041 | 0.080608 | 104.6487 | 0.55072 | 3.564 | 0.86616 | 86.6158 | -50 | -50
| 67 | 0.201 | 3.618 | 24 | 18.32 | 42.32 | 0.43289 | 11.6881 | 3.618 | 0.64934 | 18 | 0.72149 | 110.3977 | 18 | 0.77386 | 0.48367 | 0.63362 | 350 | 350 | 1.9789 | 1.6203 | 0.56113 | 0.40939 | 1963.904 | 0.035822 | 1.2485 | 1.2485 | 1.699 | 201 | 350 | 201 | 350 | 2.8571 | 0.78029 | 2.0769 | 1.0222 | 0.2731 | 4.0915 | 0.45375 | 9.017 | 7.4261 | 5.4879 | 0.28989 | 35.2898 | 0.37668 | 0.61454 | 0.015608 | 0.092461 | 0.0175 | 0.14104 | 0.00696 | 6.65e-05 | 0.27654 | 276.5386 | 0.17296 |  |  | 172.9598 | 0.0028378 | 0.018883 | 0 | 0.02437 | 0.081829 | 106.1991 | 0.5557 | 3.618 | 0.86686 | 86.6857 | -50 | -50
| 68 | 0.204 | 3.672 | 24 | 18.32 | 42.32 | 0.43289 | 11.6881 | 3.672 | 0.64934 | 18 | 0.72149 | 108.4236 | 18 | 0.78541 | 0.49088 | 0.64308 | 350 | 350 | 1.9789 | 1.6203 | 0.56113 | 0.40939 | 1993.216 | 0.035822 | 1.2577 | 1.2577 | 1.7052 | 204 | 350 | 204 | 350 | 2.8571 | 0.78609 | 2.0711 | 1.0298 | 0.27513 | 4.1525 | 0.45585 | 9.1094 | 7.4261 | 5.6438 | 0.2934 | 35.7179 | 0.38089 | 0.61825 | 0.015959 | 0.093148 | 0.0175 | 0.14104 | 0.00696 | 6.65e-05 | 0.27765 | 277.6453 | 0.17527 |  |  | 175.2686 | 0.0029016 | 0.019111 | 0 | 0.024698 | 0.083051 | 107.7487 | 0.56066 | 3.672 | 0.86754 | 86.7539 | -50 | -50
| 69 | 0.207 | 3.726 | 24 | 18.32 | 42.32 | 0.43289 | 11.6881 | 3.726 | 0.64934 | 18 | 0.72149 | 106.5067 | 18 | 0.79697 | 0.4981 | 0.65254 | 350 | 350 | 1.9789 | 1.6203 | 0.56113 | 0.40939 | 2022.528 | 0.035822 | 1.267 | 1.267 | 1.7113 | 207 | 350 | 207 | 350 | 2.8571 | 0.79185 | 2.0653 | 1.0374 | 0.27715 | 4.2136 | 0.45791 | 9.2018 | 7.4261 | 5.8019 | 0.29689 | 36.1438 | 0.38508 | 0.62191 | 0.016312 | 0.093831 | 0.0175 | 0.14104 | 0.00696 | 6.65e-05 | 0.27875 | 278.7502 | 0.17757 |  |  | 177.5714 | 0.0029658 | 0.019338 | 0 | 0.025025 | 0.084272 | 109.2975 | 0.56562 | 3.726 | 0.8682 | 86.8204 | -50 | -50
| 70 | 0.21 | 3.78 | 24 | 18.32 | 42.32 | 0.43289 | 11.6881 | 3.78 | 0.64934 | 18 | 0.72149 | 104.6446 | 18 | 0.80852 | 0.50532 | 0.66199 | 350 | 350 | 1.9789 | 1.6203 | 0.56113 | 0.40939 | 2051.84 | 0.035822 | 1.2761 | 1.2761 | 1.7174 | 210 | 350 | 210 | 350 | 2.8571 | 0.79757 | 2.0596 | 1.0448 | 0.27915 | 4.2747 | 0.45994 | 9.2939 | 7.4261 | 5.9621 | 0.30035 | 36.5676 | 0.38926 | 0.62553 | 0.016668 | 0.094508 | 0.0175 | 0.14104 | 0.00696 | 6.65e-05 | 0.27985 | 279.8533 | 0.17987 |  |  | 179.8683 | 0.0030305 | 0.019564 | 0 | 0.025352 | 0.085493 | 110.8455 | 0.57057 | 3.78 | 0.86885 | 86.8852 | -50 | -50
| 71 | 0.213 | 3.834 | 24 | 18.32 | 42.32 | 0.43289 | 11.6881 | 3.834 | 0.64934 | 18 | 0.72149 | 102.835 | 18 | 0.82007 | 0.51254 | 0.67145 | 350 | 350 | 1.9789 | 1.6203 | 0.56113 | 0.40939 | 2081.152 | 0.035822 | 1.2852 | 1.2852 | 1.7235 | 213 | 350 | 213 | 350 | 2.8571 | 0.80324 | 2.0539 | 1.0523 | 0.28113 | 4.3357 | 0.46194 | 9.386 | 7.4261 | 6.1246 | 0.30381 | 36.9892 | 0.39343 | 0.62911 | 0.017026 | 0.095181 | 0.0175 | 0.14104 | 0.00696 | 6.65e-05 | 0.28095 | 280.9548 | 0.18216 |  |  | 182.1593 | 0.0030957 | 0.019789 | 0 | 0.025678 | 0.086715 | 112.3928 | 0.57551 | 3.834 | 0.86948 | 86.9485 | -50 | -50
| 72 | 0.216 | 3.888 | 24 | 18.32 | 42.32 | 0.43289 | 11.6881 | 3.888 | 0.64934 | 18 | 0.72149 | 101.0757 | 18 | 0.83162 | 0.51976 | 0.68091 | 350 | 350 | 1.9789 | 1.6203 | 0.56113 | 0.40939 | 2110.464 | 0.035822 | 1.2942 | 1.2942 | 1.7295 | 216 | 350 | 216 | 350 | 2.8571 | 0.80888 | 2.0483 | 1.0597 | 0.28311 | 4.3968 | 0.4639 | 9.4778 | 7.4261 | 6.2892 | 0.30724 | 37.4087 | 0.39757 | 0.63266 | 0.017387 | 0.095849 | 0.0175 | 0.14104 | 0.00696 | 6.65e-05 | 0.28205 | 282.0547 | 0.18444 |  |  | 184.4444 | 0.0031613 | 0.020013 | 0 | 0.026003 | 0.087936 | 113.9393 | 0.58044 | 3.888 | 0.8701 | 87.0103 | -50 | -50
| 73 | 0.219 | 3.942 | 24 | 18.32 | 42.32 | 0.43289 | 11.6881 | 3.942 | 0.64934 | 18 | 0.72149 | 99.3647 | 18 | 0.84317 | 0.52698 | 0.69037 | 350 | 350 | 1.9789 | 1.6203 | 0.56113 | 0.40939 | 2139.776 | 0.035822 | 1.3032 | 1.3032 | 1.7354 | 219 | 350 | 219 | 350 | 2.8571 | 0.81448 | 2.0427 | 1.067 | 0.28507 | 4.4579 | 0.46584 | 9.5696 | 7.4261 | 6.456 | 0.31066 | 37.8261 | 0.40171 | 0.63617 | 0.017751 | 0.096512 | 0.0175 | 0.14104 | 0.00696 | 6.65e-05 | 0.28315 | 283.1531 | 0.18672 |  |  | 186.7237 | 0.0032274 | 0.020235 | 0 | 0.026328 | 0.089157 | 115.4851 | 0.58536 | 3.942 | 0.87071 | 87.0706 | -50 | -50
| 74 | 0.222 | 3.996 | 24 | 18.32 | 42.32 | 0.43289 | 11.6881 | 3.996 | 0.64934 | 18 | 0.72149 | 97.7 | 18 | 0.85472 | 0.5342 | 0.69982 | 350 | 350 | 1.9789 | 1.6203 | 0.56113 | 0.40939 | 2169.088 | 0.035822 | 1.3121 | 1.3121 | 1.7414 | 222 | 350 | 222 | 350 | 2.8571 | 0.82004 | 2.0371 | 1.0743 | 0.28701 | 4.5189 | 0.46774 | 9.6612 | 7.4261 | 6.6249 | 0.31405 | 38.2415 | 0.40583 | 0.63964 | 0.018117 | 0.097171 | 0.0175 | 0.14104 | 0.00696 | 6.65e-05 | 0.28425 | 284.25 | 0.189 |  |  | 188.9971 | 0.0032939 | 0.020457 | 0 | 0.026651 | 0.090379 | 117.0301 | 0.59028 | 3.996 | 0.87129 | 87.1295 | -50 | -50
| 75 | 0.225 | 4.05 | 24 | 18.32 | 42.32 | 0.43289 | 11.6881 | 4.05 | 0.64934 | 18 | 0.72149 | 96.0797 | 18 | 0.86627 | 0.54142 | 0.70928 | 350 | 350 | 1.9789 | 1.6203 | 0.56113 | 0.40939 | 2198.4 | 0.035822 | 1.3209 | 1.3209 | 1.7473 | 225 | 350 | 225 | 350 | 2.8571 | 0.82556 | 2.0316 | 1.0815 | 0.28895 | 4.58 | 0.46961 | 9.7527 | 7.4261 | 6.7961 | 0.31743 | 38.6547 | 0.40994 | 0.64307 | 0.018485 | 0.097825 | 0.0175 | 0.14104 | 0.00696 | 6.65e-05 | 0.28535 | 285.3457 | 0.19126 |  |  | 191.2649 | 0.0033609 | 0.020677 | 0 | 0.026974 | 0.0916 | 118.5744 | 0.59518 | 4.05 | 0.87187 | 87.1871 | -50 | -50
| 76 | 0.228 | 4.104 | 24 | 18.32 | 42.32 | 0.43289 | 11.6881 | 4.104 | 0.64934 | 18 | 0.72149 | 94.502 | 18 | 0.87782 | 0.54864 | 0.71874 | 350 | 350 | 1.9789 | 1.6203 | 0.56113 | 0.40939 | 2227.712 | 0.035822 | 1.3297 | 1.3297 | 1.7531 | 228 | 350 | 228 | 350 | 2.8571 | 0.83104 | 2.0261 | 1.0887 | 0.29087 | 4.6411 | 0.47146 | 9.8441 | 7.4261 | 6.9694 | 0.3208 | 39.0659 | 0.41403 | 0.64647 | 0.018856 | 0.098475 | 0.0175 | 0.14104 | 0.00696 | 6.65e-05 | 0.28644 | 286.44 | 0.19353 |  |  | 193.5269 | 0.0034284 | 0.020896 | 0 | 0.027297 | 0.092821 | 120.1179 | 0.60008 | 4.104 | 0.87243 | 87.2433 | -50 | -50
| 77 | 0.231 | 4.158 | 24 | 18.32 | 42.32 | 0.43289 | 11.6881 | 4.158 | 0.64934 | 18 | 0.72149 | 92.9654 | 18 | 0.88937 | 0.55585 | 0.72819 | 350 | 350 | 1.9789 | 1.6203 | 0.56113 | 0.40939 | 2257.024 | 0.035822 | 1.3384 | 1.3384 | 1.7589 | 231 | 350 | 231 | 350 | 2.8571 | 0.83649 | 2.0206 | 1.0958 | 0.29277 | 4.7021 | 0.47327 | 9.9354 | 7.4261 | 7.1449 | 0.32415 | 39.475 | 0.41811 | 0.64983 | 0.019229 | 0.099121 | 0.0175 | 0.14104 | 0.00696 | 6.65e-05 | 0.28753 | 287.5332 | 0.19578 |  |  | 195.7833 | 0.0034963 | 0.021114 | 0 | 0.027618 | 0.094043 | 121.6607 | 0.60498 | 4.158 | 0.87298 | 87.2983 | -50 | -50
| 78 | 0.234 | 4.212 | 24 | 18.32 | 42.32 | 0.43289 | 11.6881 | 4.212 | 0.64934 | 18 | 0.72149 | 91.4683 | 18 | 0.90092 | 0.56307 | 0.73765 | 350 | 350 | 1.9789 | 1.6203 | 0.56113 | 0.40939 | 2286.336 | 0.035822 | 1.3471 | 1.3471 | 1.7647 | 234 | 350 | 234 | 350 | 2.8571 | 0.84191 | 2.0152 | 1.1029 | 0.29467 | 4.7632 | 0.47506 | 10.0265 | 7.4261 | 7.3225 | 0.32748 | 39.8821 | 0.42217 | 0.65316 | 0.019605 | 0.099763 | 0.0175 | 0.14104 | 0.00696 | 6.65e-05 | 0.28863 | 288.6252 | 0.19803 |  |  | 198.0341 | 0.0035646 | 0.021331 | 0 | 0.027939 | 0.095264 | 123.2028 | 0.60986 | 4.212 | 0.87352 | 87.3521 | -50 | -50
| 79 | 0.237 | 4.266 | 24 | 18.32 | 42.32 | 0.43289 | 11.6881 | 4.266 | 0.64934 | 18 | 0.72149 | 90.0091 | 18 | 0.91247 | 0.57029 | 0.74711 | 350 | 350 | 1.9789 | 1.6203 | 0.56113 | 0.40939 | 2315.648 | 0.035822 | 1.3557 | 1.3557 | 1.7704 | 237 | 350 | 237 | 350 | 2.8571 | 0.84729 | 2.0099 | 1.11 | 0.29655 | 4.8243 | 0.47682 | 10.1176 | 7.4261 | 7.5024 | 0.33079 | 40.2871 | 0.42623 | 0.65646 | 0.019984 | 0.1004 | 0.0175 | 0.14104 | 0.00696 | 6.65e-05 | 0.28972 | 289.7161 | 0.20028 |  |  | 200.2792 | 0.0036334 | 0.021547 | 0 | 0.028259 | 0.096485 | 124.7441 | 0.61474 | 4.266 | 0.87405 | 87.4048 | -50 | -50
| 80 | 0.24 | 4.32 | 24 | 18.32 | 42.32 | 0.43289 | 11.6881 | 4.32 | 0.64934 | 18 | 0.72149 | 88.5864 | 18 | 0.92402 | 0.57751 | 0.75656 | 350 | 350 | 1.9789 | 1.6203 | 0.56113 | 0.40939 | 2344.96 | 0.035822 | 1.3642 | 1.3642 | 1.7761 | 240 | 350 | 240 | 350 | 2.8571 | 0.85263 | 2.0045 | 1.117 | 0.29842 | 4.8853 | 0.47855 | 10.2086 | 7.4261 | 7.6844 | 0.33408 | 40.6902 | 0.43027 | 0.65972 | 0.020364 | 0.10103 | 0.0175 | 0.14104 | 0.00696 | 6.65e-05 | 0.29081 | 290.806 | 0.20252 |  |  | 202.5188 | 0.0037026 | 0.021762 | 0 | 0.028578 | 0.097707 | 126.2847 | 0.61961 | 4.32 | 0.87456 | 87.4563 | -50 | -50
| 81 | 0.243 | 4.374 | 24 | 18.32 | 42.32 | 0.43289 | 11.6881 | 4.374 | 0.64934 | 18 | 0.72149 | 87.1989 | 18 | 0.93557 | 0.58473 | 0.76602 | 350 | 350 | 1.9789 | 1.6203 | 0.56113 | 0.40939 | 2374.272 | 0.035822 | 1.3727 | 1.3727 | 1.7818 | 243 | 350 | 243 | 350 | 2.8571 | 0.85795 | 1.9992 | 1.1239 | 0.30028 | 4.9464 | 0.48026 | 10.2995 | 7.4261 | 7.8686 | 0.33736 | 41.0912 | 0.43429 | 0.66295 | 0.020747 | 0.10166 | 0.0175 | 0.14104 | 0.00696 | 6.65e-05 | 0.29189 | 291.8949 | 0.20475 |  |  | 204.7529 | 0.0037722 | 0.021975 | 0 | 0.028897 | 0.098928 | 127.8246 | 0.62447 | 4.374 | 0.87507 | 87.5067 | -50 | -50
| 82 | 0.246 | 4.428 | 24 | 18.32 | 42.32 | 0.43289 | 11.6881 | 4.428 | 0.64934 | 18 | 0.72149 | 85.8452 | 18 | 0.94712 | 0.59195 | 0.77548 | 350 | 350 | 1.9789 | 1.6203 | 0.56113 | 0.40939 | 2403.584 | 0.035822 | 1.3812 | 1.3812 | 1.7874 | 246 | 350 | 246 | 350 | 2.8571 | 0.86323 | 1.9939 | 1.1309 | 0.30213 | 5.0075 | 0.48194 | 10.3903 | 7.4261 | 8.055 | 0.34063 | 41.4903 | 0.43831 | 0.66615 | 0.021133 | 0.10229 | 0.0175 | 0.14104 | 0.00696 | 6.65e-05 | 0.29298 | 292.983 | 0.20698 |  |  | 206.9814 | 0.0038423 | 0.022188 | 0 | 0.029214 | 0.10015 | 129.3638 | 0.62933 | 4.428 | 0.87556 | 87.5561 | -50 | -50
| 83 | 0.249 | 4.482 | 24 | 18.32 | 42.32 | 0.43289 | 11.6881 | 4.482 | 0.64934 | 18 | 0.72149 | 84.5243 | 18 | 0.95867 | 0.59917 | 0.78494 | 350 | 350 | 1.9789 | 1.6203 | 0.56113 | 0.40939 | 2432.896 | 0.035822 | 1.3896 | 1.3896 | 1.793 | 249 | 350 | 249 | 350 | 2.8571 | 0.86847 | 1.9887 | 1.1377 | 0.30397 | 5.0685 | 0.48359 | 10.4811 | 7.4261 | 8.2435 | 0.34387 | 41.8874 | 0.44231 | 0.66932 | 0.02152 | 0.10291 | 0.0175 | 0.14104 | 0.00696 | 6.65e-05 | 0.29407 | 294.0702 | 0.2092 |  |  | 209.2046 | 0.0039128 | 0.022399 | 0 | 0.029532 | 0.10137 | 130.9022 | 0.63418 | 4.482 | 0.87604 | 87.6045 | -50 | -50
| 84 | 0.252 | 4.536 | 24 | 18.32 | 42.32 | 0.43289 | 11.6881 | 4.536 | 0.64934 | 18 | 0.72149 | 83.2348 | 18 | 0.97022 | 0.60639 | 0.79439 | 350 | 350 | 1.9789 | 1.6203 | 0.56113 | 0.40939 | 2462.208 | 0.035822 | 1.3979 | 1.3979 | 1.7986 | 252 | 350 | 252 | 350 | 2.8571 | 0.87369 | 1.9835 | 1.1446 | 0.30579 | 5.1296 | 0.48522 | 10.5717 | 7.4261 | 8.4343 | 0.3471 | 42.2825 | 0.4463 | 0.67245 | 0.02191 | 0.10353 | 0.0175 | 0.14104 | 0.00696 | 6.65e-05 | 0.29516 | 295.1566 | 0.21142 |  |  | 211.4223 | 0.0039837 | 0.02261 | 0 | 0.029848 | 0.10259 | 132.44 | 0.63902 | 4.536 | 0.87652 | 87.6519 | -50 | -50
| 85 | 0.255 | 4.59 | 24 | 18.32 | 42.32 | 0.43289 | 11.6881 | 4.59 | 0.64934 | 18 | 0.72149 | 81.9757 | 18 | 0.98177 | 0.61361 | 0.80385 | 350 | 350 | 1.9789 | 1.6203 | 0.56113 | 0.40939 | 2491.52 | 0.035822 | 1.4062 | 1.4062 | 1.8041 | 255 | 350 | 255 | 350 | 2.8571 | 0.87887 | 1.9783 | 1.1514 | 0.30761 | 5.1907 | 0.48682 | 10.6624 | 7.4261 | 8.6272 | 0.35032 | 42.6757 | 0.45028 | 0.67556 | 0.022303 | 0.10414 | 0.0175 | 0.14104 | 0.00696 | 6.65e-05 | 0.29624 | 296.2422 | 0.21363 |  |  | 213.6346 | 0.0040551 | 0.022819 | 0 | 0.030164 | 0.10381 | 133.9771 | 0.64385 | 4.59 | 0.87698 | 87.6983 | -50 | -50
| 86 | 0.258 | 4.644 | 24 | 18.32 | 42.32 | 0.43289 | 11.6881 | 4.644 | 0.64934 | 18 | 0.72149 | 80.7459 | 18 | 0.99332 | 0.62082 | 0.81331 | 350 | 350 | 1.9789 | 1.6203 | 0.56113 | 0.40939 | 2520.832 | 0.035822 | 1.4144 | 1.4144 | 1.8096 | 258 | 350 | 258 | 350 | 2.8571 | 0.88403 | 1.9731 | 1.1581 | 0.30941 | 5.2517 | 0.4884 | 10.7529 | 7.4261 | 8.8222 | 0.35352 | 43.0669 | 0.45425 | 0.67863 | 0.022698 | 0.10475 | 0.0175 | 0.14104 | 0.00696 | 6.65e-05 | 0.29733 | 297.3272 | 0.21584 |  |  | 215.8415 | 0.0041268 | 0.023027 | 0 | 0.030479 | 0.10503 | 135.5135 | 0.64868 | 4.644 | 0.87744 | 87.7438 | -50 | -50
| 87 | 0.261 | 4.698 | 24 | 18.32 | 42.32 | 0.43289 | 11.6881 | 4.698 | 0.64934 | 18 | 0.72149 | 79.5444 | 18 | 1.0049 | 0.62804 | 0.82276 | 350 | 350 | 1.9789 | 1.6203 | 0.56113 | 0.40939 | 2550.144 | 0.035822 | 1.4226 | 1.4226 | 1.8151 | 261 | 350 | 261 | 350 | 2.8571 | 0.88915 | 1.968 | 1.1648 | 0.3112 | 5.3128 | 0.48996 | 10.8434 | 7.4261 | 9.0195 | 0.3567 | 43.4563 | 0.4582 | 0.68168 | 0.023095 | 0.10536 | 0.0175 | 0.14104 | 0.00696 | 6.65e-05 | 0.29841 | 298.4115 | 0.21804 |  |  | 218.0431 | 0.004199 | 0.023235 | 0 | 0.030793 | 0.10626 | 137.0491 | 0.6535 | 4.698 | 0.87788 | 87.7884 | -50 | -50
| 88 | 0.264 | 4.752 | 24 | 18.32 | 42.32 | 0.43289 | 11.6881 | 4.752 | 0.64934 | 18 | 0.72149 | 78.3703 | 18 | 1.0164 | 0.63526 | 0.83222 | 350 | 350 | 1.9789 | 1.6203 | 0.56113 | 0.40939 | 2579.456 | 0.035822 | 1.4308 | 1.4308 | 1.8205 | 264 | 350 | 264 | 350 | 2.8571 | 0.89425 | 1.9629 | 1.1715 | 0.31299 | 5.3739 | 0.49149 | 10.9339 | 7.4261 | 9.2189 | 0.35986 | 43.8436 | 0.46215 | 0.6847 | 0.023494 | 0.10597 | 0.0175 | 0.14104 | 0.00696 | 6.65e-05 | 0.2995 | 299.4952 | 0.22024 |  |  | 220.2394 | 0.0042716 | 0.023441 | 0 | 0.031107 | 0.10748 | 138.5841 | 0.65832 | 4.752 | 0.87832 | 87.8322 | -50 | -50
| 89 | 0.267 | 4.806 | 24 | 18.32 | 42.32 | 0.43289 | 11.6881 | 4.806 | 0.64934 | 18 | 0.72149 | 77.2226 | 18 | 1.028 | 0.64248 | 0.84168 | 350 | 350 | 1.9789 | 1.6203 | 0.56113 | 0.40939 | 2608.768 | 0.035822 | 1.4389 | 1.4389 | 1.8259 | 267 | 350 | 267 | 350 | 2.8571 | 0.89932 | 1.9578 | 1.1781 | 0.31476 | 5.4349 | 0.493 | 11.0243 | 7.4261 | 9.4205 | 0.36301 | 44.2291 | 0.46608 | 0.68769 | 0.023896 | 0.10657 | 0.0175 | 0.14104 | 0.00696 | 6.65e-05 | 0.30058 | 300.5784 | 0.22243 |  |  | 222.4305 | 0.0043446 | 0.023646 | 0 | 0.03142 | 0.1087 | 140.1184 | 0.66313 | 4.806 | 0.87875 | 87.8751 | -50 | -50
| 90 | 0.27 | 4.86 | 24 | 18.32 | 42.32 | 0.43289 | 11.6881 | 4.86 | 0.64934 | 18 | 0.72149 | 76.1005 | 18 | 1.0395 | 0.6497 | 0.85114 | 350 | 350 | 1.9789 | 1.6203 | 0.56113 | 0.40939 | 2638.08 | 0.035822 | 1.447 | 1.447 | 1.8313 | 270 | 350 | 270 | 350 | 2.8571 | 0.90435 | 1.9528 | 1.1847 | 0.31652 | 5.496 | 0.49448 | 11.1146 | 7.4261 | 9.6243 | 0.36615 | 44.6127 | 0.47 | 0.69065 | 0.024299 | 0.10716 | 0.0175 | 0.14104 | 0.00696 | 6.65e-05 | 0.30166 | 301.661 | 0.22462 |  |  | 224.6163 | 0.0044181 | 0.02385 | 0 | 0.031732 | 0.10992 | 141.6521 | 0.66793 | 4.86 | 0.87917 | 87.9172 | -50 | -50
| 91 | 0.273 | 4.914 | 24 | 18.32 | 42.32 | 0.43289 | 11.6881 | 4.914 | 0.64934 | 18 | 0.72149 | 75.0031 | 18 | 1.0511 | 0.65692 | 0.86059 | 350 | 350 | 1.9789 | 1.6203 | 0.56113 | 0.40939 | 2667.392 | 0.035822 | 1.455 | 1.455 | 1.8367 | 273 | 350 | 273 | 350 | 2.8571 | 0.90936 | 1.9478 | 1.1913 | 0.31828 | 5.5571 | 0.49595 | 11.205 | 7.4261 | 9.8303 | 0.36927 | 44.9944 | 0.47392 | 0.69359 | 0.024706 | 0.10776 | 0.0175 | 0.14104 | 0.00696 | 6.65e-05 | 0.30274 | 302.7432 | 0.2268 |  |  | 226.7969 | 0.0044919 | 0.024053 | 0 | 0.032044 | 0.11114 | 143.185 | 0.67273 | 4.914 | 0.87959 | 87.9585 | -50 | -50
| 92 | 0.276 | 4.968 | 24 | 18.32 | 42.32 | 0.43289 | 11.6881 | 4.968 | 0.64934 | 18 | 0.72149 | 73.9295 | 18 | 1.0626 | 0.66414 | 0.87005 | 350 | 350 | 1.9789 | 1.6203 | 0.56113 | 0.40939 | 2696.704 | 0.035822 | 1.463 | 1.463 | 1.842 | 276 | 350 | 276 | 350 | 2.8571 | 0.91435 | 1.9428 | 1.1978 | 0.32002 | 5.6181 | 0.49739 | 11.2952 | 7.4261 | 10.0384 | 0.37237 | 45.3743 | 0.47782 | 0.6965 | 0.025114 | 0.10835 | 0.0175 | 0.14104 | 0.00696 | 6.65e-05 | 0.30382 | 303.8249 | 0.22897 |  |  | 228.9723 | 0.0045662 | 0.024255 | 0 | 0.032355 | 0.11236 | 144.7173 | 0.67751 | 4.968 | 0.87999 | 87.9991 | -50 | -50
| 93 | 0.279 | 5.022 | 24 | 18.32 | 42.32 | 0.43289 | 11.6881 | 5.022 | 0.64934 | 18 | 0.72149 | 72.8791 | 18 | 1.0742 | 0.67136 | 0.87951 | 350 | 350 | 1.9789 | 1.6203 | 0.56113 | 0.40939 | 2726.016 | 0.035822 | 1.4709 | 1.4709 | 1.8473 | 279 | 350 | 279 | 350 | 2.8571 | 0.9193 | 1.9378 | 1.2043 | 0.32176 | 5.6792 | 0.49881 | 11.3855 | 7.4261 | 10.2488 | 0.37546 | 45.7523 | 0.48171 | 0.69938 | 0.025524 | 0.10893 | 0.0175 | 0.14104 | 0.00696 | 6.65e-05 | 0.30491 | 304.9063 | 0.23114 |  |  | 231.1426 | 0.0046408 | 0.024456 | 0 | 0.032665 | 0.11358 | 146.2489 | 0.6823 | 5.022 | 0.88039 | 88.0389 | -50 | -50
| 94 | 0.282 | 5.076 | 24 | 18.32 | 42.32 | 0.43289 | 11.6881 | 5.076 | 0.64934 | 18 | 0.72149 | 71.8511 | 18 | 1.0857 | 0.67858 | 0.88896 | 350 | 350 | 1.9789 | 1.6203 | 0.56113 | 0.40939 | 2755.328 | 0.035822 | 1.4788 | 1.4788 | 1.8525 | 282 | 350 | 282 | 350 | 2.8571 | 0.92423 | 1.9329 | 1.2108 | 0.32348 | 5.7403 | 0.50021 | 11.4757 | 7.4261 | 10.4612 | 0.37853 | 46.1284 | 0.48559 | 0.70223 | 0.025937 | 0.10952 | 0.0175 | 0.14104 | 0.00696 | 6.65e-05 | 0.30599 | 305.9873 | 0.23331 |  |  | 233.3077 | 0.0047159 | 0.024656 | 0 | 0.032975 | 0.11481 | 147.7798 | 0.68707 | 5.076 | 0.88078 | 88.078 | -50 | -50
| 95 | 0.285 | 5.13 | 24 | 18.32 | 42.32 | 0.43289 | 11.6881 | 5.13 | 0.64934 | 18 | 0.72149 | 70.8448 | 18 | 1.0973 | 0.68579 | 0.89842 | 350 | 350 | 1.9789 | 1.6203 | 0.56113 | 0.40939 | 2784.64 | 0.035822 | 1.4866 | 1.4866 | 1.8577 | 285 | 350 | 285 | 350 | 2.8571 | 0.92914 | 1.928 | 1.2172 | 0.3252 | 5.8013 | 0.50159 | 11.566 | 7.4261 | 10.6759 | 0.38158 | 46.5027 | 0.48945 | 0.70506 | 0.026352 | 0.1101 | 0.0175 | 0.14104 | 0.00696 | 6.65e-05 | 0.30707 | 307.068 | 0.23547 |  |  | 235.4677 | 0.0047913 | 0.024856 | 0 | 0.033283 | 0.11603 | 149.3101 | 0.69185 | 5.13 | 0.88116 | 88.1164 | -50 | -50
| 96 | 0.288 | 5.184 | 24 | 18.32 | 42.32 | 0.43289 | 11.6881 | 5.184 | 0.64934 | 18 | 0.72149 | 69.8594 | 18 | 1.1088 | 0.69301 | 0.90788 | 350 | 350 | 1.9789 | 1.6203 | 0.56113 | 0.40939 | 2813.952 | 0.035822 | 1.4944 | 1.4944 | 1.8629 | 288 | 350 | 288 | 350 | 2.8571 | 0.93401 | 1.9231 | 1.2236 | 0.3269 | 5.8624 | 0.50294 | 11.6562 | 7.4261 | 10.8928 | 0.38463 | 46.8751 | 0.49331 | 0.70787 | 0.026769 | 0.11068 | 0.0175 | 0.14104 | 0.00696 | 6.65e-05 | 0.30815 | 308.1484 | 0.23762 |  |  | 237.6227 | 0.0048672 | 0.025054 | 0 | 0.033592 | 0.11725 | 150.8397 | 0.69661 | 5.184 | 0.88154 | 88.1541 | -50 | -50
| 97 | 0.291 | 5.238 | 24 | 18.32 | 42.32 | 0.43289 | 11.6881 | 5.238 | 0.64934 | 18 | 0.72149 | 68.8945 | 18 | 1.1204 | 0.70023 | 0.91733 | 350 | 350 | 1.9789 | 1.6203 | 0.56113 | 0.40939 | 2843.264 | 0.035822 | 1.5022 | 1.5022 | 1.8681 | 291 | 350 | 291 | 350 | 2.8571 | 0.93887 | 1.9183 | 1.23 | 0.3286 | 5.9235 | 0.50428 | 11.7464 | 7.4261 | 11.1118 | 0.38765 | 47.2457 | 0.49716 | 0.71064 | 0.027189 | 0.11125 | 0.0175 | 0.14104 | 0.00696 | 6.65e-05 | 0.30923 | 309.2286 | 0.23977 |  |  | 239.7727 | 0.0049434 | 0.025251 | 0 | 0.033899 | 0.11847 | 152.3687 | 0.70137 | 5.238 | 0.88191 | 88.1912 | -50 | -50
| 98 | 0.294 | 5.292 | 24 | 18.32 | 42.32 | 0.43289 | 11.6881 | 5.292 | 0.64934 | 18 | 0.72149 | 67.9492 | 18 | 1.1319 | 0.70745 | 0.92679 | 350 | 350 | 1.9789 | 1.6203 | 0.56113 | 0.40939 | 2872.576 | 0.035822 | 1.5099 | 1.5099 | 1.8733 | 294 | 350 | 294 | 350 | 2.8571 | 0.94369 | 1.9135 | 1.2363 | 0.33029 | 5.9845 | 0.5056 | 11.8365 | 7.4261 | 11.333 | 0.39066 | 47.6145 | 0.501 | 0.7134 | 0.02761 | 0.11182 | 0.0175 | 0.14104 | 0.00696 | 6.65e-05 | 0.31031 | 310.3086 | 0.24192 |  |  | 241.9176 | 0.0050201 | 0.025447 | 0 | 0.034206 | 0.11969 | 153.897 | 0.70612 | 5.292 | 0.88228 | 88.2276 | -50 | -50
| 99 | 0.297 | 5.346 | 24 | 18.32 | 42.32 | 0.43289 | 11.6881 | 5.346 | 0.64934 | 18 | 0.72149 | 67.0231 | 18 | 1.1435 | 0.71467 | 0.93625 | 350 | 350 | 1.9789 | 1.6203 | 0.56113 | 0.40939 | 2901.888 | 0.035822 | 1.5176 | 1.5176 | 1.8784 | 297 | 350 | 297 | 350 | 2.8571 | 0.9485 | 1.9086 | 1.2426 | 0.33197 | 6.0456 | 0.5069 | 11.9267 | 7.4261 | 11.5563 | 0.39366 | 47.9815 | 0.50483 | 0.71613 | 0.028034 | 0.11239 | 0.0175 | 0.14104 | 0.00696 | 6.65e-05 | 0.31139 | 311.3884 | 0.24406 |  |  | 244.0575 | 0.0050971 | 0.025642 | 0 | 0.034513 | 0.12091 | 155.4247 | 0.71087 | 5.346 | 0.88263 | 88.2634 | -50 | -50
| 100 | 0.3 | 5.4 | 24 | 18.32 | 42.32 | 0.43289 | 11.6881 | 5.4 | 0.64934 | 18 | 0.72149 | 66.1156 | 18 | 1.155 | 0.72189 | 0.94571 | 350 | 350 | 1.9789 | 1.6203 | 0.56113 | 0.40939 | 2931.2 | 0.035822 | 1.5252 | 1.5252 | 1.8835 | 300 | 350 | 300 | 350 | 2.8571 | 0.95327 | 1.9039 | 1.2488 | 0.33365 | 6.1067 | 0.50817 | 12.0169 | 7.4261 | 11.7819 | 0.39664 | 48.3467 | 0.50865 | 0.71884 | 0.02846 | 0.11296 | 0.0175 | 0.14104 | 0.00696 | 6.65e-05 | 0.31247 | 312.468 | 0.24619 |  |  | 246.1924 | 0.0051745 | 0.025836 | 0 | 0.034818 | 0.12213 | 156.9517 | 0.71561 | 5.4 | 0.88299 | 88.2986 | -50 | -50
| VIN-min | [6 empty] | 0.9 | [60 empty] | 0.66181
| Step | Iout (A) | Pout (W) | Vin (V) | Vout-Reflected (V) | Vsw-max (V) | Duty Cycle | Pout-max (W) | Pout-actual (W) | Iout-max (A) | Vout-actual (V) | Iout-actual | Vout-calc? | Vout-actual -? | Isw (A) | Ton-BCM (µs) | Toff-BCM (µs) | Fsw-max-BCM (kHz) | Fsw-BCM (kHz) | Ipri-min-BCM (A) | Toff-min-BCM (µs) | Iout-min-BCM (A) | Toff-FFB (µs) | Fsw-FFB (kHz) | Iout-max-FFB (A) | Ipri-DCM (A) | Ipri (A) | COMP (V) | Iout (mA) | Fsw (kHz) | Iout (mA) | Fsw (kHz) | Tsw (µs) | Ton (µs) | Toff (µs) | Ton-diode (µs) | Duty Cycle | Pout actual (W) | Iout actual (A) | Vout actual (V) | Cout (µF) for 1% ripple | Output Pk-Pk Ripple (mV) | Cin (µF) for 5% ripple | Input Pk-Pk Ripple (mV) | Ipri-rms (A) | Isec-rms (A) | P-FET-Cond (W) | P-FET-Sw (W) | P-FET-Qg (W) | P-FET-Coss (W) | P-IQ (W) | P-LDO (W) | P-IC-Total (W) | P-IC-Total (mW) | P-Diode-Cond (W) | P-Diode-Leak (W) | P-Diode-Snubber (W) | P-Diode-Total (W) | PCu-pri (W) | PCu-sec (W) | Core Loss (W) |  | P-LeakL-Clamp/Snub (W) | P-Trans-Total (W) | P-Loss-Total (W) | Pout (W) | Efficiency | Efficiency (%)
| 0.1 | 1e-09 | 1.8e-08 | 24 | 18.32 | 42.32 | 0.43289 | 11.9125 | 1.8e-08 | 0.66181 | 18 |  | 26999999976 | 18 | 3.8501e-09 | 2.4063e-09 | 3.1524e-09 | 350 | 350 | 1.9789 | 1.6203 | 0.56113 | 0.40939 | 12 | 0.035822 | 8.3541e-05 | 0.5 | 1.0069 | 1e-06 | 12 | 1e-06 | 12 | 83.3333 | 0.3125 | 83.0208 |  | 0.00375 | 0.0225 | 0.24906 | 0.090339 | 7.4261 | 3e-09 | 5.7653e-08 | 6.9209e-06 | 0.017678 | 0.28813 | 3.4375e-05 | 0.0012696 | 0.0006 | 0.0048357 | 0.00696 | 2.28e-06 | 0.013707 | 13.6996 | 0.021143 |  |  | 21.1426 | 6.25e-06 | 0.004151 | 0 |  | 0.00045 | 4.6073 | 0.03945 | 1.8e-08 | 4.5628e-07 | 4.5628e-05 | -50 | -50
| 1 | 0.003 | 0.054 | 24 | 18.32 | 42.32 | 0.43289 | 11.9125 | 0.054 | 0.66181 | 18 |  | 8976.0009 | 18 | 0.01155 | 0.0072189 | 0.0094571 | 350 | 350 | 1.9789 | 1.6203 | 0.56113 | 0.40939 | 29.312 | 0.035822 | 0.1447 | 0.5 | 1.0167 | 3 | 29.312 | 3 | 29.312 | 34.1157 | 0.3125 | 33.8032 |  | 0.00916 | 0.05496 | 0.24771 | 0.22187 | 7.4261 | 0.010088 | 0.070423 | 8.4583 | 0.027628 | 0.28735 | 8.3967e-05 | 0.0031012 | 0.0014656 | 0.011812 | 0.00696 | 5.5693e-06 | 0.02344 | 23.4227 | 0.022174 |  |  | 22.1738 | 1.5267e-05 | 0.0041285 | 0 |  | 0.0010992 | 5.243 | 0.050839 | 0.054 | 0.51507 | 51.5073 | -50 | -50
| 2 | 0.006 | 0.108 | 24 | 18.32 | 42.32 | 0.43289 | 11.9125 | 0.108 | 0.66181 | 18 |  | 4476.0017 | 18 | 0.0231 | 0.014438 | 0.018914 | 350 | 350 | 1.9789 | 1.6203 | 0.56113 | 0.40939 | 58.624 | 0.035822 | 0.20463 | 0.5 | 1.0335 | 6 | 58.624 | 6 | 58.624 | 17.0579 | 0.3125 | 16.7454 |  | 0.01832 | 0.10992 | 0.24542 | 0.44789 | 7.4261 | 0.022353 | 0.069772 | 8.3877 | 0.039073 | 0.28602 | 0.00016793 | 0.0062024 | 0.0029312 | 0.023624 | 0.00696 | 1.1139e-05 | 0.03992 | 39.8853 | 0.023125 |  |  | 23.1254 | 3.0533e-05 | 0.0040903 | 0 |  | 0.0021984 | 6.3193 | 0.06933 | 0.108 | 0.60903 | 60.9034 | -50 | -50
| 3 | 0.009 | 0.162 | 24 | 18.32 | 42.32 | 0.43289 | 11.9125 | 0.162 | 0.66181 | 18 |  | 2976.0026 | 18 | 0.034651 | 0.021657 | 0.028371 | 350 | 350 | 1.9789 | 1.6203 | 0.56113 | 0.40939 | 87.936 | 0.035822 | 0.25062 | 0.5 | 1.0502 | 9 | 87.936 | 9 | 87.936 | 11.3719 | 0.3125 | 11.0594 |  | 0.02748 | 0.16488 | 0.24313 | 0.67816 | 7.4261 | 0.036794 | 0.069121 | 8.3171 | 0.047854 | 0.28468 | 0.0002519 | 0.0093036 | 0.0043968 | 0.035436 | 0.00696 | 1.6708e-05 | 0.056401 | 56.348 | 0.024077 |  |  | 24.077 | 4.58e-05 | 0.0040522 | 0 |  | 0.0032976 | 7.3956 | 0.087821 | 0.162 | 0.64847 | 64.8465 | -50 | -50
| 4 | 0.012 | 0.216 | 24 | 18.32 | 42.32 | 0.43289 | 11.9125 | 0.216 | 0.66181 | 18 |  | 2226.0034 | 18 | 0.046201 | 0.028876 | 0.037828 | 350 | 350 | 1.9789 | 1.6203 | 0.56113 | 0.40939 | 117.248 | 0.035822 | 0.28939 | 0.5 | 1.067 | 12 | 117.248 | 12 | 117.248 | 8.5289 | 0.3125 | 8.2164 |  | 0.03664 | 0.21984 | 0.24084 | 0.91281 | 7.4261 | 0.053411 | 0.06847 | 8.2464 | 0.055257 | 0.28334 | 0.00033587 | 0.012405 | 0.0058624 | 0.047248 | 0.00696 | 2.2277e-05 | 0.072883 | 72.8107 | 0.025029 |  |  | 25.0286 | 6.1067e-05 | 0.004014 | 0 |  | 0.0043968 | 8.4719 | 0.10631 | 0.216 | 0.67016 | 67.016 | -50 | -50
| 5 | 0.015 | 0.27 | 24 | 18.32 | 42.32 | 0.43289 | 11.9125 | 0.27 | 0.66181 | 18 |  | 1776.0043 | 18 | 0.057751 | 0.036094 | 0.047285 | 350 | 350 | 1.9789 | 1.6203 | 0.56113 | 0.40939 | 146.56 | 0.035822 | 0.32355 | 0.5 | 1.0837 | 15 | 146.56 | 15 | 146.56 | 6.8231 | 0.3125 | 6.5106 |  | 0.0458 | 0.2748 | 0.23855 | 1.152 | 7.4261 | 0.072205 | 0.067819 | 8.1758 | 0.061779 | 0.28199 | 0.00041983 | 0.015506 | 0.007328 | 0.059059 | 0.00696 | 2.7846e-05 | 0.089365 | 89.2733 | 0.02598 |  |  | 25.9802 | 7.6333e-05 | 0.0039758 | 0 |  | 0.005496 | 9.5482 | 0.1248 | 0.27 | 0.68389 | 68.3888 | -50 | -50
| 6 | 0.018 | 0.324 | 24 | 18.32 | 42.32 | 0.43289 | 11.9125 | 0.324 | 0.66181 | 18 |  | 1476.0052 | 18 | 0.069301 | 0.043313 | 0.056742 | 350 | 350 | 1.9789 | 1.6203 | 0.56113 | 0.40939 | 175.872 | 0.035822 | 0.35443 | 0.5 | 1.1005 | 18 | 175.872 | 18 | 175.872 | 5.686 | 0.3125 | 5.3735 |  | 0.05496 | 0.32976 | 0.23626 | 1.3958 | 7.4261 | 0.093175 | 0.067168 | 8.1052 | 0.067676 | 0.28063 | 0.0005038 | 0.018607 | 0.0087936 | 0.070871 | 0.00696 | 3.3416e-05 | 0.10585 | 105.736 | 0.026932 |  |  | 26.9318 | 9.16e-05 | 0.0039377 | 0 |  | 0.0065952 | 10.6245 | 0.14329 | 0.324 | 0.69336 | 69.3356 | -50 | -50
| 7 | 0.021 | 0.378 | 24 | 18.32 | 42.32 | 0.43289 | 11.9125 | 0.378 | 0.66181 | 18 |  | 1261.7204 | 18 | 0.080852 | 0.050532 | 0.066199 | 350 | 350 | 1.9789 | 1.6203 | 0.56113 | 0.40939 | 205.184 | 0.035822 | 0.38283 | 0.5 | 1.1172 | 21 | 205.184 | 21 | 205.184 | 4.8737 | 0.3125 | 4.5612 |  | 0.06412 | 0.38472 | 0.23397 | 1.6443 | 7.4261 | 0.11632 | 0.066517 | 8.0346 | 0.073098 | 0.27927 | 0.00058777 | 0.021708 | 0.010259 | 0.082683 | 0.00696 | 3.8985e-05 | 0.12233 | 122.1986 | 0.027883 |  |  | 27.8835 | 0.00010687 | 0.0038995 | 0 |  | 0.0076944 | 11.7008 | 0.16178 | 0.378 | 0.70028 | 70.0282 | -50 | -50
| 8 | 0.024 | 0.432 | 24 | 18.32 | 42.32 | 0.43289 | 11.9125 | 0.432 | 0.66181 | 18 |  | 1101.007 | 18 | 0.092402 | 0.057751 | 0.075656 | 350 | 350 | 1.9789 | 1.6203 | 0.56113 | 0.40939 | 234.496 | 0.035822 | 0.40926 | 0.5 | 1.134 | 24 | 234.496 | 24 | 234.496 | 4.2645 | 0.3125 | 3.952 |  | 0.07328 | 0.43968 | 0.23168 | 1.8978 | 7.4261 | 0.14164 | 0.065866 | 7.9639 | 0.078145 | 0.2779 | 0.00067173 | 0.02481 | 0.011725 | 0.094495 | 0.00696 | 4.4554e-05 | 0.13881 | 138.6613 | 0.028835 |  |  | 28.8351 | 0.00012213 | 0.0038613 | 0 |  | 0.0087936 | 12.7771 | 0.18027 | 0.432 | 0.70557 | 70.5567 | -50 | -50
| 9 | 0.027 | 0.486 | 24 | 18.32 | 42.32 | 0.43289 | 11.9125 | 0.486 | 0.66181 | 18 |  | 976.0079 | 18 | 0.10395 | 0.06497 | 0.085114 | 350 | 350 | 1.9789 | 1.6203 | 0.56113 | 0.40939 | 263.808 | 0.035822 | 0.43409 | 0.5 | 1.1507 | 27 | 263.808 | 27 | 263.808 | 3.7906 | 0.3125 | 3.4781 |  | 0.08244 | 0.49464 | 0.22939 | 2.1563 | 7.4261 | 0.16914 | 0.065215 | 7.8933 | 0.082885 | 0.27652 | 0.0007557 | 0.027911 | 0.01319 | 0.10631 | 0.00696 | 5.0124e-05 | 0.1553 | 155.124 | 0.029787 |  |  | 29.7867 | 0.0001374 | 0.0038232 | 0 |  | 0.0098928 | 13.8534 | 0.19876 | 0.486 | 0.70973 | 70.9734 | -50 | -50
| 10 | 0.03 | 0.54 | 24 | 18.32 | 42.32 | 0.43289 | 11.9125 | 0.54 | 0.66181 | 18 |  | 876.0088 | 18 | 0.1155 | 0.072189 | 0.094571 | 350 | 350 | 1.9789 | 1.6203 | 0.56113 | 0.40939 | 293.12 | 0.035822 | 0.45757 | 0.5 | 1.1675 | 30 | 293.12 | 30 | 293.12 | 3.4116 | 0.3125 | 3.0991 |  | 0.0916 | 0.5496 | 0.2271 | 2.4201 | 7.4261 | 0.19882 | 0.064564 | 7.8227 | 0.087369 | 0.27514 | 0.00083967 | 0.031012 | 0.014656 | 0.11812 | 0.00696 | 5.5693e-05 | 0.17178 | 171.5866 | 0.030738 |  |  | 30.7383 | 0.00015267 | 0.003785 | 0 |  | 0.010992 | 14.9297 | 0.21725 | 0.54 | 0.7131 | 71.3102 | -50 | -50
| 11 | 0.033 | 0.594 | 24 | 18.32 | 42.32 | 0.43289 | 11.9125 | 0.594 | 0.66181 | 18 |  | 794.1915 | 18 | 0.12705 | 0.079408 | 0.10403 | 350 | 350 | 1.9789 | 1.6203 | 0.56113 | 0.40939 | 322.432 | 0.035822 | 0.4799 | 0.5 | 1.1842 | 33 | 322.432 | 33 | 322.432 | 3.1014 | 0.3125 | 2.7889 |  | 0.10076 | 0.60456 | 0.22481 | 2.6892 | 7.4261 | 0.23067 | 0.063913 | 7.7521 | 0.091633 | 0.27375 | 0.00092363 | 0.034113 | 0.016122 | 0.12993 | 0.00696 | 6.1262e-05 | 0.18827 | 188.0493 | 0.03169 |  |  | 31.6899 | 0.00016793 | 0.0037468 | 0 |  | 0.012091 | 16.006 | 0.23575 | 0.594 | 0.71588 | 71.5882 | -50 | -50
| 12 | 0.036 | 0.648 | 24 | 18.32 | 42.32 | 0.43289 | 11.9125 | 0.648 | 0.66181 | 18 |  | 726.0106 | 18 | 0.1386 | 0.086627 | 0.11348 | 350 | 350 | 1.9789 | 1.6203 | 0.56113 | 0.40939 | 351.744 | 0.035822 | 0.50124 | 0.50124 | 1.2008 | 36 | 350 | 36 | 350 | 2.8571 | 0.31328 | 2.5439 |  | 0.10965 | 0.65952 | 0.22314 | 2.9556 | 7.4261 | 0.2647 | 0.063597 | 7.7216 | 0.095827 | 0.27307 | 0.0010101 | 0.037122 | 0.0175 | 0.14104 | 0.00696 | 6.65e-05 | 0.20387 | 203.6321 | 0.032741 |  |  | 32.7414 | 0.00018366 | 0.0037283 | 0 |  | 0.01319 | 17.1023 | 0.25348 | 0.648 | 0.71882 | 71.8821 | -50 | -50
| 13 | 0.039 | 0.702 | 24 | 18.32 | 42.32 | 0.43289 | 11.9125 | 0.702 | 0.66181 | 18 |  | 668.3192 | 18 | 0.15015 | 0.093846 | 0.12294 | 350 | 350 | 1.9789 | 1.6203 | 0.56113 | 0.40939 | 381.056 | 0.035822 | 0.52171 | 0.52171 | 1.2145 | 39 | 350 | 39 | 350 | 2.8571 | 0.32607 | 2.5311 |  | 0.11412 | 0.71448 | 0.23109 | 3.0918 | 7.4261 | 0.3009 | 0.06855 | 8.3235 | 0.10176 | 0.2835 | 0.001139 | 0.038638 | 0.0175 | 0.14104 | 0.00696 | 6.65e-05 | 0.20554 | 205.2768 | 0.035366 |  |  | 35.3664 | 0.00020708 | 0.0040187 | 0 |  | 0.01429 | 18.5154 | 0.25916 | 0.702 | 0.73037 | 73.0369 | -50 | -50
| 14 | 0.042 | 0.756 | 24 | 18.32 | 42.32 | 0.43289 | 11.9125 | 0.756 | 0.66181 | 18 |  | 618.8695 | 18 | 0.1617 | 0.10106 | 0.1324 | 350 | 350 | 1.9789 | 1.6203 | 0.56113 | 0.40939 | 410.368 | 0.035822 | 0.54141 | 0.54141 | 1.2276 | 42 | 350 | 42 | 350 | 2.8571 | 0.33838 | 2.5188 |  | 0.11843 | 0.76944 | 0.23864 | 3.2242 | 7.4261 | 0.33929 | 0.073464 | 8.9207 | 0.10757 | 0.29349 | 0.0012729 | 0.040096 | 0.0175 | 0.14104 | 0.00696 | 6.65e-05 | 0.20716 | 206.8692 | 0.03798 |  |  | 37.9797 | 0.00023143 | 0.0043068 | 0 |  | 0.015389 | 19.927 | 0.26478 | 0.756 | 0.74061 | 74.0613 | -50 | -50
| 15 | 0.045 | 0.81 | 24 | 18.32 | 42.32 | 0.43289 | 11.9125 | 0.81 | 0.66181 | 18 |  | 576.0133 | 18 | 0.17325 | 0.10828 | 0.14186 | 350 | 350 | 1.9789 | 1.6203 | 0.56113 | 0.40939 | 439.68 | 0.035822 | 0.56041 | 0.56041 | 1.2403 | 45 | 350 | 45 | 350 | 2.8571 | 0.35026 | 2.5069 |  | 0.12259 | 0.8244 | 0.24585 | 3.3532 | 7.4261 | 0.37984 | 0.07834 | 9.5133 | 0.11328 | 0.30307 | 0.0014117 | 0.041504 | 0.0175 | 0.14104 | 0.00696 | 6.65e-05 | 0.20873 | 208.4153 | 0.040582 |  |  | 40.5817 | 0.00025667 | 0.0045926 | 0 |  | 0.016488 | 21.3373 | 0.27033 | 0.81 | 0.74977 | 74.9768 | -50 | -50
| 16 | 0.048 | 0.864 | 24 | 18.32 | 42.32 | 0.43289 | 11.9125 | 0.864 | 0.66181 | 18 |  | 538.5143 | 18 | 0.1848 | 0.1155 | 0.15131 | 350 | 350 | 1.9789 | 1.6203 | 0.56113 | 0.40939 | 468.992 | 0.035822 | 0.57879 | 0.57879 | 1.2525 | 48 | 350 | 48 | 350 | 2.8571 | 0.36174 | 2.4954 |  | 0.12661 | 0.87936 | 0.25275 | 3.4791 | 7.4261 | 0.42258 | 0.08318 | 10.1016 | 0.1189 | 0.31229 | 0.0015552 | 0.042865 | 0.0175 | 0.14104 | 0.00696 | 6.65e-05 | 0.21026 | 209.92 | 0.043173 |  |  | 43.1729 | 0.00028276 | 0.0048763 | 0 |  | 0.017587 | 22.7463 | 0.27584 | 0.864 | 0.758 | 75.8002 | -50 | -50
| 17 | 0.051 | 0.918 | 24 | 18.32 | 42.32 | 0.43289 | 11.9125 | 0.918 | 0.66181 | 18 |  | 505.427 | 18 | 0.19635 | 0.12272 | 0.16077 | 350 | 350 | 1.9789 | 1.6203 | 0.56113 | 0.40939 | 498.304 | 0.035822 | 0.5966 | 0.5966 | 1.2644 | 51 | 350 | 51 | 350 | 2.8571 | 0.37287 | 2.4843 |  | 0.13051 | 0.93432 | 0.25937 | 3.6023 | 7.4261 | 0.46749 | 0.087984 | 10.6856 | 0.12443 | 0.32119 | 0.0017032 | 0.044184 | 0.0175 | 0.14104 | 0.00696 | 6.65e-05 | 0.21175 | 211.3873 | 0.045753 |  |  | 45.7534 | 0.00030968 | 0.005158 | 0 |  | 0.018686 | 24.1541 | 0.28129 | 0.918 | 0.76545 | 76.545 | -50 | -50
| 18 | 0.054 | 0.972 | 24 | 18.32 | 42.32 | 0.43289 | 11.9125 | 0.972 | 0.66181 | 18 |  | 476.0161 | 18 | 0.2079 | 0.12994 | 0.17023 | 350 | 350 | 1.9789 | 1.6203 | 0.56113 | 0.40939 | 527.616 | 0.035822 | 0.6139 | 0.6139 | 1.2759 | 54 | 350 | 54 | 350 | 2.8571 | 0.38369 | 2.4735 |  | 0.13429 | 0.98928 | 0.26573 | 3.7229 | 7.4261 | 0.51457 | 0.092755 | 11.2656 | 0.12988 | 0.32978 | 0.0018557 | 0.045465 | 0.0175 | 0.14104 | 0.00696 | 6.65e-05 | 0.21321 | 212.8207 | 0.048324 |  |  | 48.3238 | 0.0003374 | 0.0054376 | 0 |  | 0.019786 | 25.5606 | 0.28671 | 0.972 | 0.77222 | 77.2222 | -50 | -50
| 19 | 0.057 | 1.026 | 24 | 18.32 | 42.32 | 0.43289 | 11.9125 | 1.026 | 0.66181 | 18 |  | 449.7013 | 18 | 0.21945 | 0.13716 | 0.17968 | 350 | 350 | 1.9789 | 1.6203 | 0.56113 | 0.40939 | 556.928 | 0.035822 | 0.63072 | 0.63072 | 1.2871 | 57 | 350 | 57 | 350 | 2.8571 | 0.3942 | 2.4629 |  | 0.13797 | 1.0442 | 0.27185 | 3.8412 | 7.4261 | 0.56384 | 0.097492 | 11.8415 | 0.13526 | 0.33809 | 0.0020125 | 0.046711 | 0.0175 | 0.14104 | 0.00696 | 6.65e-05 | 0.21464 | 214.2233 | 0.050884 |  |  | 50.8841 | 0.0003659 | 0.0057153 | 0 |  | 0.020885 | 26.966 | 0.29207 | 1.026 | 0.77841 | 77.8409 | -50 | -50
| 20 | 0.06 | 1.08 | 24 | 18.32 | 42.32 | 0.43289 | 11.9125 | 1.08 | 0.66181 | 18 |  | 426.018 | 18 | 0.231 | 0.14438 | 0.18914 | 350 | 350 | 1.9789 | 1.6203 | 0.56113 | 0.40939 | 586.24 | 0.035822 | 0.6471 | 0.6471 | 1.2981 | 60 | 350 | 60 | 350 | 2.8571 | 0.40444 | 2.4527 |  | 0.14155 | 1.0992 | 0.27775 | 3.9575 | 7.4261 | 0.61528 | 0.1022 | 12.4135 | 0.14056 | 0.34615 | 0.0021734 | 0.047924 | 0.0175 | 0.14104 | 0.00696 | 6.65e-05 | 0.21604 | 215.5977 | 0.053435 |  |  | 53.4349 | 0.00039516 | 0.0059911 | 0 |  | 0.021984 | 28.3703 | 0.2974 | 1.08 | 0.78408 | 78.4084 | -50 | -50
| 21 | 0.063 | 1.134 | 24 | 18.32 | 42.32 | 0.43289 | 11.9125 | 1.134 | 0.66181 | 18 |  | 404.5904 | 18 | 0.24255 | 0.1516 | 0.1986 | 350 | 350 | 1.9789 | 1.6203 | 0.56113 | 0.40939 | 615.552 | 0.035822 | 0.66308 | 0.66308 | 1.3087 | 63 | 350 | 63 | 350 | 2.8571 | 0.41443 | 2.4427 |  | 0.14505 | 1.1542 | 0.28345 | 4.0718 | 7.4261 | 0.66889 | 0.10687 | 12.9818 | 0.1458 | 0.35398 | 0.0023384 | 0.049108 | 0.0175 | 0.14104 | 0.00696 | 6.65e-05 | 0.21742 | 216.9463 | 0.055976 |  |  | 55.9761 | 0.00042517 | 0.0062651 | 0 |  | 0.023083 | 29.7734 | 0.3027 | 1.134 | 0.78931 | 78.9311 | -50 | -50
| 22 | 0.066 | 1.188 | 24 | 18.32 | 42.32 | 0.43289 | 11.9125 | 1.188 | 0.66181 | 18 |  | 385.1108 | 18 | 0.2541 | 0.15882 | 0.20806 | 350 | 350 | 1.9789 | 1.6203 | 0.56113 | 0.40939 | 644.864 | 0.035822 | 0.67869 | 0.67869 | 1.3191 | 66 | 350 | 66 | 350 | 2.8571 | 0.42418 | 2.433 |  | 0.14846 | 1.2091 | 0.28896 | 4.1843 | 7.4261 | 0.72468 | 0.11151 | 13.5463 | 0.15098 | 0.36159 | 0.0025074 | 0.050264 | 0.0175 | 0.14104 | 0.00696 | 6.65e-05 | 0.21878 | 218.2709 | 0.058508 |  |  | 58.5082 | 0.0004559 | 0.0065372 | 0 |  | 0.024182 | 31.1755 | 0.30795 | 1.188 | 0.79414 | 79.4142 | -50 | -50
| 23 | 0.069 | 1.242 | 24 | 18.32 | 42.32 | 0.43289 | 11.9125 | 1.242 | 0.66181 | 18 |  | 367.3252 | 18 | 0.26566 | 0.16603 | 0.21751 | 350 | 350 | 1.9789 | 1.6203 | 0.56113 | 0.40939 | 674.176 | 0.035822 | 0.69394 | 0.69394 | 1.3293 | 69 | 350 | 69 | 350 | 2.8571 | 0.43371 | 2.4234 |  | 0.1518 | 1.2641 | 0.2943 | 4.2952 | 7.4261 | 0.78265 | 0.11612 | 14.1072 | 0.1561 | 0.36899 | 0.0026803 | 0.051393 | 0.0175 | 0.14104 | 0.00696 | 6.65e-05 | 0.22011 | 219.5735 | 0.061031 |  |  | 61.0313 | 0.00048733 | 0.0068076 | 0 |  | 0.025282 | 32.5765 | 0.31318 | 1.242 | 0.79862 | 79.8621 | -50 | -50
| 24 | 0.072 | 1.296 | 24 | 18.32 | 42.32 | 0.43289 | 11.9125 | 1.296 | 0.66181 | 18 |  | 351.0219 | 18 | 0.27721 | 0.17325 | 0.22697 | 350 | 350 | 1.9789 | 1.6203 | 0.56113 | 0.40939 | 703.488 | 0.035822 | 0.70887 | 0.70887 | 1.3392 | 72 | 350 | 72 | 350 | 2.8571 | 0.44304 | 2.4141 |  | 0.15506 | 1.319 | 0.29947 | 4.4045 | 7.4261 | 0.8428 | 0.12071 | 14.6646 | 0.16116 | 0.3762 | 0.002857 | 0.052499 | 0.0175 | 0.14104 | 0.00696 | 6.65e-05 | 0.22142 | 220.8555 | 0.063546 |  |  | 63.5455 | 0.00051946 | 0.0070762 | 0 |  | 0.026381 | 33.9765 | 0.31838 | 1.296 | 0.80279 | 80.2786 | -50 | -50
| 25 | 0.075 | 1.35 | 24 | 18.32 | 42.32 | 0.43289 | 11.9125 | 1.35 | 0.66181 | 18 |  | 336.0228 | 18 | 0.28876 | 0.18047 | 0.23643 | 350 | 350 | 1.9789 | 1.6203 | 0.56113 | 0.40939 | 732.8 | 0.035822 | 0.72348 | 0.72348 | 1.349 | 75 | 350 | 75 | 350 | 2.8571 | 0.45218 | 2.405 |  | 0.15826 | 1.374 | 0.30449 | 4.5124 | 7.4261 | 0.90512 | 0.12526 | 15.2185 | 0.16617 | 0.38323 | 0.0030374 | 0.053581 | 0.0175 | 0.14104 | 0.00696 | 6.65e-05 | 0.22272 | 222.1185 | 0.066051 |  |  | 66.0512 | 0.00055226 | 0.0073432 | 0 |  | 0.02748 | 35.3754 | 0.32355 | 1.35 | 0.80667 | 80.6671 | -50 | -50
| 26 | 0.078 | 1.404 | 24 | 18.32 | 42.32 | 0.43289 | 11.9125 | 1.404 | 0.66181 | 18 |  | 322.1777 | 18 | 0.30031 | 0.18769 | 0.24588 | 350 | 350 | 1.9789 | 1.6203 | 0.56113 | 0.40939 | 762.112 | 0.035822 | 0.73781 | 0.73781 | 1.3585 | 78 | 350 | 78 | 350 | 2.8571 | 0.46113 | 2.396 |  | 0.1614 | 1.429 | 0.30937 | 4.619 | 7.4261 | 0.96962 | 0.12978 | 15.7691 | 0.17113 | 0.39009 | 0.0032215 | 0.054642 | 0.0175 | 0.14104 | 0.00696 | 6.65e-05 | 0.224 | 223.3637 | 0.068548 |  |  | 68.5484 | 0.00058572 | 0.0076085 | 0 |  | 0.028579 | 36.7734 | 0.32869 | 1.404 | 0.8103 | 81.0303 | -50 | -50
| 27 | 0.081 | 1.458 | 24 | 18.32 | 42.32 | 0.43289 | 11.9125 | 1.458 | 0.66181 | 18 |  | 309.3581 | 18 | 0.31186 | 0.19491 | 0.25534 | 350 | 350 | 1.9789 | 1.6203 | 0.56113 | 0.40939 | 791.424 | 0.035822 | 0.75187 | 0.75187 | 1.3679 | 81 | 350 | 81 | 350 | 2.8571 | 0.46992 | 2.3872 |  | 0.16447 | 1.4839 | 0.3141 | 4.7243 | 7.4261 | 1.0363 | 0.13428 | 16.3163 | 0.17605 | 0.39679 | 0.0034091 | 0.055683 | 0.0175 | 0.14104 | 0.00696 | 6.65e-05 | 0.22526 | 224.5922 | 0.071037 |  |  | 71.0373 | 0.00061984 | 0.0078721 | 0 |  | 0.029678 | 38.1704 | 0.3338 | 1.458 | 0.81371 | 81.3707 | -50 | -50
| 28 | 0.084 | 1.512 | 24 | 18.32 | 42.32 | 0.43289 | 11.9125 | 1.512 | 0.66181 | 18 |  | 297.4544 | 18 | 0.32341 | 0.20213 | 0.2648 | 350 | 350 | 1.9789 | 1.6203 | 0.56113 | 0.40939 | 820.736 | 0.035822 | 0.76566 | 0.76566 | 1.3771 | 84 | 350 | 84 | 350 | 2.8571 | 0.47854 | 2.3786 |  | 0.16749 | 1.5389 | 0.31871 | 4.8284 | 7.4261 | 1.1051 | 0.13875 | 16.8602 | 0.18091 | 0.40334 | 0.0036003 | 0.056705 | 0.0175 | 0.14104 | 0.00696 | 6.65e-05 | 0.22651 | 225.8051 | 0.073518 |  |  | 73.5181 | 0.00065459 | 0.0081342 | 0 |  | 0.030778 | 39.5664 | 0.33889 | 1.512 | 0.8169 | 81.6904 | -50 | -50
| 29 | 0.087 | 1.566 | 24 | 18.32 | 42.32 | 0.43289 | 11.9125 | 1.566 | 0.66181 | 18 |  | 286.3716 | 18 | 0.33496 | 0.20935 | 0.27425 | 350 | 350 | 1.9789 | 1.6203 | 0.56113 | 0.40939 | 850.048 | 0.035822 | 0.77922 | 0.77922 | 1.3861 | 87 | 350 | 87 | 350 | 2.8571 | 0.48701 | 2.3701 |  | 0.17045 | 1.5938 | 0.3232 | 4.9315 | 7.4261 | 1.1762 | 0.1432 | 17.401 | 0.18574 | 0.40975 | 0.0037948 | 0.057709 | 0.0175 | 0.14104 | 0.00696 | 6.65e-05 | 0.22774 | 227.0034 | 0.075991 |  |  | 75.991 | 0.00068997 | 0.0083947 | 0 |  | 0.031877 | 40.9615 | 0.34396 | 1.566 | 0.81991 | 81.9914 | -50 | -50
| 30 | 0.09 | 1.62 | 24 | 18.32 | 42.32 | 0.43289 | 11.9125 | 1.62 | 0.66181 | 18 |  | 276.0278 | 18 | 0.34651 | 0.21657 | 0.28371 | 350 | 350 | 1.9789 | 1.6203 | 0.56113 | 0.40939 | 879.36 | 0.035822 | 0.79254 | 0.79254 | 1.395 | 90 | 350 | 90 | 350 | 2.8571 | 0.49534 | 2.3618 |  | 0.17337 | 1.6488 | 0.32757 | 5.0335 | 7.4261 | 1.2494 | 0.14761 | 17.9386 | 0.19052 | 0.41602 | 0.0039928 | 0.058695 | 0.0175 | 0.14104 | 0.00696 | 6.65e-05 | 0.22896 | 228.1879 | 0.078456 |  |  | 78.456 | 0.00072596 | 0.0086537 | 0 |  | 0.032976 | 42.3556 | 0.349 | 1.62 | 0.82275 | 82.2753 | -50 | -50
| 31 | 0.093 | 1.674 | 24 | 18.32 | 42.32 | 0.43289 | 11.9125 | 1.674 | 0.66181 | 18 |  | 266.3514 | 18 | 0.35806 | 0.22379 | 0.29317 | 350 | 350 | 1.9789 | 1.6203 | 0.56113 | 0.40939 | 908.672 | 0.035822 | 0.80564 | 0.80564 | 1.4038 | 93 | 350 | 93 | 350 | 2.8571 | 0.50352 | 2.3536 |  | 0.17623 | 1.7038 | 0.33183 | 5.1345 | 7.4261 | 1.3248 | 0.152 | 18.4731 | 0.19526 | 0.42216 | 0.0041941 | 0.059665 | 0.0175 | 0.14104 | 0.00696 | 6.65e-05 | 0.23017 | 229.3595 | 0.080913 |  |  | 80.9133 | 0.00076256 | 0.0089111 | 0 |  | 0.034075 | 43.7489 | 0.35402 | 1.674 | 0.82543 | 82.5435 | -50 | -50
| 32 | 0.096 | 1.728 | 24 | 18.32 | 42.32 | 0.43289 | 11.9125 | 1.728 | 0.66181 | 18 |  | 257.2798 | 18 | 0.36961 | 0.231 | 0.30263 | 350 | 350 | 1.9789 | 1.6203 | 0.56113 | 0.40939 | 937.984 | 0.035822 | 0.81853 | 0.81853 | 1.4124 | 96 | 350 | 96 | 350 | 2.8571 | 0.51158 | 2.3456 |  | 0.17905 | 1.7587 | 0.33598 | 5.2345 | 7.4261 | 1.4023 | 0.15637 | 19.0045 | 0.19997 | 0.42818 | 0.0043987 | 0.06062 | 0.0175 | 0.14104 | 0.00696 | 6.65e-05 | 0.23137 | 230.5187 | 0.083363 |  |  | 83.363 | 0.00079976 | 0.0091671 | 0 |  | 0.035174 | 45.1412 | 0.35902 | 1.728 | 0.82797 | 82.7974 | -50 | -50
| 33 | 0.099 | 1.782 | 24 | 18.32 | 42.32 | 0.43289 | 11.9125 | 1.782 | 0.66181 | 18 |  | 248.7581 | 18 | 0.38116 | 0.23822 | 0.31208 | 350 | 350 | 1.9789 | 1.6203 | 0.56113 | 0.40939 | 967.296 | 0.035822 | 0.83122 | 0.83122 | 1.4208 | 99 | 350 | 99 | 350 | 2.8571 | 0.51951 | 2.3376 |  | 0.18183 | 1.8137 | 0.34004 | 5.3337 | 7.4261 | 1.482 | 0.16071 | 19.533 | 0.20464 | 0.43409 | 0.0046065 | 0.06156 | 0.0175 | 0.14104 | 0.00696 | 6.65e-05 | 0.23255 | 231.6664 | 0.085805 |  |  | 85.8053 | 0.00083754 | 0.0094216 | 0 |  | 0.036274 | 46.5327 | 0.364 | 1.782 | 0.83038 | 83.038 | -50 | -50
| 34 | 0.102 | 1.836 | 24 | 18.32 | 42.32 | 0.43289 | 11.9125 | 1.836 | 0.66181 | 18 |  | 240.7377 | 18 | 0.39271 | 0.24544 | 0.32154 | 350 | 350 | 1.9789 | 1.6203 | 0.56113 | 0.40939 | 996.608 | 0.035822 | 0.84372 | 0.84372 | 1.4291 | 102 | 350 | 102 | 350 | 2.8571 | 0.52732 | 2.3298 |  | 0.18456 | 1.8686 | 0.344 | 5.4321 | 7.4261 | 1.5639 | 0.16503 | 20.0585 | 0.20927 | 0.43988 | 0.0048174 | 0.062486 | 0.0175 | 0.14104 | 0.00696 | 6.65e-05 | 0.23373 | 232.8032 | 0.08824 |  |  | 88.2402 | 0.00087589 | 0.0096746 | 0 |  | 0.037373 | 47.9233 | 0.36897 | 1.836 | 0.83267 | 83.2666 | -50 | -50
| 35 | 0.105 | 1.89 | 24 | 18.32 | 42.32 | 0.43289 | 11.9125 | 1.89 | 0.66181 | 18 |  | 233.1757 | 18 | 0.40426 | 0.25266 | 0.331 | 350 | 350 | 1.9789 | 1.6203 | 0.56113 | 0.40939 | 1025.92 | 0.035822 | 0.85604 | 0.85604 | 1.4374 | 105 | 350 | 105 | 350 | 2.8571 | 0.53502 | 2.3221 |  | 0.18726 | 1.9236 | 0.34787 | 5.5297 | 7.4261 | 1.648 | 0.16932 | 20.581 | 0.21387 | 0.44556 | 0.0050315 | 0.063398 | 0.0175 | 0.14104 | 0.00696 | 6.65e-05 | 0.23489 | 233.9295 | 0.090668 |  |  | 90.6679 | 0.00091482 | 0.0099263 | 0 |  | 0.038472 | 49.3131 | 0.37391 | 1.89 | 0.83484 | 83.4839 | -50 | -50
| 36 | 0.108 | 1.944 | 24 | 18.32 | 42.32 | 0.43289 | 11.9125 | 1.944 | 0.66181 | 18 |  | 226.0339 | 18 | 0.41581 | 0.25988 | 0.34045 | 350 | 350 | 1.9789 | 1.6203 | 0.56113 | 0.40939 | 1055.232 | 0.035822 | 0.86818 | 0.86818 | 1.4455 | 108 | 350 | 108 | 350 | 2.8571 | 0.54261 | 2.3145 |  | 0.18991 | 1.9786 | 0.35165 | 5.6265 | 7.4261 | 1.7343 | 0.17359 | 21.1008 | 0.21844 | 0.45114 | 0.0052487 | 0.064297 | 0.0175 | 0.14104 | 0.00696 | 6.65e-05 | 0.23605 | 235.046 | 0.093088 |  |  | 93.0884 | 0.0009543 | 0.010177 | 0 |  | 0.039571 | 50.702 | 0.37884 | 1.944 | 0.83691 | 83.6908 | -50 | -50
| 37 | 0.111 | 1.998 | 24 | 18.32 | 42.32 | 0.43289 | 11.9125 | 1.998 | 0.66181 | 18 |  | 219.2782 | 18 | 0.42736 | 0.2671 | 0.34991 | 350 | 350 | 1.9789 | 1.6203 | 0.56113 | 0.40939 | 1084.544 | 0.035822 | 0.88016 | 0.88016 | 1.4534 | 111 | 350 | 111 | 350 | 2.8571 | 0.5501 | 2.307 |  | 0.19253 | 2.0335 | 0.35535 | 5.7226 | 7.4261 | 1.8227 | 0.17783 | 21.6177 | 0.22297 | 0.45663 | 0.0054689 | 0.065184 | 0.0175 | 0.14104 | 0.00696 | 6.65e-05 | 0.2372 | 236.1531 | 0.095502 |  |  | 95.502 | 0.00099434 | 0.010425 | 0 |  | 0.04067 | 52.0901 | 0.38375 | 1.998 | 0.83888 | 83.8881 | -50 | -50
| 38 | 0.114 | 2.052 | 24 | 18.32 | 42.32 | 0.43289 | 11.9125 | 2.052 | 0.66181 | 18 |  | 212.8781 | 18 | 0.43891 | 0.27432 | 0.35937 | 350 | 350 | 1.9789 | 1.6203 | 0.56113 | 0.40939 | 1113.856 | 0.035822 | 0.89197 | 0.89197 | 1.4613 | 114 | 350 | 114 | 350 | 2.8571 | 0.55748 | 2.2997 |  | 0.19512 | 2.0885 | 0.35897 | 5.8181 | 7.4261 | 1.9133 | 0.18206 | 22.1318 | 0.22748 | 0.46201 | 0.0056921 | 0.066059 | 0.0175 | 0.14104 | 0.00696 | 6.65e-05 | 0.23834 | 237.2513 | 0.097909 |  |  | 97.9085 | 0.0010349 | 0.010673 | 0 |  | 0.04177 | 53.4774 | 0.38864 | 2.052 | 0.84076 | 84.0764 | -50 | -50
| 39 | 0.117 | 2.106 | 24 | 18.32 | 42.32 | 0.43289 | 11.9125 | 2.106 | 0.66181 | 18 |  | 206.8063 | 18 | 0.45046 | 0.28154 | 0.36883 | 350 | 350 | 1.9789 | 1.6203 | 0.56113 | 0.40939 | 1143.168 | 0.035822 | 0.90363 | 0.90363 | 1.4691 | 117 | 350 | 117 | 350 | 2.8571 | 0.56477 | 2.2924 |  | 0.19767 | 2.1434 | 0.36251 | 5.9129 | 7.4261 | 2.0061 | 0.18626 | 22.6431 | 0.23195 | 0.46731 | 0.0059182 | 0.066923 | 0.0175 | 0.14104 | 0.00696 | 6.65e-05 | 0.23947 | 238.341 | 0.10031 |  |  | 100.3083 | 0.001076 | 0.010919 | 0 |  | 0.042869 | 54.8639 | 0.39351 | 2.106 | 0.84256 | 84.2564 | -50 | -50
| 40 | 0.12 | 2.16 | 24 | 18.32 | 42.32 | 0.43289 | 11.9125 | 2.16 | 0.66181 | 18 |  | 201.0381 | 18 | 0.46201 | 0.28876 | 0.37828 | 350 | 350 | 1.9789 | 1.6203 | 0.56113 | 0.40939 | 1172.48 | 0.035822 | 0.91514 | 0.91514 | 1.4768 | 120 | 350 | 120 | 350 | 2.8571 | 0.57196 | 2.2852 |  | 0.20019 | 2.1984 | 0.36597 | 6.007 | 7.4261 | 2.1011 | 0.19043 | 23.1518 | 0.2364 | 0.47252 | 0.0061473 | 0.067775 | 0.0175 | 0.14104 | 0.00696 | 6.65e-05 | 0.24059 | 239.4226 | 0.1027 |  |  | 102.7013 | 0.0011177 | 0.011164 | 0 |  | 0.043968 | 56.2496 | 0.39837 | 2.16 | 0.84429 | 84.4286 | -50 | -50
| 41 | 0.123 | 2.214 | 24 | 18.32 | 42.32 | 0.43289 | 11.9125 | 2.214 | 0.66181 | 18 |  | 195.5514 | 18 | 0.47356 | 0.29597 | 0.38774 | 350 | 350 | 1.9789 | 1.6203 | 0.56113 | 0.40939 | 1201.792 | 0.035822 | 0.92651 | 0.92651 | 1.4843 | 123 | 350 | 123 | 350 | 2.8571 | 0.57907 | 2.2781 |  | 0.20267 | 2.2534 | 0.36937 | 6.1006 | 7.4261 | 2.1982 | 0.19459 | 23.6578 | 0.24082 | 0.47765 | 0.0063793 | 0.068617 | 0.0175 | 0.14104 | 0.00696 | 6.65e-05 | 0.24171 | 240.4966 | 0.10509 |  |  | 105.0876 | 0.0011599 | 0.011407 | 0 |  | 0.045067 | 57.6344 | 0.40322 | 2.214 | 0.84594 | 84.5936 | -50 | -50
| 42 | 0.126 | 2.268 | 24 | 18.32 | 42.32 | 0.43289 | 11.9125 | 2.268 | 0.66181 | 18 |  | 190.326 | 18 | 0.48511 | 0.30319 | 0.3972 | 350 | 350 | 1.9789 | 1.6203 | 0.56113 | 0.40939 | 1231.104 | 0.035822 | 0.93774 | 0.93774 | 1.4918 | 126 | 350 | 126 | 350 | 2.8571 | 0.58609 | 2.2711 |  | 0.20513 | 2.3083 | 0.37269 | 6.1937 | 7.4261 | 2.2976 | 0.19872 | 24.1611 | 0.24521 | 0.48269 | 0.0066141 | 0.069449 | 0.0175 | 0.14104 | 0.00696 | 6.65e-05 | 0.24282 | 241.5631 | 0.10747 |  |  | 107.4673 | 0.0012026 | 0.01165 | 0 |  | 0.046166 | 59.0186 | 0.40805 | 2.268 | 0.84752 | 84.7518 | -50 | -50
| 43 | 0.129 | 2.322 | 24 | 18.32 | 42.32 | 0.43289 | 11.9125 | 2.322 | 0.66181 | 18 |  | 185.3437 | 18 | 0.49666 | 0.31041 | 0.40665 | 350 | 350 | 1.9789 | 1.6203 | 0.56113 | 0.40939 | 1260.416 | 0.035822 | 0.94884 | 0.94884 | 1.4992 | 129 | 350 | 129 | 350 | 2.8571 | 0.59302 | 2.2641 |  | 0.20756 | 2.3633 | 0.37595 | 6.2862 | 7.4261 | 2.3991 | 0.20283 | 24.6618 | 0.24958 | 0.48766 | 0.0068517 | 0.070271 | 0.0175 | 0.14104 | 0.00696 | 6.65e-05 | 0.24392 | 242.6226 | 0.10984 |  |  | 109.8405 | 0.0012458 | 0.011891 | 0 |  | 0.047266 | 60.4019 | 0.41287 | 2.322 | 0.84904 | 84.9036 | -50 | -50
| 44 | 0.132 | 2.376 | 24 | 18.32 | 42.32 | 0.43289 | 11.9125 | 2.376 | 0.66181 | 18 |  | 180.5879 | 18 | 0.50821 | 0.31763 | 0.41611 | 350 | 350 | 1.9789 | 1.6203 | 0.56113 | 0.40939 | 1289.728 | 0.035822 | 0.95981 | 0.95981 | 1.5065 | 132 | 350 | 132 | 350 | 2.8571 | 0.59988 | 2.2573 |  | 0.20996 | 2.4182 | 0.37914 | 6.3781 | 7.4261 | 2.5027 | 0.20692 | 25.1599 | 0.25392 | 0.49255 | 0.0070921 | 0.071083 | 0.0175 | 0.14104 | 0.00696 | 6.65e-05 | 0.24502 | 243.6755 | 0.11221 |  |  | 112.2073 | 0.0012895 | 0.01213 | 0 |  | 0.048365 | 61.7845 | 0.41767 | 2.376 | 0.85049 | 85.0495 | -50 | -50
| 45 | 0.135 | 2.43 | 24 | 18.32 | 42.32 | 0.43289 | 11.9125 | 2.43 | 0.66181 | 18 |  | 176.0435 | 18 | 0.51976 | 0.32485 | 0.42557 | 350 | 350 | 1.9789 | 1.6203 | 0.56113 | 0.40939 | 1319.04 | 0.035822 | 0.97066 | 0.97066 | 1.5138 | 135 | 350 | 135 | 350 | 2.8571 | 0.60666 | 2.2505 |  | 0.21233 | 2.4732 | 0.38228 | 6.4696 | 7.4261 | 2.6086 | 0.21098 | 25.6554 | 0.25823 | 0.49737 | 0.0073352 | 0.071887 | 0.0175 | 0.14104 | 0.00696 | 6.65e-05 | 0.24611 | 244.7218 | 0.11457 |  |  | 114.5677 | 0.0013337 | 0.012369 | 0 |  | 0.049464 | 63.1663 | 0.42246 | 2.43 | 0.8519 | 85.1897 | -50 | -50
| 46 | 0.138 | 2.484 | 24 | 18.32 | 42.32 | 0.43289 | 11.9125 | 2.484 | 0.66181 | 18 |  | 171.6968 | 18 | 0.53131 | 0.33207 | 0.43502 | 350 | 350 | 1.9789 | 1.6203 | 0.56113 | 0.40939 | 1348.352 | 0.035822 | 0.98138 | 0.98138 | 1.5209 | 138 | 350 | 138 | 350 | 2.8571 | 0.61336 | 2.2438 |  | 0.21468 | 2.5282 | 0.38535 | 6.5607 | 7.4261 | 2.7166 | 0.21503 | 26.1485 | 0.26252 | 0.50211 | 0.0075811 | 0.072681 | 0.0175 | 0.14104 | 0.00696 | 6.65e-05 | 0.2472 | 245.762 | 0.11692 |  |  | 116.9218 | 0.0013784 | 0.012606 | 0 |  | 0.050563 | 64.5474 | 0.42723 | 2.484 | 0.85325 | 85.3247 | -50 | -50
| 47 | 0.141 | 2.538 | 24 | 18.32 | 42.32 | 0.43289 | 11.9125 | 2.538 | 0.66181 | 18 |  | 167.5351 | 18 | 0.54286 | 0.33929 | 0.44448 | 350 | 350 | 1.9789 | 1.6203 | 0.56113 | 0.40939 | 1377.664 | 0.035822 | 0.99199 | 0.99199 | 1.528 | 141 | 350 | 141 | 350 | 2.8571 | 0.61999 | 2.2371 |  | 0.217 | 2.5831 | 0.38837 | 6.6513 | 7.4261 | 2.8268 | 0.21905 | 26.639 | 0.26679 | 0.50679 | 0.0078297 | 0.073467 | 0.0175 | 0.14104 | 0.00696 | 6.65e-05 | 0.24828 | 246.7964 | 0.11927 |  |  | 119.2697 | 0.0014236 | 0.012842 | 0 |  | 0.051662 | 65.9278 | 0.43199 | 2.538 | 0.85455 | 85.4547 | -50 | -50
| 48 | 0.144 | 2.592 | 24 | 18.32 | 42.32 | 0.43289 | 11.9125 | 2.592 | 0.66181 | 18 |  | 163.5469 | 18 | 0.55441 | 0.34651 | 0.45394 | 350 | 350 | 1.9789 | 1.6203 | 0.56113 | 0.40939 | 1406.976 | 0.035822 | 1.0025 | 1.0025 | 1.535 | 144 | 350 | 144 | 350 | 2.8571 | 0.62656 | 2.2306 |  | 0.21929 | 2.6381 | 0.39132 | 6.7414 | 7.4261 | 2.9392 | 0.22306 | 27.1271 | 0.27104 | 0.5114 | 0.0080809 | 0.074244 | 0.0175 | 0.14104 | 0.00696 | 6.65e-05 | 0.24935 | 247.825 | 0.12161 |  |  | 121.6115 | 0.0014692 | 0.013077 | 0 |  | 0.052762 | 67.3074 | 0.43674 | 2.592 | 0.8558 | 85.58 | -50 | -50
| 49 | 0.147 | 2.646 | 24 | 18.32 | 42.32 | 0.43289 | 11.9125 | 2.646 | 0.66181 | 18 |  | 159.7215 | 18 | 0.56596 | 0.35373 | 0.4634 | 350 | 350 | 1.9789 | 1.6203 | 0.56113 | 0.40939 | 1436.288 | 0.035822 | 1.0129 | 1.0129 | 1.5419 | 147 | 350 | 147 | 350 | 2.8571 | 0.63305 | 2.2241 |  | 0.22157 | 2.693 | 0.39423 | 6.8312 | 7.4261 | 3.0537 | 0.22704 | 27.6127 | 0.27526 | 0.51595 | 0.0083347 | 0.075014 | 0.0175 | 0.14104 | 0.00696 | 6.65e-05 | 0.25043 | 248.8482 | 0.12395 |  |  | 123.9471 | 0.0015154 | 0.01331 | 0 |  | 0.053861 | 68.6864 | 0.44148 | 2.646 | 0.85701 | 85.7009 | -50 | -50
| 50 | 0.15 | 2.7 | 24 | 18.32 | 42.32 | 0.43289 | 11.9125 | 2.7 | 0.66181 | 18 |  | 156.0491 | 18 | 0.57751 | 0.36094 | 0.47285 | 350 | 350 | 1.9789 | 1.6203 | 0.56113 | 0.40939 | 1465.6 | 0.035822 | 1.0232 | 1.0232 | 1.5488 | 150 | 350 | 150 | 350 | 2.8571 | 0.63948 | 2.2177 |  | 0.22382 | 2.748 | 0.39708 | 6.9205 | 7.4261 | 3.1705 | 0.23101 | 28.0958 | 0.27947 | 0.52043 | 0.0085911 | 0.075775 | 0.0175 | 0.14104 | 0.00696 | 6.65e-05 | 0.25149 | 249.8663 | 0.12628 |  |  | 126.2768 | 0.001562 | 0.013543 | 0 |  | 0.05496 | 70.0646 | 0.44621 | 2.7 | 0.85818 | 85.8176 | -50 | -50
| 51 | 0.153 | 2.754 | 24 | 18.32 | 42.32 | 0.43289 | 11.9125 | 2.754 | 0.66181 | 18 |  | 152.5208 | 18 | 0.58906 | 0.36816 | 0.48231 | 350 | 350 | 1.9789 | 1.6203 | 0.56113 | 0.40939 | 1494.912 | 0.035822 | 1.0333 | 1.0333 | 1.5556 | 153 | 350 | 153 | 350 | 2.8571 | 0.64584 | 2.2113 |  | 0.22604 | 2.803 | 0.39988 | 7.0095 | 7.4261 | 3.2894 | 0.23495 | 28.5766 | 0.28365 | 0.52486 | 0.0088502 | 0.076529 | 0.0175 | 0.14104 | 0.00696 | 6.65e-05 | 0.25255 | 250.8793 | 0.1286 |  |  | 128.6004 | 0.0016091 | 0.013774 | 0 |  | 0.056059 | 71.4421 | 0.45092 | 2.754 | 0.8593 | 85.9303 | -50 | -50
| 52 | 0.156 | 2.808 | 24 | 18.32 | 42.32 | 0.43289 | 11.9125 | 2.808 | 0.66181 | 18 |  | 149.1283 | 18 | 0.60061 | 0.37538 | 0.49177 | 350 | 350 | 1.9789 | 1.6203 | 0.56113 | 0.40939 | 1524.224 | 0.035822 | 1.0434 | 1.0434 | 1.5623 | 156 | 350 | 156 | 350 | 2.8571 | 0.65214 | 2.205 |  | 0.22825 | 2.8579 | 0.40263 | 7.0981 | 7.4261 | 3.4105 | 0.23888 | 29.055 | 0.28781 | 0.52922 | 0.0091117 | 0.077276 | 0.0175 | 0.14104 | 0.00696 | 6.65e-05 | 0.25361 | 251.8875 | 0.13092 |  |  | 130.9182 | 0.0016567 | 0.014004 | 0 |  | 0.057158 | 72.8189 | 0.45562 | 2.808 | 0.86039 | 86.0393 | -50 | -50
| 53 | 0.159 | 2.862 | 24 | 18.32 | 42.32 | 0.43289 | 11.9125 | 2.862 | 0.66181 | 18 |  | 145.8639 | 18 | 0.61216 | 0.3826 | 0.50122 | 350 | 350 | 1.9789 | 1.6203 | 0.56113 | 0.40939 | 1553.536 | 0.035822 | 1.0534 | 1.0534 | 1.5689 | 159 | 350 | 159 | 350 | 2.8571 | 0.65838 | 2.1988 |  | 0.23043 | 2.9129 | 0.40533 | 7.1864 | 7.4261 | 3.5337 | 0.24278 | 29.5311 | 0.29195 | 0.53353 | 0.0093758 | 0.078015 | 0.0175 | 0.14104 | 0.00696 | 6.65e-05 | 0.25466 | 252.8911 | 0.13323 |  |  | 133.2301 | 0.0017047 | 0.014233 | 0 |  | 0.058258 | 74.195 | 0.46032 | 2.862 | 0.86145 | 86.1447 | -50 | -50
| 54 | 0.162 | 2.916 | 24 | 18.32 | 42.32 | 0.43289 | 11.9125 | 2.916 | 0.66181 | 18 |  | 142.7204 | 18 | 0.62371 | 0.38982 | 0.51068 | 350 | 350 | 1.9789 | 1.6203 | 0.56113 | 0.40939 | 1582.848 | 0.035822 | 1.0633 | 1.0633 | 1.5755 | 162 | 350 | 162 | 350 | 2.8571 | 0.66456 | 2.1926 |  | 0.2326 | 2.9678 | 0.40799 | 7.2743 | 7.4261 | 3.6592 | 0.24667 | 30.0048 | 0.29607 | 0.53778 | 0.0096424 | 0.078748 | 0.0175 | 0.14104 | 0.00696 | 6.65e-05 | 0.25571 | 253.8902 | 0.13554 |  |  | 135.5362 | 0.0017532 | 0.014461 | 0 |  | 0.059357 | 75.5705 | 0.465 | 2.916 | 0.86247 | 86.2468 | -50 | -50
| 55 | 0.165 | 2.97 | 24 | 18.32 | 42.32 | 0.43289 | 11.9125 | 2.97 | 0.66181 | 18 |  | 139.6912 | 18 | 0.63526 | 0.39704 | 0.52014 | 350 | 350 | 1.9789 | 1.6203 | 0.56113 | 0.40939 | 1612.16 | 0.035822 | 1.0731 | 1.0731 | 1.5821 | 165 | 350 | 165 | 350 | 2.8571 | 0.67069 | 2.1865 |  | 0.23474 | 3.0228 | 0.4106 | 7.3619 | 7.4261 | 3.7868 | 0.25053 | 30.4763 | 0.30017 | 0.54198 | 0.0099115 | 0.079474 | 0.0175 | 0.14104 | 0.00696 | 6.65e-05 | 0.25676 | 254.8851 | 0.13784 |  |  | 137.8366 | 0.0018021 | 0.014687 | 0 |  | 0.060456 | 76.9452 | 0.46967 | 2.97 | 0.86346 | 86.3456 | -50 | -50
| 56 | 0.168 | 3.024 | 24 | 18.32 | 42.32 | 0.43289 | 11.9125 | 3.024 | 0.66181 | 18 |  | 136.7703 | 18 | 0.64681 | 0.40426 | 0.5296 | 350 | 350 | 1.9789 | 1.6203 | 0.56113 | 0.40939 | 1641.472 | 0.035822 | 1.0828 | 1.0828 | 1.5885 | 168 | 350 | 168 | 350 | 2.8571 | 0.67676 | 2.1804 |  | 0.23686 | 3.0778 | 0.41317 | 7.4492 | 7.4261 | 3.9166 | 0.25438 | 30.9454 | 0.30426 | 0.54613 | 0.010183 | 0.080193 | 0.0175 | 0.14104 | 0.00696 | 6.65e-05 | 0.2578 | 255.8759 | 0.14013 |  |  | 140.1312 | 0.0018515 | 0.014913 | 0 |  | 0.061555 | 78.3193 | 0.47433 | 3.024 | 0.86441 | 86.4413 | -50 | -50
| 57 | 0.171 | 3.078 | 24 | 18.32 | 42.32 | 0.43289 | 11.9125 | 3.078 | 0.66181 | 18 |  | 133.9519 | 18 | 0.65836 | 0.41148 | 0.53905 | 350 | 350 | 1.9789 | 1.6203 | 0.56113 | 0.40939 | 1670.784 | 0.035822 | 1.0924 | 1.0924 | 1.595 | 171 | 350 | 171 | 350 | 2.8571 | 0.68277 | 2.1744 |  | 0.23897 | 3.1327 | 0.41569 | 7.5362 | 7.4261 | 4.0485 | 0.25821 | 31.4123 | 0.30832 | 0.55022 | 0.010457 | 0.080906 | 0.0175 | 0.14104 | 0.00696 | 6.65e-05 | 0.25884 | 256.8627 | 0.14242 |  |  | 142.4203 | 0.0019013 | 0.015137 | 0 |  | 0.062654 | 79.6928 | 0.47898 | 3.078 | 0.86534 | 86.5342 | -50 | -50
| 58 | 0.174 | 3.132 | 24 | 18.32 | 42.32 | 0.43289 | 11.9125 | 3.132 | 0.66181 | 18 |  | 131.2308 | 18 | 0.66991 | 0.4187 | 0.54851 | 350 | 350 | 1.9789 | 1.6203 | 0.56113 | 0.40939 | 1700.096 | 0.035822 | 1.102 | 1.102 | 1.6013 | 174 | 350 | 174 | 350 | 2.8571 | 0.68874 | 2.1684 |  | 0.24106 | 3.1877 | 0.41817 | 7.623 | 7.4261 | 4.1827 | 0.26202 | 31.8769 | 0.31237 | 0.55426 | 0.010733 | 0.081612 | 0.0175 | 0.14104 | 0.00696 | 6.65e-05 | 0.25988 | 257.8457 | 0.1447 |  |  | 144.7037 | 0.0019515 | 0.01536 | 0 |  | 0.063754 | 81.0655 | 0.48361 | 3.132 | 0.86624 | 86.6243 | -50 | -50
| 59 | 0.177 | 3.186 | 24 | 18.32 | 42.32 | 0.43289 | 11.9125 | 3.186 | 0.66181 | 18 |  | 128.6019 | 18 | 0.68146 | 0.42591 | 0.55797 | 350 | 350 | 1.9789 | 1.6203 | 0.56113 | 0.40939 | 1729.408 | 0.035822 | 1.1114 | 1.1114 | 1.6076 | 177 | 350 | 177 | 350 | 2.8571 | 0.69465 | 2.1625 |  | 0.24313 | 3.2426 | 0.42061 | 7.7094 | 7.4261 | 4.319 | 0.26581 | 32.3393 | 0.3164 | 0.55826 | 0.011012 | 0.082313 | 0.0175 | 0.14104 | 0.00696 | 6.65e-05 | 0.26091 | 258.8251 | 0.14698 |  |  | 146.9816 | 0.0020022 | 0.015583 | 0 |  | 0.064853 | 82.4377 | 0.48824 | 3.186 | 0.86712 | 86.7117 | -50 | -50
| 60 | 0.18 | 3.24 | 24 | 18.32 | 42.32 | 0.43289 | 11.9125 | 3.24 | 0.66181 | 18 |  | 126.0608 | 18 | 0.69301 | 0.43313 | 0.56742 | 350 | 350 | 1.9789 | 1.6203 | 0.56113 | 0.40939 | 1758.72 | 0.035822 | 1.1208 | 1.1208 | 1.6139 | 180 | 350 | 180 | 350 | 2.8571 | 0.70051 | 2.1566 |  | 0.24518 | 3.2976 | 0.42301 | 7.7956 | 7.4261 | 4.4575 | 0.26958 | 32.7995 | 0.32042 | 0.56221 | 0.011293 | 0.083008 | 0.0175 | 0.14104 | 0.00696 | 6.65e-05 | 0.26194 | 259.8008 | 0.14925 |  |  | 149.254 | 0.0020533 | 0.015804 | 0 |  | 0.065952 | 83.8091 | 0.49286 | 3.24 | 0.86797 | 86.7966 | -50 | -50
| 61 | 0.183 | 3.294 | 24 | 18.32 | 42.32 | 0.43289 | 11.9125 | 3.294 | 0.66181 | 18 |  | 123.603 | 18 | 0.70456 | 0.44035 | 0.57688 | 350 | 350 | 1.9789 | 1.6203 | 0.56113 | 0.40939 | 1788.032 | 0.035822 | 1.1301 | 1.1301 | 1.6201 | 183 | 350 | 183 | 350 | 2.8571 | 0.70632 | 2.1508 |  | 0.24721 | 3.3526 | 0.42537 | 7.8815 | 7.4261 | 4.5982 | 0.27333 | 33.2575 | 0.32441 | 0.56611 | 0.011577 | 0.083697 | 0.0175 | 0.14104 | 0.00696 | 6.65e-05 | 0.26296 | 260.7732 | 0.15152 |  |  | 151.521 | 0.0021049 | 0.016024 | 0 |  | 0.067051 | 85.18 | 0.49747 | 3.294 | 0.86879 | 86.8791 | -50 | -50
| 62 | 0.186 | 3.348 | 24 | 18.32 | 42.32 | 0.43289 | 11.9125 | 3.348 | 0.66181 | 18 |  | 121.2245 | 18 | 0.71611 | 0.44757 | 0.58634 | 350 | 350 | 1.9789 | 1.6203 | 0.56113 | 0.40939 | 1817.344 | 0.035822 | 1.1393 | 1.1393 | 1.6262 | 186 | 350 | 186 | 350 | 2.8571 | 0.71209 | 2.1451 |  | 0.24923 | 3.4075 | 0.42769 | 7.9672 | 7.4261 | 4.741 | 0.27707 | 33.7133 | 0.32839 | 0.56996 | 0.011863 | 0.08438 | 0.0175 | 0.14104 | 0.00696 | 6.65e-05 | 0.26399 | 261.7423 | 0.15378 |  |  | 153.7826 | 0.0021569 | 0.016243 | 0 |  | 0.06815 | 86.5502 | 0.50208 | 3.348 | 0.86959 | 86.9593 | -50 | -50
| 63 | 0.189 | 3.402 | 24 | 18.32 | 42.32 | 0.43289 | 11.9125 | 3.402 | 0.66181 | 18 |  | 118.9215 | 18 | 0.72766 | 0.45479 | 0.59579 | 350 | 350 | 1.9789 | 1.6203 | 0.56113 | 0.40939 | 1846.656 | 0.035822 | 1.1485 | 1.1485 | 1.6323 | 189 | 350 | 189 | 350 | 2.8571 | 0.71781 | 2.1393 |  | 0.25123 | 3.4625 | 0.42998 | 8.0527 | 7.4261 | 4.886 | 0.28079 | 34.167 | 0.33236 | 0.57378 | 0.012151 | 0.085058 | 0.0175 | 0.14104 | 0.00696 | 6.65e-05 | 0.26501 | 262.7082 | 0.15604 |  |  | 156.0388 | 0.0022092 | 0.016461 | 0 |  | 0.06925 | 87.9197 | 0.50667 | 3.402 | 0.87037 | 87.0374 | -50 | -50
| 64 | 0.192 | 3.456 | 24 | 18.32 | 42.32 | 0.43289 | 11.9125 | 3.456 | 0.66181 | 18 |  | 116.6906 | 18 | 0.73921 | 0.46201 | 0.60525 | 350 | 350 | 1.9789 | 1.6203 | 0.56113 | 0.40939 | 1875.968 | 0.035822 | 1.1576 | 1.1576 | 1.6384 | 192 | 350 | 192 | 350 | 2.8571 | 0.72348 | 2.1337 |  | 0.25322 | 3.5174 | 0.43223 | 8.1379 | 7.4261 | 5.0332 | 0.28449 | 34.6185 | 0.33631 | 0.57754 | 0.012441 | 0.08573 | 0.0175 | 0.14104 | 0.00696 | 6.65e-05 | 0.26603 | 263.6711 | 0.15829 |  |  | 158.2897 | 0.0022621 | 0.016678 | 0 |  | 0.070349 | 89.2887 | 0.51125 | 3.456 | 0.87113 | 87.1133 | -50 | -50
| 65 | 0.195 | 3.51 | 24 | 18.32 | 42.32 | 0.43289 | 11.9125 | 3.51 | 0.66181 | 18 |  | 114.5284 | 18 | 0.75076 | 0.46923 | 0.61471 | 350 | 350 | 1.9789 | 1.6203 | 0.56113 | 0.40939 | 1905.28 | 0.035822 | 1.1666 | 1.1666 | 1.6444 | 195 | 350 | 195 | 350 | 2.8571 | 0.72911 | 2.128 |  | 0.25519 | 3.5724 | 0.43444 | 8.223 | 7.4261 | 5.1826 | 0.28817 | 35.068 | 0.34024 | 0.58127 | 0.012734 | 0.086397 | 0.0175 | 0.14104 | 0.00696 | 6.65e-05 | 0.26704 | 264.631 | 0.16054 |  |  | 160.5353 | 0.0023153 | 0.016894 | 0 |  | 0.071448 | 90.657 | 0.51582 | 3.51 | 0.87187 | 87.1871 | -50 | -50
| 66 | 0.198 | 3.564 | 24 | 18.32 | 42.32 | 0.43289 | 11.9125 | 3.564 | 0.66181 | 18 |  | 112.4318 | 18 | 0.76231 | 0.47645 | 0.62417 | 350 | 350 | 1.9789 | 1.6203 | 0.56113 | 0.40939 | 1934.592 | 0.035822 | 1.1755 | 1.1755 | 1.6503 | 198 | 350 | 198 | 350 | 2.8571 | 0.7347 | 2.1224 |  | 0.25715 | 3.6274 | 0.43662 | 8.3078 | 7.4261 | 5.3342 | 0.29184 | 35.5153 | 0.34416 | 0.58495 | 0.013029 | 0.087059 | 0.0175 | 0.14104 | 0.00696 | 6.65e-05 | 0.26806 | 265.588 | 0.16278 |  |  | 162.7757 | 0.0023689 | 0.017109 | 0 |  | 0.072547 | 92.0247 | 0.52039 | 3.564 | 0.87259 | 87.2591 | -50 | -50
| 67 | 0.201 | 3.618 | 24 | 18.32 | 42.32 | 0.43289 | 11.9125 | 3.618 | 0.66181 | 18 |  | 110.3977 | 18 | 0.77386 | 0.48367 | 0.63362 | 350 | 350 | 1.9789 | 1.6203 | 0.56113 | 0.40939 | 1963.904 | 0.035822 | 1.1844 | 1.1844 | 1.6563 | 201 | 350 | 201 | 350 | 2.8571 | 0.74025 | 2.1169 |  | 0.25909 | 3.6823 | 0.43877 | 8.3924 | 7.4261 | 5.4879 | 0.29548 | 35.9605 | 0.34806 | 0.5886 | 0.013326 | 0.087716 | 0.0175 | 0.14104 | 0.00696 | 6.65e-05 | 0.26907 | 266.5423 | 0.16501 |  |  | 165.0109 | 0.002423 | 0.017322 | 0 |  | 0.073646 | 93.3918 | 0.52494 | 3.618 | 0.87329 | 87.3292 | -50 | -50
| 68 | 0.204 | 3.672 | 24 | 18.32 | 42.32 | 0.43289 | 11.9125 | 3.672 | 0.66181 | 18 |  | 108.4236 | 18 | 0.78541 | 0.49088 | 0.64308 | 350 | 350 | 1.9789 | 1.6203 | 0.56113 | 0.40939 | 1993.216 | 0.035822 | 1.1932 | 1.1932 | 1.6621 | 204 | 350 | 204 | 350 | 2.8571 | 0.74575 | 2.1114 |  | 0.26101 | 3.7373 | 0.44088 | 8.4769 | 7.4261 | 5.6438 | 0.29911 | 36.4037 | 0.35195 | 0.5922 | 0.013626 | 0.088368 | 0.0175 | 0.14104 | 0.00696 | 6.65e-05 | 0.27008 | 267.4939 | 0.16724 |  |  | 167.2409 | 0.0024774 | 0.017535 | 0 |  | 0.074746 | 94.7583 | 0.52949 | 3.672 | 0.87398 | 87.3975 | -50 | -50
| 69 | 0.207 | 3.726 | 24 | 18.32 | 42.32 | 0.43289 | 11.9125 | 3.726 | 0.66181 | 18 |  | 106.5067 | 18 | 0.79697 | 0.4981 | 0.65254 | 350 | 350 | 1.9789 | 1.6203 | 0.56113 | 0.40939 | 2022.528 | 0.035822 | 1.2019 | 1.2019 | 1.668 | 207 | 350 | 207 | 350 | 2.8571 | 0.75121 | 2.1059 |  | 0.26292 | 3.7922 | 0.44296 | 8.5611 | 7.4261 | 5.8019 | 0.30273 | 36.8448 | 0.35583 | 0.59577 | 0.013927 | 0.089016 | 0.0175 | 0.14104 | 0.00696 | 6.65e-05 | 0.27109 | 268.443 | 0.16947 |  |  | 169.4658 | 0.0025322 | 0.017747 | 0 |  | 0.075845 | 96.1241 | 0.53403 | 3.726 | 0.87464 | 87.4641 | -50 | -50
| 70 | 0.21 | 3.78 | 24 | 18.32 | 42.32 | 0.43289 | 11.9125 | 3.78 | 0.66181 | 18 |  | 104.6446 | 18 | 0.80852 | 0.50532 | 0.66199 | 350 | 350 | 1.9789 | 1.6203 | 0.56113 | 0.40939 | 2051.84 | 0.035822 | 1.2106 | 1.2106 | 1.6737 | 210 | 350 | 210 | 350 | 2.8571 | 0.75664 | 2.1005 |  | 0.26482 | 3.8472 | 0.44501 | 8.6452 | 7.4261 | 5.9621 | 0.30632 | 37.2838 | 0.35969 | 0.5993 | 0.014231 | 0.089658 | 0.0175 | 0.14104 | 0.00696 | 6.65e-05 | 0.27209 | 269.3896 | 0.17169 |  |  | 171.6857 | 0.0025875 | 0.017958 | 0 |  | 0.076944 | 97.4894 | 0.53856 | 3.78 | 0.87529 | 87.5291 | -50 | -50
| 71 | 0.213 | 3.834 | 24 | 18.32 | 42.32 | 0.43289 | 11.9125 | 3.834 | 0.66181 | 18 |  | 102.835 | 18 | 0.82007 | 0.51254 | 0.67145 | 350 | 350 | 1.9789 | 1.6203 | 0.56113 | 0.40939 | 2081.152 | 0.035822 | 1.2192 | 1.2192 | 1.6795 | 213 | 350 | 213 | 350 | 2.8571 | 0.76202 | 2.0951 |  | 0.26671 | 3.9022 | 0.44703 | 8.7291 | 7.4261 | 6.1246 | 0.3099 | 37.7209 | 0.36353 | 0.60279 | 0.014537 | 0.090297 | 0.0175 | 0.14104 | 0.00696 | 6.65e-05 | 0.2731 | 270.3338 | 0.1739 |  |  | 173.9005 | 0.0026431 | 0.018168 | 0 |  | 0.078043 | 98.8541 | 0.54309 | 3.834 | 0.87592 | 87.5925 | -50 | -50
| 72 | 0.216 | 3.888 | 24 | 18.32 | 42.32 | 0.43289 | 11.9125 | 3.888 | 0.66181 | 18 |  | 101.0757 | 18 | 0.83162 | 0.51976 | 0.68091 | 350 | 350 | 1.9789 | 1.6203 | 0.56113 | 0.40939 | 2110.464 | 0.035822 | 1.2278 | 1.2278 | 1.6852 | 216 | 350 | 216 | 350 | 2.8571 | 0.76737 | 2.0898 |  | 0.26858 | 3.9571 | 0.44902 | 8.8129 | 7.4261 | 6.2892 | 0.31347 | 38.1559 | 0.36737 | 0.60624 | 0.014845 | 0.09093 | 0.0175 | 0.14104 | 0.00696 | 6.65e-05 | 0.2741 | 271.2757 | 0.17611 |  |  | 176.1103 | 0.0026992 | 0.018377 | 0 |  | 0.079142 | 100.2182 | 0.5476 | 3.888 | 0.87654 | 87.6544 | -50 | -50
| 73 | 0.219 | 3.942 | 24 | 18.32 | 42.32 | 0.43289 | 11.9125 | 3.942 | 0.66181 | 18 |  | 99.3647 | 18 | 0.84317 | 0.52698 | 0.69037 | 350 | 350 | 1.9789 | 1.6203 | 0.56113 | 0.40939 | 2139.776 | 0.035822 | 1.2363 | 1.2363 | 1.6909 | 219 | 350 | 219 | 350 | 2.8571 | 0.77268 | 2.0845 |  | 0.27044 | 4.0121 | 0.45097 | 8.8965 | 7.4261 | 6.456 | 0.31701 | 38.5889 | 0.37119 | 0.60966 | 0.015156 | 0.09156 | 0.0175 | 0.14104 | 0.00696 | 6.65e-05 | 0.2751 | 272.2153 | 0.17832 |  |  | 178.3151 | 0.0027556 | 0.018585 | 0 |  | 0.080242 | 101.5817 | 0.55211 | 3.942 | 0.87715 | 87.7148 | -50 | -50
| 74 | 0.222 | 3.996 | 24 | 18.32 | 42.32 | 0.43289 | 11.9125 | 3.996 | 0.66181 | 18 |  | 97.7 | 18 | 0.85472 | 0.5342 | 0.69982 | 350 | 350 | 1.9789 | 1.6203 | 0.56113 | 0.40939 | 2169.088 | 0.035822 | 1.2447 | 1.2447 | 1.6965 | 222 | 350 | 222 | 350 | 2.8571 | 0.77796 | 2.0792 |  | 0.27228 | 4.067 | 0.4529 | 8.9799 | 7.4261 | 6.6249 | 0.32054 | 39.02 | 0.37499 | 0.61305 | 0.015468 | 0.092185 | 0.0175 | 0.14104 | 0.00696 | 6.65e-05 | 0.2761 | 273.1528 | 0.18051 |  |  | 180.515 | 0.0028124 | 0.018791 | 0 |  | 0.081341 | 102.9446 | 0.55661 | 3.996 | 0.87774 | 87.7738 | -50 | -50
| 75 | 0.225 | 4.05 | 24 | 18.32 | 42.32 | 0.43289 | 11.9125 | 4.05 | 0.66181 | 18 |  | 96.0797 | 18 | 0.86627 | 0.54142 | 0.70928 | 350 | 350 | 1.9789 | 1.6203 | 0.56113 | 0.40939 | 2198.4 | 0.035822 | 1.2531 | 1.2531 | 1.7021 | 225 | 350 | 225 | 350 | 2.8571 | 0.78319 | 2.0739 |  | 0.27412 | 4.122 | 0.45481 | 9.0632 | 7.4261 | 6.7961 | 0.32405 | 39.449 | 0.37879 | 0.6164 | 0.015783 | 0.092805 | 0.0175 | 0.14104 | 0.00696 | 6.65e-05 | 0.27709 | 274.0881 | 0.18271 |  |  | 182.7099 | 0.0028696 | 0.018997 | 0 |  | 0.08244 | 104.307 | 0.56111 | 4.05 | 0.87831 | 87.8314 | -50 | -50
| 76 | 0.228 | 4.104 | 24 | 18.32 | 42.32 | 0.43289 | 11.9125 | 4.104 | 0.66181 | 18 |  | 94.502 | 18 | 0.87782 | 0.54864 | 0.71874 | 350 | 350 | 1.9789 | 1.6203 | 0.56113 | 0.40939 | 2227.712 | 0.035822 | 1.2614 | 1.2614 | 1.7076 | 228 | 350 | 228 | 350 | 2.8571 | 0.7884 | 2.0687 |  | 0.27594 | 4.177 | 0.45668 | 9.1464 | 7.4261 | 6.9694 | 0.32755 | 39.8762 | 0.38257 | 0.61972 | 0.0161 | 0.093422 | 0.0175 | 0.14104 | 0.00696 | 6.65e-05 | 0.27809 | 275.0215 | 0.1849 |  |  | 184.9 | 0.0029272 | 0.019202 | 0 |  | 0.083539 | 105.6688 | 0.56559 | 4.104 | 0.87888 | 87.8878 | -50 | -50
| 77 | 0.231 | 4.158 | 24 | 18.32 | 42.32 | 0.43289 | 11.9125 | 4.158 | 0.66181 | 18 |  | 92.9654 | 18 | 0.88937 | 0.55585 | 0.72819 | 350 | 350 | 1.9789 | 1.6203 | 0.56113 | 0.40939 | 2257.024 | 0.035822 | 1.2697 | 1.2697 | 1.7131 | 231 | 350 | 231 | 350 | 2.8571 | 0.79357 | 2.0636 |  | 0.27775 | 4.2319 | 0.45852 | 9.2294 | 7.4261 | 7.1449 | 0.33103 | 40.3013 | 0.38634 | 0.623 | 0.016418 | 0.094035 | 0.0175 | 0.14104 | 0.00696 | 6.65e-05 | 0.27908 | 275.9529 | 0.18709 |  |  | 187.0853 | 0.0029852 | 0.019406 | 0 |  | 0.084638 | 107.03 | 0.57007 | 4.158 | 0.87943 | 87.9429 | -50 | -50
| 78 | 0.234 | 4.212 | 24 | 18.32 | 42.32 | 0.43289 | 11.9125 | 4.212 | 0.66181 | 18 |  | 91.4683 | 18 | 0.90092 | 0.56307 | 0.73765 | 350 | 350 | 1.9789 | 1.6203 | 0.56113 | 0.40939 | 2286.336 | 0.035822 | 1.2779 | 1.2779 | 1.7186 | 234 | 350 | 234 | 350 | 2.8571 | 0.7987 | 2.0584 |  | 0.27955 | 4.2869 | 0.46034 | 9.3124 | 7.4261 | 7.3225 | 0.3345 | 40.7246 | 0.3901 | 0.62625 | 0.016739 | 0.094643 | 0.0175 | 0.14104 | 0.00696 | 6.65e-05 | 0.28007 | 276.8824 | 0.18927 |  |  | 189.2658 | 0.0030435 | 0.01961 | 0 |  | 0.085738 | 108.3906 | 0.57454 | 4.212 | 0.87997 | 87.9968 | -50 | -50
| 79 | 0.237 | 4.266 | 24 | 18.32 | 42.32 | 0.43289 | 11.9125 | 4.266 | 0.66181 | 18 |  | 90.0091 | 18 | 0.91247 | 0.57029 | 0.74711 | 350 | 350 | 1.9789 | 1.6203 | 0.56113 | 0.40939 | 2315.648 | 0.035822 | 1.2861 | 1.2861 | 1.7241 | 237 | 350 | 237 | 350 | 2.8571 | 0.80381 | 2.0533 |  | 0.28133 | 4.3418 | 0.46214 | 9.3951 | 7.4261 | 7.5024 | 0.33794 | 41.1459 | 0.39384 | 0.62947 | 0.017062 | 0.095248 | 0.0175 | 0.14104 | 0.00696 | 6.65e-05 | 0.28106 | 277.8101 | 0.19144 |  |  | 191.4414 | 0.0031022 | 0.019812 | 0 |  | 0.086837 | 109.7507 | 0.579 | 4.266 | 0.88049 | 88.0495 | -50 | -50
| 80 | 0.24 | 4.32 | 24 | 18.32 | 42.32 | 0.43289 | 11.9125 | 4.32 | 0.66181 | 18 |  | 88.5864 | 18 | 0.92402 | 0.57751 | 0.75656 | 350 | 350 | 1.9789 | 1.6203 | 0.56113 | 0.40939 | 2344.96 | 0.035822 | 1.2942 | 1.2942 | 1.7295 | 240 | 350 | 240 | 350 | 2.8571 | 0.80888 | 2.0483 |  | 0.28311 | 4.3968 | 0.4639 | 9.4778 | 7.4261 | 7.6844 | 0.34138 | 41.5653 | 0.39757 | 0.63266 | 0.017387 | 0.095849 | 0.0175 | 0.14104 | 0.00696 | 6.65e-05 | 0.28205 | 278.7361 | 0.19361 |  |  | 193.6124 | 0.0031613 | 0.020013 | 0 |  | 0.087936 | 111.1102 | 0.58346 | 4.32 | 0.88101 | 88.1011 | -50 | -50
| 81 | 0.243 | 4.374 | 24 | 18.32 | 42.32 | 0.43289 | 11.9125 | 4.374 | 0.66181 | 18 |  | 87.1989 | 18 | 0.93557 | 0.58473 | 0.76602 | 350 | 350 | 1.9789 | 1.6203 | 0.56113 | 0.40939 | 2374.272 | 0.035822 | 1.3023 | 1.3023 | 1.7348 | 243 | 350 | 243 | 350 | 2.8571 | 0.81392 | 2.0432 |  | 0.28487 | 4.4518 | 0.46565 | 9.5604 | 7.4261 | 7.8686 | 0.34479 | 41.9828 | 0.4013 | 0.63582 | 0.017714 | 0.096446 | 0.0175 | 0.14104 | 0.00696 | 6.65e-05 | 0.28304 | 279.6603 | 0.19578 |  |  | 195.7786 | 0.0032208 | 0.020213 | 0 |  | 0.089035 | 112.4692 | 0.58791 | 4.374 | 0.88152 | 88.1516 | -50 | -50
| 82 | 0.246 | 4.428 | 24 | 18.32 | 42.32 | 0.43289 | 11.9125 | 4.428 | 0.66181 | 18 |  | 85.8452 | 18 | 0.94712 | 0.59195 | 0.77548 | 350 | 350 | 1.9789 | 1.6203 | 0.56113 | 0.40939 | 2403.584 | 0.035822 | 1.3103 | 1.3103 | 1.7402 | 246 | 350 | 246 | 350 | 2.8571 | 0.81893 | 2.0382 |  | 0.28662 | 4.5067 | 0.46736 | 9.6429 | 7.4261 | 8.055 | 0.3482 | 42.3984 | 0.40501 | 0.63895 | 0.018043 | 0.09704 | 0.0175 | 0.14104 | 0.00696 | 6.65e-05 | 0.28403 | 280.5829 | 0.19794 |  |  | 197.9401 | 0.0032806 | 0.020413 | 0 |  | 0.090134 | 113.8276 | 0.59235 | 4.428 | 0.88201 | 88.201 | -50 | -50
| 83 | 0.249 | 4.482 | 24 | 18.32 | 42.32 | 0.43289 | 11.9125 | 4.482 | 0.66181 | 18 |  | 84.5243 | 18 | 0.95867 | 0.59917 | 0.78494 | 350 | 350 | 1.9789 | 1.6203 | 0.56113 | 0.40939 | 2432.896 | 0.035822 | 1.3182 | 1.3182 | 1.7455 | 249 | 350 | 249 | 350 | 2.8571 | 0.82391 | 2.0332 |  | 0.28837 | 4.5617 | 0.46905 | 9.7253 | 7.4261 | 8.2435 | 0.35158 | 42.8122 | 0.40871 | 0.64204 | 0.018374 | 0.09763 | 0.0175 | 0.14104 | 0.00696 | 6.65e-05 | 0.28502 | 281.5038 | 0.2001 |  |  | 200.097 | 0.0033408 | 0.020611 | 0 |  | 0.091234 | 115.1855 | 0.59679 | 4.482 | 0.88249 | 88.2494 | -50 | -50
| 84 | 0.252 | 4.536 | 24 | 18.32 | 42.32 | 0.43289 | 11.9125 | 4.536 | 0.66181 | 18 |  | 83.2348 | 18 | 0.97022 | 0.60639 | 0.79439 | 350 | 350 | 1.9789 | 1.6203 | 0.56113 | 0.40939 | 2462.208 | 0.035822 | 1.3262 | 1.3262 | 1.7508 | 252 | 350 | 252 | 350 | 2.8571 | 0.82885 | 2.0283 |  | 0.2901 | 4.6166 | 0.47072 | 9.8075 | 7.4261 | 8.4343 | 0.35495 | 43.2241 | 0.41239 | 0.64511 | 0.018707 | 0.098216 | 0.0175 | 0.14104 | 0.00696 | 6.65e-05 | 0.286 | 282.4233 | 0.20225 |  |  | 202.2492 | 0.0034014 | 0.020809 | 0 |  | 0.092333 | 116.5428 | 0.60122 | 4.536 | 0.88297 | 88.2969 | -50 | -50
| 85 | 0.255 | 4.59 | 24 | 18.32 | 42.32 | 0.43289 | 11.9125 | 4.59 | 0.66181 | 18 |  | 81.9757 | 18 | 0.98177 | 0.61361 | 0.80385 | 350 | 350 | 1.9789 | 1.6203 | 0.56113 | 0.40939 | 2491.52 | 0.035822 | 1.334 | 1.334 | 1.756 | 255 | 350 | 255 | 350 | 2.8571 | 0.83377 | 2.0234 |  | 0.29182 | 4.6716 | 0.47237 | 9.8897 | 7.4261 | 8.6272 | 0.3583 | 43.6341 | 0.41607 | 0.64816 | 0.019043 | 0.098799 | 0.0175 | 0.14104 | 0.00696 | 6.65e-05 | 0.28699 | 283.3412 | 0.2044 |  |  | 204.3968 | 0.0034623 | 0.021005 | 0 |  | 0.093432 | 117.8995 | 0.60564 | 4.59 | 0.88343 | 88.3433 | -50 | -50
| 86 | 0.258 | 4.644 | 24 | 18.32 | 42.32 | 0.43289 | 11.9125 | 4.644 | 0.66181 | 18 |  | 80.7459 | 18 | 0.99332 | 0.62082 | 0.81331 | 350 | 350 | 1.9789 | 1.6203 | 0.56113 | 0.40939 | 2520.832 | 0.035822 | 1.3419 | 1.3419 | 1.7612 | 258 | 350 | 258 | 350 | 2.8571 | 0.83866 | 2.0185 |  | 0.29353 | 4.7266 | 0.47399 | 9.9718 | 7.4261 | 8.8222 | 0.36164 | 44.0423 | 0.41974 | 0.65117 | 0.01938 | 0.099378 | 0.0175 | 0.14104 | 0.00696 | 6.65e-05 | 0.28797 | 284.2577 | 0.20654 |  |  | 206.5399 | 0.0035236 | 0.021201 | 0 |  | 0.094531 | 119.2558 | 0.61005 | 4.644 | 0.88389 | 88.3889 | -50 | -50
| 87 | 0.261 | 4.698 | 24 | 18.32 | 42.32 | 0.43289 | 11.9125 | 4.698 | 0.66181 | 18 |  | 79.5444 | 18 | 1.0049 | 0.62804 | 0.82276 | 350 | 350 | 1.9789 | 1.6203 | 0.56113 | 0.40939 | 2550.144 | 0.035822 | 1.3496 | 1.3496 | 1.7664 | 261 | 350 | 261 | 350 | 2.8571 | 0.84353 | 2.0136 |  | 0.29523 | 4.7815 | 0.47559 | 10.0539 | 7.4261 | 9.0195 | 0.36497 | 44.4487 | 0.42339 | 0.65415 | 0.019719 | 0.099954 | 0.0175 | 0.14104 | 0.00696 | 6.65e-05 | 0.28895 | 285.1728 | 0.20868 |  |  | 208.6784 | 0.0035852 | 0.021396 | 0 |  | 0.09563 | 120.6115 | 0.61446 | 4.698 | 0.88434 | 88.4336 | -50 | -50
| 88 | 0.264 | 4.752 | 24 | 18.32 | 42.32 | 0.43289 | 11.9125 | 4.752 | 0.66181 | 18 |  | 78.3703 | 18 | 1.0164 | 0.63526 | 0.83222 | 350 | 350 | 1.9789 | 1.6203 | 0.56113 | 0.40939 | 2579.456 | 0.035822 | 1.3574 | 1.3574 | 1.7716 | 264 | 350 | 264 | 350 | 2.8571 | 0.84836 | 2.0088 |  | 0.29693 | 4.8365 | 0.47717 | 10.1358 | 7.4261 | 9.2189 | 0.36828 | 44.8532 | 0.42703 | 0.65711 | 0.020059 | 0.10053 | 0.0175 | 0.14104 | 0.00696 | 6.65e-05 | 0.28993 | 286.0866 | 0.21081 |  |  | 210.8124 | 0.0036472 | 0.02159 | 0 |  | 0.09673 | 121.9666 | 0.61887 | 4.752 | 0.88477 | 88.4774 | -50 | -50
| 89 | 0.267 | 4.806 | 24 | 18.32 | 42.32 | 0.43289 | 11.9125 | 4.806 | 0.66181 | 18 |  | 77.2226 | 18 | 1.028 | 0.64248 | 0.84168 | 350 | 350 | 1.9789 | 1.6203 | 0.56113 | 0.40939 | 2608.768 | 0.035822 | 1.3651 | 1.3651 | 1.7767 | 267 | 350 | 267 | 350 | 2.8571 | 0.85317 | 2.004 |  | 0.29861 | 4.8914 | 0.47872 | 10.2177 | 7.4261 | 9.4205 | 0.37157 | 45.256 | 0.43067 | 0.66004 | 0.020402 | 0.1011 | 0.0175 | 0.14104 | 0.00696 | 6.65e-05 | 0.29091 | 286.999 | 0.21294 |  |  | 212.9419 | 0.0037095 | 0.021783 | 0 |  | 0.097829 | 123.3213 | 0.62326 | 4.806 | 0.8852 | 88.5203 | -50 | -50
| 90 | 0.27 | 4.86 | 24 | 18.32 | 42.32 | 0.43289 | 11.9125 | 4.86 | 0.66181 | 18 |  | 76.1005 | 18 | 1.0395 | 0.6497 | 0.85114 | 350 | 350 | 1.9789 | 1.6203 | 0.56113 | 0.40939 | 2638.08 | 0.035822 | 1.3727 | 1.3727 | 1.7818 | 270 | 350 | 270 | 350 | 2.8571 | 0.85795 | 1.9992 |  | 0.30028 | 4.9464 | 0.48026 | 10.2995 | 7.4261 | 9.6243 | 0.37485 | 45.6569 | 0.43429 | 0.66295 | 0.020747 | 0.10166 | 0.0175 | 0.14104 | 0.00696 | 6.65e-05 | 0.29189 | 287.9102 | 0.21507 |  |  | 215.0669 | 0.0037722 | 0.021975 | 0 |  | 0.098928 | 124.6754 | 0.62765 | 4.86 | 0.88562 | 88.5625 | -50 | -50
| 91 | 0.273 | 4.914 | 24 | 18.32 | 42.32 | 0.43289 | 11.9125 | 4.914 | 0.66181 | 18 |  | 75.0031 | 18 | 1.0511 | 0.65692 | 0.86059 | 350 | 350 | 1.9789 | 1.6203 | 0.56113 | 0.40939 | 2667.392 | 0.035822 | 1.3803 | 1.3803 | 1.7869 | 273 | 350 | 273 | 350 | 2.8571 | 0.8627 | 1.9944 |  | 0.30194 | 5.0014 | 0.48177 | 10.3812 | 7.4261 | 9.8303 | 0.37811 | 46.0561 | 0.43791 | 0.66583 | 0.021094 | 0.10223 | 0.0175 | 0.14104 | 0.00696 | 6.65e-05 | 0.29287 | 288.8202 | 0.21719 |  |  | 217.1874 | 0.0038353 | 0.022167 | 0 |  | 0.10003 | 126.029 | 0.63204 | 4.914 | 0.88604 | 88.6038 | -50 | -50
| 92 | 0.276 | 4.968 | 24 | 18.32 | 42.32 | 0.43289 | 11.9125 | 4.968 | 0.66181 | 18 |  | 73.9295 | 18 | 1.0626 | 0.66414 | 0.87005 | 350 | 350 | 1.9789 | 1.6203 | 0.56113 | 0.40939 | 2696.704 | 0.035822 | 1.3879 | 1.3879 | 1.7919 | 276 | 350 | 276 | 350 | 2.8571 | 0.86743 | 1.9897 |  | 0.3036 | 5.0563 | 0.48326 | 10.4629 | 7.4261 | 10.0384 | 0.38136 | 46.4535 | 0.44151 | 0.66869 | 0.021443 | 0.10279 | 0.0175 | 0.14104 | 0.00696 | 6.65e-05 | 0.29385 | 289.729 | 0.2193 |  |  | 219.3036 | 0.0038987 | 0.022357 | 0 |  | 0.10113 | 127.382 | 0.63641 | 4.968 | 0.88644 | 88.6444 | -50 | -50
| 93 | 0.279 | 5.022 | 24 | 18.32 | 42.32 | 0.43289 | 11.9125 | 5.022 | 0.66181 | 18 |  | 72.8791 | 18 | 1.0742 | 0.67136 | 0.87951 | 350 | 350 | 1.9789 | 1.6203 | 0.56113 | 0.40939 | 2726.016 | 0.035822 | 1.3954 | 1.3954 | 1.7969 | 279 | 350 | 279 | 350 | 2.8571 | 0.87213 | 1.985 |  | 0.30524 | 5.1113 | 0.48473 | 10.5445 | 7.4261 | 10.2488 | 0.3846 | 46.8491 | 0.44511 | 0.67151 | 0.021793 | 0.10334 | 0.0175 | 0.14104 | 0.00696 | 6.65e-05 | 0.29483 | 290.6367 | 0.22142 |  |  | 221.4153 | 0.0039624 | 0.022547 | 0 |  | 0.10223 | 128.7346 | 0.64079 | 5.022 | 0.88684 | 88.6843 | -50 | -50
| 94 | 0.282 | 5.076 | 24 | 18.32 | 42.32 | 0.43289 | 11.9125 | 5.076 | 0.66181 | 18 |  | 71.8511 | 18 | 1.0857 | 0.67858 | 0.88896 | 350 | 350 | 1.9789 | 1.6203 | 0.56113 | 0.40939 | 2755.328 | 0.035822 | 1.4029 | 1.4029 | 1.8019 | 282 | 350 | 282 | 350 | 2.8571 | 0.8768 | 1.9803 |  | 0.30688 | 5.1662 | 0.48618 | 10.6261 | 7.4261 | 10.4612 | 0.38782 | 47.243 | 0.44869 | 0.67432 | 0.022146 | 0.1039 | 0.0175 | 0.14104 | 0.00696 | 6.65e-05 | 0.29581 | 291.5433 | 0.22352 |  |  | 223.5227 | 0.0040265 | 0.022735 | 0 |  | 0.10332 | 130.0866 | 0.64515 | 5.076 | 0.88723 | 88.7234 | -50 | -50
| 95 | 0.285 | 5.13 | 24 | 18.32 | 42.32 | 0.43289 | 11.9125 | 5.13 | 0.66181 | 18 |  | 70.8448 | 18 | 1.0973 | 0.68579 | 0.89842 | 350 | 350 | 1.9789 | 1.6203 | 0.56113 | 0.40939 | 2784.64 | 0.035822 | 1.4103 | 1.4103 | 1.8069 | 285 | 350 | 285 | 350 | 2.8571 | 0.88146 | 1.9757 |  | 0.30851 | 5.2212 | 0.48761 | 10.7076 | 7.4261 | 10.6759 | 0.39102 | 47.6351 | 0.45227 | 0.6771 | 0.0225 | 0.10445 | 0.0175 | 0.14104 | 0.00696 | 6.65e-05 | 0.29678 | 292.4488 | 0.22563 |  |  | 225.6257 | 0.0040909 | 0.022923 | 0 |  | 0.10442 | 131.4381 | 0.64951 | 5.13 | 0.88762 | 88.7618 | -50 | -50
| 96 | 0.288 | 5.184 | 24 | 18.32 | 42.32 | 0.43289 | 11.9125 | 5.184 | 0.66181 | 18 |  | 69.8594 | 18 | 1.1088 | 0.69301 | 0.90788 | 350 | 350 | 1.9789 | 1.6203 | 0.56113 | 0.40939 | 2813.952 | 0.035822 | 1.4177 | 1.4177 | 1.8118 | 288 | 350 | 288 | 350 | 2.8571 | 0.88608 | 1.9711 |  | 0.31013 | 5.2762 | 0.48903 | 10.7891 | 7.4261 | 10.8928 | 0.39421 | 48.0254 | 0.45583 | 0.67986 | 0.022856 | 0.105 | 0.0175 | 0.14104 | 0.00696 | 6.65e-05 | 0.29776 | 293.3533 | 0.22772 |  |  | 227.7244 | 0.0041557 | 0.02311 | 0 |  | 0.10552 | 132.7891 | 0.65387 | 5.184 | 0.888 | 88.7996 | -50 | -50
| 97 | 0.291 | 5.238 | 24 | 18.32 | 42.32 | 0.43289 | 11.9125 | 5.238 | 0.66181 | 18 |  | 68.8945 | 18 | 1.1204 | 0.70023 | 0.91733 | 350 | 350 | 1.9789 | 1.6203 | 0.56113 | 0.40939 | 2843.264 | 0.035822 | 1.4251 | 1.4251 | 1.8167 | 291 | 350 | 291 | 350 | 2.8571 | 0.89069 | 1.9665 |  | 0.31174 | 5.3311 | 0.49042 | 10.8705 | 7.4261 | 11.1118 | 0.39739 | 48.4141 | 0.45939 | 0.68259 | 0.023214 | 0.10554 | 0.0175 | 0.14104 | 0.00696 | 6.65e-05 | 0.29874 | 294.2568 | 0.22982 |  |  | 229.8188 | 0.0042208 | 0.023296 | 0 |  | 0.10662 | 134.1396 | 0.65822 | 5.238 | 0.88837 | 88.8366 | -50 | -50
| 98 | 0.294 | 5.292 | 24 | 18.32 | 42.32 | 0.43289 | 11.9125 | 5.292 | 0.66181 | 18 |  | 67.9492 | 18 | 1.1319 | 0.70745 | 0.92679 | 350 | 350 | 1.9789 | 1.6203 | 0.56113 | 0.40939 | 2872.576 | 0.035822 | 1.4324 | 1.4324 | 1.8216 | 294 | 350 | 294 | 350 | 2.8571 | 0.89527 | 1.9619 |  | 0.31334 | 5.3861 | 0.49179 | 10.9519 | 7.4261 | 11.333 | 0.40055 | 48.801 | 0.46294 | 0.6853 | 0.023574 | 0.10609 | 0.0175 | 0.14104 | 0.00696 | 6.65e-05 | 0.29971 | 295.1593 | 0.23191 |  |  | 231.9089 | 0.0042862 | 0.023482 | 0 |  | 0.10772 | 135.4896 | 0.66256 | 5.292 | 0.88873 | 88.8731 | -50 | -50
| 99 | 0.297 | 5.346 | 24 | 18.32 | 42.32 | 0.43289 | 11.9125 | 5.346 | 0.66181 | 18 |  | 67.0231 | 18 | 1.1435 | 0.71467 | 0.93625 | 350 | 350 | 1.9789 | 1.6203 | 0.56113 | 0.40939 | 2901.888 | 0.035822 | 1.4397 | 1.4397 | 1.8265 | 297 | 350 | 297 | 350 | 2.8571 | 0.89982 | 1.9573 |  | 0.31494 | 5.441 | 0.49315 | 11.0333 | 7.4261 | 11.5563 | 0.4037 | 49.1862 | 0.46647 | 0.68799 | 0.023936 | 0.10663 | 0.0175 | 0.14104 | 0.00696 | 6.65e-05 | 0.30069 | 296.0609 | 0.23399 |  |  | 233.9947 | 0.004352 | 0.023666 | 0 |  | 0.10882 | 136.8391 | 0.66689 | 5.346 | 0.88909 | 88.9089 | -50 | -50
| 100 | 0.3 | 5.4 | 24 | 18.32 | 42.32 | 0.43289 | 11.9125 | 5.4 | 0.66181 | 18 |  | 66.1156 | 18 | 1.155 | 0.72189 | 0.94571 | 350 | 350 | 1.9789 | 1.6203 | 0.56113 | 0.40939 | 2931.2 | 0.035822 | 1.447 | 1.447 | 1.8313 | 300 | 350 | 300 | 350 | 2.8571 | 0.90435 | 1.9528 |  | 0.31652 | 5.496 | 0.49448 | 11.1146 | 7.4261 | 11.7819 | 0.40683 | 49.5697 | 0.47 | 0.69065 | 0.024299 | 0.10716 | 0.0175 | 0.14104 | 0.00696 | 6.65e-05 | 0.30166 | 296.9617 | 0.23608 |  |  | 236.0763 | 0.0044181 | 0.02385 | 0 |  | 0.10992 | 138.1881 | 0.67123 | 5.4 | 0.88944 | 88.9441 | -50 | -50
[71 empty] | -50 | W
| 101 | 0.66181 | 11.9125 | 24 | 17.555 | 42.32 | 0.43289 | 11.9125 | 11.4062 | 0.66181 | 18 |  | 17.235 | 17.235 | 2.5 | 1.5625 | 2.1361 | 350 | 270.369 | 1.9312 | 1.6501 | 0.55768 | 0.42723 | 6196.251 | 0.037383 | 2.1038 | 2.5 | 2.6815 | 661.8057 | 270.369 |  |  | 3.6986 | 1.5625 | 2.1361 | [5 empty] | 7.4261 | 54.9424 | 0.98175 | 114.3866 | [10 empty] | 0.25281 | [10 empty] | 11.4062
VIN-max
| Step | Iout (A) | Pout (W) | Vin (V) | Vout-Reflected (V) | Vsw-max (V) | Duty Cycle | Pout-max (W) | Pout-actual (W) | Iout-max (A) | Vout-actual (V) |  | Vout-calc? | Vout-actual -? | Isw (A) | Ton-BCM (µs) | Toff-BCM (µs) | Fsw-max-BCM (kHz) | Fsw-BCM (kHz) | Ipri-min-BCM (A) | Toff-min-BCM (µs) | Iout-min-BCM (A) | Toff-FFB (µs) | Fsw-FFB (kHz) | Iout-max-FFB (A) | Ipri-DCM (A) | Ipri (A) | COMP (V) | Iout (mA) | Fsw (kHz) | Iout (mA) | Fsw (kHz) | Tsw (µs) | Ton (µs) | Toff (µs) | Ton-diode (µs) | Duty Cycle | Pout actual (W) | Iout actual (A) | Vout actual (V) | Cout (µF) for 1% ripple | Output Pk-Pk Ripple (mV) | Cin (µF) for 5% ripple | Input Pk-Pk Ripple (mV) | Ipri-rms (A) | Isec-rms (A) | P-FET-Cond (W) | P-FET-Sw (W) | P-FET-Qg (W) | P-FET-Coss (W) | P-IQ (W) |  |  | P-IC-Total (mW) | P-Diode-Cond (W) | P-Diode-Leak (W) | P-Diode-Snubber (W) | P-Diode-Total (W) | PCu-pri (W) | PCu-sec (W) | Core Loss (W) |  | P-LeakL-Clamp/Snub (W) | P-Trans-Total (W) | P-Loss-Total (W) | Pout (W) | Efficiency | Efficiency (%)
| 0.1 | 1e-09 | 1.8e-08 | 36 | 18.32 | 54.32 | 0.33726 | 14.0524 | 1.8e-08 | 0.78069 | 18 |  | 40499999964 | 18 | 3.2945e-09 | 1.3727e-09 | 2.6975e-09 | 350 | 350 | 2.3126 | 1.8935 | 0.76634 | 0.40939 | 12 | 0.035822 | 8.3541e-05 | 0.5 | 1.0069 | 1e-06 | 12 | 1e-06 | 12 | 83.3333 | 0.20833 | 83.125 |  | 0.0025 |  |  |  | 6.468 | 3e-09 | 3.8484e-08 | 0 | [10 empty] | 3.82e-10 | [13 empty] | -50 | -50
| 1 | 0.003 | 0.054 | 36 | 18.32 | 54.32 | 0.33726 | 14.0524 | 0.054 | 0.78069 | 18 |  | 13464.0009 | 18 | 0.0098836 | 0.0041181 | 0.0080924 | 350 | 350 | 2.3126 | 1.8935 | 0.76634 | 0.40939 | 29.312 | 0.035822 | 0.1447 | 0.5 | 1.0167 | 3 | 29.312 | 3 | 29.312 | 34.1157 | 0.20833 | 33.9074 |  | 0.0061067 |  |  |  | 6.468 | 0.009694 | 0.047094 | 0 | [10 empty] | 0.001146 | [13 empty] | -50 | -50
| 2 | 0.006 | 0.108 | 36 | 18.32 | 54.32 | 0.33726 | 14.0524 | 0.108 | 0.78069 | 18 |  | 6714.0017 | 18 | 0.019767 | 0.0082363 | 0.016185 | 350 | 350 | 2.3126 | 1.8935 | 0.76634 | 0.40939 | 58.624 | 0.035822 | 0.20463 | 0.5 | 1.0335 | 6 | 58.624 | 6 | 58.624 | 17.0579 | 0.20833 | 16.8495 |  | 0.012213 |  |  |  | 6.468 | 0.020776 | 0.046804 | 0 | [10 empty] | 0.002292 | [13 empty] | -50 | -50
| 3 | 0.009 | 0.162 | 36 | 18.32 | 54.32 | 0.33726 | 14.0524 | 0.162 | 0.78069 | 18 |  | 4464.0026 | 18 | 0.029651 | 0.012354 | 0.024277 | 350 | 350 | 2.3126 | 1.8935 | 0.76634 | 0.40939 | 87.936 | 0.035822 | 0.25062 | 0.5 | 1.0502 | 9 | 87.936 | 9 | 87.936 | 11.3719 | 0.20833 | 11.1636 |  | 0.01832 |  |  |  | 6.468 | 0.033246 | 0.046515 | 0 | [10 empty] | 0.003438 | [13 empty] | -50 | -50
| 4 | 0.012 | 0.216 | 36 | 18.32 | 54.32 | 0.33726 | 14.0524 | 0.216 | 0.78069 | 18 |  | 3339.0034 | 18 | 0.039534 | 0.016473 | 0.03237 | 350 | 350 | 2.3126 | 1.8935 | 0.76634 | 0.40939 | 117.248 | 0.035822 | 0.28939 | 0.5 | 1.067 | 12 | 117.248 | 12 | 117.248 | 8.5289 | 0.20833 | 8.3206 |  | 0.024427 |  |  |  | 6.468 | 0.047104 | 0.046226 | 0 | [10 empty] | 0.004584 | [13 empty] | -50 | -50
| 5 | 0.015 | 0.27 | 36 | 18.32 | 54.32 | 0.33726 | 14.0524 | 0.27 | 0.78069 | 18 |  | 2664.0043 | 18 | 0.049418 | 0.020591 | 0.040462 | 350 | 350 | 2.3126 | 1.8935 | 0.76634 | 0.40939 | 146.56 | 0.035822 | 0.32355 | 0.5 | 1.0837 | 15 | 146.56 | 15 | 146.56 | 6.8231 | 0.20833 | 6.6148 |  | 0.030533 |  |  |  | 6.468 | 0.06235 | 0.045936 | 0 | [10 empty] | 0.00573 | [13 empty] | -50 | -50
| 6 | 0.018 | 0.324 | 36 | 18.32 | 54.32 | 0.33726 | 14.0524 | 0.324 | 0.78069 | 18 |  | 2214.0052 | 18 | 0.059301 | 0.024709 | 0.048555 | 350 | 350 | 2.3126 | 1.8935 | 0.76634 | 0.40939 | 175.872 | 0.035822 | 0.35443 | 0.5 | 1.1005 | 18 | 175.872 | 18 | 175.872 | 5.686 | 0.20833 | 5.4776 |  | 0.03664 |  |  |  | 6.468 | 0.078984 | 0.045647 | 0 | [10 empty] | 0.006876 | [13 empty] | -50 | -50
| 7 | 0.021 | 0.378 | 36 | 18.32 | 54.32 | 0.33726 | 14.0524 | 0.378 | 0.78069 | 18 |  | 1892.5775 | 18 | 0.069185 | 0.028827 | 0.056647 | 350 | 350 | 2.3126 | 1.8935 | 0.76634 | 0.40939 | 205.184 | 0.035822 | 0.38283 | 0.5 | 1.1172 | 21 | 205.184 | 21 | 205.184 | 4.8737 | 0.20833 | 4.6653 |  | 0.042747 |  |  |  | 6.468 | 0.097006 | 0.045357 | 0 | [10 empty] | 0.008022 | [13 empty] | -50 | -50
| 8 | 0.024 | 0.432 | 36 | 18.32 | 54.32 | 0.33726 | 14.0524 | 0.432 | 0.78069 | 18 |  | 1651.507 | 18 | 0.079068 | 0.032945 | 0.064739 | 350 | 350 | 2.3126 | 1.8935 | 0.76634 | 0.40939 | 234.496 | 0.035822 | 0.40926 | 0.5 | 1.134 | 24 | 234.496 | 24 | 234.496 | 4.2645 | 0.20833 | 4.0561 |  | 0.048853 |  |  |  | 6.468 | 0.11642 | 0.045068 | 0 | [10 empty] | 0.009168 | [13 empty] | -50 | -50
| 9 | 0.027 | 0.486 | 36 | 18.32 | 54.32 | 0.33726 | 14.0524 | 0.486 | 0.78069 | 18 |  | 1464.0079 | 18 | 0.088952 | 0.037063 | 0.072832 | 350 | 350 | 2.3126 | 1.8935 | 0.76634 | 0.40939 | 263.808 | 0.035822 | 0.43409 | 0.5 | 1.1507 | 27 | 263.808 | 27 | 263.808 | 3.7906 | 0.20833 | 3.5823 |  | 0.05496 |  |  |  | 6.468 | 0.13721 | 0.044779 | 0 | [10 empty] | 0.010314 | [13 empty] | -50 | -50
| 10 | 0.03 | 0.54 | 36 | 18.32 | 54.32 | 0.33726 | 14.0524 | 0.54 | 0.78069 | 18 |  | 1314.0088 | 18 | 0.098836 | 0.041181 | 0.080924 | 350 | 350 | 2.3126 | 1.8935 | 0.76634 | 0.40939 | 293.12 | 0.035822 | 0.45757 | 0.5 | 1.1675 | 30 | 293.12 | 30 | 293.12 | 3.4116 | 0.20833 | 3.2032 |  | 0.061067 |  |  |  | 6.468 | 0.1594 | 0.044489 | 0 | [10 empty] | 0.01146 | [13 empty] | -50 | -50
| 11 | 0.033 | 0.594 | 36 | 18.32 | 54.32 | 0.33726 | 14.0524 | 0.594 | 0.78069 | 18 |  | 1191.2824 | 18 | 0.10872 | 0.0453 | 0.089017 | 350 | 350 | 2.3126 | 1.8935 | 0.76634 | 0.40939 | 322.432 | 0.035822 | 0.4799 | 0.5 | 1.1842 | 33 | 322.432 | 33 | 322.432 | 3.1014 | 0.20833 | 2.8931 |  | 0.067173 |  |  |  | 6.468 | 0.18297 | 0.0442 | 0 | [10 empty] | 0.012606 | [13 empty] | -50 | -50
| 12 | 0.036 | 0.648 | 36 | 18.32 | 54.32 | 0.33726 | 14.0524 | 0.648 | 0.78069 | 18 |  | 1089.0106 | 18 | 0.1186 | 0.049418 | 0.097109 | 350 | 350 | 2.3126 | 1.8935 | 0.76634 | 0.40939 | 351.744 | 0.035822 | 0.50124 | 0.50124 | 1.2008 | 36 | 350 | 36 | 350 | 2.8571 | 0.20885 | 2.6483 |  | 0.073098 |  |  |  | 6.468 | 0.20794 | 0.044138 | 0 | [10 empty] | 0.013752 | [13 empty] | -50 | -50
| 13 | 0.039 | 0.702 | 36 | 18.32 | 54.32 | 0.33726 | 14.0524 | 0.702 | 0.78069 | 18 |  | 1002.473 | 18 | 0.12849 | 0.053536 | 0.1052 | 350 | 350 | 2.3126 | 1.8935 | 0.76634 | 0.40939 | 381.056 | 0.035822 | 0.52171 | 0.52171 | 1.2145 | 39 | 350 | 39 | 350 | 2.8571 | 0.21738 | 2.6398 |  | 0.076083 |  |  |  | 6.468 | 0.23428 | 0.047662 | 0 | [10 empty] | 0.014898 | [13 empty] | -50 | -50
| 14 | 0.042 | 0.756 | 36 | 18.32 | 54.32 | 0.33726 | 14.0524 | 0.756 | 0.78069 | 18 |  | 928.2981 | 18 | 0.13837 | 0.057654 | 0.11329 | 350 | 350 | 2.3126 | 1.8935 | 0.76634 | 0.40939 | 410.368 | 0.035822 | 0.54141 | 0.54141 | 1.2276 | 42 | 350 | 42 | 350 | 2.8571 | 0.22559 | 2.6316 |  | 0.078955 |  |  |  | 6.468 | 0.26202 | 0.051169 | 0 | [10 empty] | 0.016044 | [13 empty] | -50 | -50
| 15 | 0.045 | 0.81 | 36 | 18.32 | 54.32 | 0.33726 | 14.0524 | 0.81 | 0.78069 | 18 |  | 864.0133 | 18 | 0.14825 | 0.061772 | 0.12139 | 350 | 350 | 2.3126 | 1.8935 | 0.76634 | 0.40939 | 439.68 | 0.035822 | 0.56041 | 0.56041 | 1.2403 | 45 | 350 | 45 | 350 | 2.8571 | 0.2335 | 2.6236 |  | 0.081726 |  |  |  | 6.468 | 0.29115 | 0.054659 | 0 | [10 empty] | 0.01719 | [13 empty] | -50 | -50
| 16 | 0.048 | 0.864 | 36 | 18.32 | 54.32 | 0.33726 | 14.0524 | 0.864 | 0.78069 | 18 |  | 807.7643 | 18 | 0.15814 | 0.06589 | 0.12948 | 350 | 350 | 2.3126 | 1.8935 | 0.76634 | 0.40939 | 468.992 | 0.035822 | 0.57879 | 0.57879 | 1.2525 | 48 | 350 | 48 | 350 | 2.8571 | 0.24116 | 2.616 |  | 0.084406 |  |  |  | 6.468 | 0.32166 | 0.058133 | 0 | [10 empty] | 0.018336 | [13 empty] | -50 | -50
| 17 | 0.051 | 0.918 | 36 | 18.32 | 54.32 | 0.33726 | 14.0524 | 0.918 | 0.78069 | 18 |  | 758.1328 | 18 | 0.16802 | 0.070008 | 0.13757 | 350 | 350 | 2.3126 | 1.8935 | 0.76634 | 0.40939 | 498.304 | 0.035822 | 0.5966 | 0.5966 | 1.2644 | 51 | 350 | 51 | 350 | 2.8571 | 0.24858 | 2.6086 |  | 0.087004 |  |  |  | 6.468 | 0.35356 | 0.061591 | 0 | [10 empty] | 0.019482 | [13 empty] | -50 | -50
| 18 | 0.054 | 0.972 | 36 | 18.32 | 54.32 | 0.33726 | 14.0524 | 0.972 | 0.78069 | 18 |  | 714.0161 | 18 | 0.1779 | 0.074127 | 0.14566 | 350 | 350 | 2.3126 | 1.8935 | 0.76634 | 0.40939 | 527.616 | 0.035822 | 0.6139 | 0.6139 | 1.2759 | 54 | 350 | 54 | 350 | 2.8571 | 0.25579 | 2.6014 |  | 0.089527 |  |  |  | 6.468 | 0.38685 | 0.065034 | 0 | [10 empty] | 0.020628 | [13 empty] | -50 | -50
| 19 | 0.057 | 1.026 | 36 | 18.32 | 54.32 | 0.33726 | 14.0524 | 1.026 | 0.78069 | 18 |  | 674.5434 | 18 | 0.18779 | 0.078245 | 0.15376 | 350 | 350 | 2.3126 | 1.8935 | 0.76634 | 0.40939 | 556.928 | 0.035822 | 0.63072 | 0.63072 | 1.2871 | 57 | 350 | 57 | 350 | 2.8571 | 0.2628 | 2.5943 |  | 0.09198 |  |  |  | 6.468 | 0.42153 | 0.068462 | 0 | [10 empty] | 0.021774 | [13 empty] | -50 | -50
| 20 | 0.06 | 1.08 | 36 | 18.32 | 54.32 | 0.33726 | 14.0524 | 1.08 | 0.78069 | 18 |  | 639.018 | 18 | 0.19767 | 0.082363 | 0.16185 | 350 | 350 | 2.3126 | 1.8935 | 0.76634 | 0.40939 | 586.24 | 0.035822 | 0.6471 | 0.6471 | 1.2981 | 60 | 350 | 60 | 350 | 2.8571 | 0.26963 | 2.5875 |  | 0.094369 |  |  |  | 6.468 | 0.4576 | 0.071875 | 0 | [10 empty] | 0.02292 | [13 empty] | -50 | -50
| 21 | 0.063 | 1.134 | 36 | 18.32 | 54.32 | 0.33726 | 14.0524 | 1.134 | 0.78069 | 18 |  | 606.8761 | 18 | 0.20755 | 0.086481 | 0.16994 | 350 | 350 | 2.3126 | 1.8935 | 0.76634 | 0.40939 | 615.552 | 0.035822 | 0.66308 | 0.66308 | 1.3087 | 63 | 350 | 63 | 350 | 2.8571 | 0.27628 | 2.5809 |  | 0.0967 |  |  |  | 6.468 | 0.49505 | 0.075275 | 0 | [10 empty] | 0.024066 | [13 empty] | -50 | -50
| 22 | 0.066 | 1.188 | 36 | 18.32 | 54.32 | 0.33726 | 14.0524 | 1.188 | 0.78069 | 18 |  | 577.6563 | 18 | 0.21744 | 0.090599 | 0.17803 | 350 | 350 | 2.3126 | 1.8935 | 0.76634 | 0.40939 | 644.864 | 0.035822 | 0.67869 | 0.67869 | 1.3191 | 66 | 350 | 66 | 350 | 2.8571 | 0.28279 | 2.5744 |  | 0.098975 |  |  |  | 6.468 | 0.53389 | 0.078661 | 0 | [10 empty] | 0.025212 | [13 empty] | -50 | -50
| 23 | 0.069 | 1.242 | 36 | 18.32 | 54.32 | 0.33726 | 14.0524 | 1.242 | 0.78069 | 18 |  | 550.9774 | 18 | 0.22732 | 0.094717 | 0.18613 | 350 | 350 | 2.3126 | 1.8935 | 0.76634 | 0.40939 | 674.176 | 0.035822 | 0.69394 | 0.69394 | 1.3293 | 69 | 350 | 69 | 350 | 2.8571 | 0.28914 | 2.568 |  | 0.1012 |  |  |  | 6.468 | 0.57412 | 0.082033 | 0 | [10 empty] | 0.026358 | [13 empty] | -50 | -50
| 24 | 0.072 | 1.296 | 36 | 18.32 | 54.32 | 0.33726 | 14.0524 | 1.296 | 0.78069 | 18 |  | 526.5219 | 18 | 0.23721 | 0.098836 | 0.19422 | 350 | 350 | 2.3126 | 1.8935 | 0.76634 | 0.40939 | 703.488 | 0.035822 | 0.70887 | 0.70887 | 1.3392 | 72 | 350 | 72 | 350 | 2.8571 | 0.29536 | 2.5618 |  | 0.10338 |  |  |  | 6.468 | 0.61574 | 0.085393 | 0 | [10 empty] | 0.027504 | [13 empty] | -50 | -50
| 25 | 0.075 | 1.35 | 36 | 18.32 | 54.32 | 0.33726 | 14.0524 | 1.35 | 0.78069 | 18 |  | 504.0228 | 18 | 0.24709 | 0.10295 | 0.20231 | 350 | 350 | 2.3126 | 1.8935 | 0.76634 | 0.40939 | 732.8 | 0.035822 | 0.72348 | 0.72348 | 1.349 | 75 | 350 | 75 | 350 | 2.8571 | 0.30145 | 2.5557 |  | 0.10551 |  |  |  | 6.468 | 0.65875 | 0.088739 | 0 | [10 empty] | 0.02865 | [13 empty] | -50 | -50
| 26 | 0.078 | 1.404 | 36 | 18.32 | 54.32 | 0.33726 | 14.0524 | 1.404 | 0.78069 | 18 |  | 483.2546 | 18 | 0.25697 | 0.10707 | 0.2104 | 350 | 350 | 2.3126 | 1.8935 | 0.76634 | 0.40939 | 762.112 | 0.035822 | 0.73781 | 0.73781 | 1.3585 | 78 | 350 | 78 | 350 | 2.8571 | 0.30742 | 2.5497 |  | 0.1076 |  |  |  | 6.468 | 0.70314 | 0.092073 | 0 | [10 empty] | 0.029796 | [13 empty] | -50 | -50
| 27 | 0.081 | 1.458 | 36 | 18.32 | 54.32 | 0.33726 | 14.0524 | 1.458 | 0.78069 | 18 |  | 464.0248 | 18 | 0.26686 | 0.11119 | 0.2185 | 350 | 350 | 2.3126 | 1.8935 | 0.76634 | 0.40939 | 791.424 | 0.035822 | 0.75187 | 0.75187 | 1.3679 | 81 | 350 | 81 | 350 | 2.8571 | 0.31328 | 2.5439 |  | 0.10965 |  |  |  | 6.468 | 0.74892 | 0.095395 | 0 | [10 empty] | 0.030942 | [13 empty] | -50 | -50
| 28 | 0.084 | 1.512 | 36 | 18.32 | 54.32 | 0.33726 | 14.0524 | 1.512 | 0.78069 | 18 |  | 446.1687 | 18 | 0.27674 | 0.11531 | 0.22659 | 350 | 350 | 2.3126 | 1.8935 | 0.76634 | 0.40939 | 820.736 | 0.035822 | 0.76566 | 0.76566 | 1.3771 | 84 | 350 | 84 | 350 | 2.8571 | 0.31903 | 2.5381 |  | 0.11166 |  |  |  | 6.468 | 0.79609 | 0.098705 | 0 | [10 empty] | 0.032088 | [13 empty] | -50 | -50
| 29 | 0.087 | 1.566 | 36 | 18.32 | 54.32 | 0.33726 | 14.0524 | 1.566 | 0.78069 | 18 |  | 429.544 | 18 | 0.28662 | 0.11943 | 0.23468 | 350 | 350 | 2.3126 | 1.8935 | 0.76634 | 0.40939 | 850.048 | 0.035822 | 0.77922 | 0.77922 | 1.3861 | 87 | 350 | 87 | 350 | 2.8571 | 0.32467 | 2.5325 |  | 0.11364 |  |  |  | 6.468 | 0.84465 | 0.102 | 0 | [10 empty] | 0.033234 | [13 empty] | -50 | -50
| 30 | 0.09 | 1.62 | 36 | 18.32 | 54.32 | 0.33726 | 14.0524 | 1.62 | 0.78069 | 18 |  | 414.0278 | 18 | 0.29651 | 0.12354 | 0.24277 | 350 | 350 | 2.3126 | 1.8935 | 0.76634 | 0.40939 | 879.36 | 0.035822 | 0.79254 | 0.79254 | 1.395 | 90 | 350 | 90 | 350 | 2.8571 | 0.33022 | 2.5269 |  | 0.11558 |  |  |  | 6.468 | 0.89459 | 0.10529 | 0 | [10 empty] | 0.03438 | [13 empty] | -50 | -50
| 31 | 0.093 | 1.674 | 36 | 18.32 | 54.32 | 0.33726 | 14.0524 | 1.674 | 0.78069 | 18 |  | 399.5127 | 18 | 0.30639 | 0.12766 | 0.25087 | 350 | 350 | 2.3126 | 1.8935 | 0.76634 | 0.40939 | 908.672 | 0.035822 | 0.80564 | 0.80564 | 1.4038 | 93 | 350 | 93 | 350 | 2.8571 | 0.33568 | 2.5215 |  | 0.11749 |  |  |  | 6.468 | 0.94593 | 0.10856 | 0 | [10 empty] | 0.035526 | [13 empty] | -50 | -50
| 32 | 0.096 | 1.728 | 36 | 18.32 | 54.32 | 0.33726 | 14.0524 | 1.728 | 0.78069 | 18 |  | 385.9048 | 18 | 0.31627 | 0.13178 | 0.25896 | 350 | 350 | 2.3126 | 1.8935 | 0.76634 | 0.40939 | 937.984 | 0.035822 | 0.81853 | 0.81853 | 1.4124 | 96 | 350 | 96 | 350 | 2.8571 | 0.34105 | 2.5161 |  | 0.11937 |  |  |  | 6.468 | 0.99865 | 0.11183 | 0 | [10 empty] | 0.036672 | [13 empty] | -50 | -50
| 33 | 0.099 | 1.782 | 36 | 18.32 | 54.32 | 0.33726 | 14.0524 | 1.782 | 0.78069 | 18 |  | 373.1218 | 18 | 0.32616 | 0.1359 | 0.26705 | 350 | 350 | 2.3126 | 1.8935 | 0.76634 | 0.40939 | 967.296 | 0.035822 | 0.83122 | 0.83122 | 1.4208 | 99 | 350 | 99 | 350 | 2.8571 | 0.34634 | 2.5108 |  | 0.12122 |  |  |  | 6.468 | 1.0528 | 0.11508 | 0 | [10 empty] | 0.037818 | [13 empty] | -50 | -50
| 34 | 0.102 | 1.836 | 36 | 18.32 | 54.32 | 0.33726 | 14.0524 | 1.836 | 0.78069 | 18 |  | 361.0907 | 18 | 0.33604 | 0.14002 | 0.27514 | 350 | 350 | 2.3126 | 1.8935 | 0.76634 | 0.40939 | 996.608 | 0.035822 | 0.84372 | 0.84372 | 1.4291 | 102 | 350 | 102 | 350 | 2.8571 | 0.35155 | 2.5056 |  | 0.12304 |  |  |  | 6.468 | 1.1083 | 0.11832 | 0 | [10 empty] | 0.038964 | [13 empty] | -50 | -50
| 35 | 0.105 | 1.89 | 36 | 18.32 | 54.32 | 0.33726 | 14.0524 | 1.89 | 0.78069 | 18 |  | 349.7472 | 18 | 0.34592 | 0.14414 | 0.28323 | 350 | 350 | 2.3126 | 1.8935 | 0.76634 | 0.40939 | 1025.92 | 0.035822 | 0.85604 | 0.85604 | 1.4374 | 105 | 350 | 105 | 350 | 2.8571 | 0.35668 | 2.5005 |  | 0.12484 |  |  |  | 6.468 | 1.1651 | 0.12155 | 0 | [10 empty] | 0.04011 | [13 empty] | -50 | -50
| 36 | 0.108 | 1.944 | 36 | 18.32 | 54.32 | 0.33726 | 14.0524 | 1.944 | 0.78069 | 18 |  | 339.0339 | 18 | 0.35581 | 0.14825 | 0.29133 | 350 | 350 | 2.3126 | 1.8935 | 0.76634 | 0.40939 | 1055.232 | 0.035822 | 0.86818 | 0.86818 | 1.4455 | 108 | 350 | 108 | 350 | 2.8571 | 0.36174 | 2.4954 |  | 0.12661 |  |  |  | 6.468 | 1.2234 | 0.12477 | 0 | [10 empty] | 0.041256 | [13 empty] | -50 | -50
| 37 | 0.111 | 1.998 | 36 | 18.32 | 54.32 | 0.33726 | 14.0524 | 1.998 | 0.78069 | 18 |  | 328.8999 | 18 | 0.36569 | 0.15237 | 0.29942 | 350 | 350 | 2.3126 | 1.8935 | 0.76634 | 0.40939 | 1084.544 | 0.035822 | 0.88016 | 0.88016 | 1.4534 | 111 | 350 | 111 | 350 | 2.8571 | 0.36673 | 2.4904 |  | 0.12836 |  |  |  | 6.468 | 1.2831 | 0.12798 | 0 | [10 empty] | 0.042402 | [13 empty] | -50 | -50
| 38 | 0.114 | 2.052 | 36 | 18.32 | 54.32 | 0.33726 | 14.0524 | 2.052 | 0.78069 | 18 |  | 319.2992 | 18 | 0.37557 | 0.15649 | 0.30751 | 350 | 350 | 2.3126 | 1.8935 | 0.76634 | 0.40939 | 1113.856 | 0.035822 | 0.89197 | 0.89197 | 1.4613 | 114 | 350 | 114 | 350 | 2.8571 | 0.37165 | 2.4855 |  | 0.13008 |  |  |  | 6.468 | 1.3441 | 0.13118 | 0 | [10 empty] | 0.043548 | [13 empty] | -50 | -50
| 39 | 0.117 | 2.106 | 36 | 18.32 | 54.32 | 0.33726 | 14.0524 | 2.106 | 0.78069 | 18 |  | 310.1909 | 18 | 0.38546 | 0.16061 | 0.3156 | 350 | 350 | 2.3126 | 1.8935 | 0.76634 | 0.40939 | 1143.168 | 0.035822 | 0.90363 | 0.90363 | 1.4691 | 117 | 350 | 117 | 350 | 2.8571 | 0.37651 | 2.4806 |  | 0.13178 |  |  |  | 6.468 | 1.4066 | 0.13437 | 0 | [10 empty] | 0.044694 | [13 empty] | -50 | -50
| 40 | 0.12 | 2.16 | 36 | 18.32 | 54.32 | 0.33726 | 14.0524 | 2.16 | 0.78069 | 18 |  | 301.5382 | 18 | 0.39534 | 0.16473 | 0.3237 | 350 | 350 | 2.3126 | 1.8935 | 0.76634 | 0.40939 | 1172.48 | 0.035822 | 0.91514 | 0.91514 | 1.4768 | 120 | 350 | 120 | 350 | 2.8571 | 0.38131 | 2.4758 |  | 0.13346 |  |  |  | 6.468 | 1.4704 | 0.13755 | 0 | [10 empty] | 0.04584 | [13 empty] | -50 | -50
| 41 | 0.123 | 2.214 | 36 | 18.32 | 54.32 | 0.33726 | 14.0524 | 2.214 | 0.78069 | 18 |  | 293.3075 | 18 | 0.40523 | 0.16884 | 0.33179 | 350 | 350 | 2.3126 | 1.8935 | 0.76634 | 0.40939 | 1201.792 | 0.035822 | 0.92651 | 0.92651 | 1.4843 | 123 | 350 | 123 | 350 | 2.8571 | 0.38605 | 2.4711 |  | 0.13512 |  |  |  | 6.468 | 1.5356 | 0.14072 | 0 | [10 empty] | 0.046986 | [13 empty] | -50 | -50
| 42 | 0.126 | 2.268 | 36 | 18.32 | 54.32 | 0.33726 | 14.0524 | 2.268 | 0.78069 | 18 |  | 285.4689 | 18 | 0.41511 | 0.17296 | 0.33988 | 350 | 350 | 2.3126 | 1.8935 | 0.76634 | 0.40939 | 1231.104 | 0.035822 | 0.93774 | 0.93774 | 1.4918 | 126 | 350 | 126 | 350 | 2.8571 | 0.39073 | 2.4664 |  | 0.13675 |  |  |  | 6.468 | 1.6022 | 0.14387 | 0 | [10 empty] | 0.048132 | [13 empty] | -50 | -50
| 43 | 0.129 | 2.322 | 36 | 18.32 | 54.32 | 0.33726 | 14.0524 | 2.322 | 0.78069 | 18 |  | 277.9949 | 18 | 0.42499 | 0.17708 | 0.34797 | 350 | 350 | 2.3126 | 1.8935 | 0.76634 | 0.40939 | 1260.416 | 0.035822 | 0.94884 | 0.94884 | 1.4992 | 129 | 350 | 129 | 350 | 2.8571 | 0.39535 | 2.4618 |  | 0.13837 |  |  |  | 6.468 | 1.6702 | 0.14702 | 0 | [10 empty] | 0.049278 | [13 empty] | -50 | -50
| 44 | 0.132 | 2.376 | 36 | 18.32 | 54.32 | 0.33726 | 14.0524 | 2.376 | 0.78069 | 18 |  | 270.8607 | 18 | 0.43488 | 0.1812 | 0.35607 | 350 | 350 | 2.3126 | 1.8935 | 0.76634 | 0.40939 | 1289.728 | 0.035822 | 0.95981 | 0.95981 | 1.5065 | 132 | 350 | 132 | 350 | 2.8571 | 0.39992 | 2.4572 |  | 0.13997 |  |  |  | 6.468 | 1.7396 | 0.15016 | 0 | [10 empty] | 0.050424 | [13 empty] | -50 | -50
| 45 | 0.135 | 2.43 | 36 | 18.32 | 54.32 | 0.33726 | 14.0524 | 2.43 | 0.78069 | 18 |  | 264.0436 | 18 | 0.44476 | 0.18532 | 0.36416 | 350 | 350 | 2.3126 | 1.8935 | 0.76634 | 0.40939 | 1319.04 | 0.035822 | 0.97066 | 0.97066 | 1.5138 | 135 | 350 | 135 | 350 | 2.8571 | 0.40444 | 2.4527 |  | 0.14155 |  |  |  | 6.468 | 1.8103 | 0.15329 | 0 | [10 empty] | 0.05157 | [13 empty] | -50 | -50
| 46 | 0.138 | 2.484 | 36 | 18.32 | 54.32 | 0.33726 | 14.0524 | 2.484 | 0.78069 | 18 |  | 257.5229 | 18 | 0.45464 | 0.18943 | 0.37225 | 350 | 350 | 2.3126 | 1.8935 | 0.76634 | 0.40939 | 1348.352 | 0.035822 | 0.98138 | 0.98138 | 1.5209 | 138 | 350 | 138 | 350 | 2.8571 | 0.40891 | 2.4482 |  | 0.14312 |  |  |  | 6.468 | 1.8825 | 0.15641 | 0 | [10 empty] | 0.052716 | [13 empty] | -50 | -50
| 47 | 0.141 | 2.538 | 36 | 18.32 | 54.32 | 0.33726 | 14.0524 | 2.538 | 0.78069 | 18 |  | 251.2798 | 18 | 0.46453 | 0.19355 | 0.38034 | 350 | 350 | 2.3126 | 1.8935 | 0.76634 | 0.40939 | 1377.664 | 0.035822 | 0.99199 | 0.99199 | 1.528 | 141 | 350 | 141 | 350 | 2.8571 | 0.41333 | 2.4438 |  | 0.14467 |  |  |  | 6.468 | 1.956 | 0.15953 | 0 | [10 empty] | 0.053862 | [13 empty] | -50 | -50
| 48 | 0.144 | 2.592 | 36 | 18.32 | 54.32 | 0.33726 | 14.0524 | 2.592 | 0.78069 | 18 |  | 245.2969 | 18 | 0.47441 | 0.19767 | 0.38844 | 350 | 350 | 2.3126 | 1.8935 | 0.76634 | 0.40939 | 1406.976 | 0.035822 | 1.0025 | 1.0025 | 1.535 | 144 | 350 | 144 | 350 | 2.8571 | 0.4177 | 2.4394 |  | 0.1462 |  |  |  | 6.468 | 2.031 | 0.16263 | 0 | [10 empty] | 0.055008 | [13 empty] | -50 | -50
| 49 | 0.147 | 2.646 | 36 | 18.32 | 54.32 | 0.33726 | 14.0524 | 2.646 | 0.78069 | 18 |  | 239.5582 | 18 | 0.48429 | 0.20179 | 0.39653 | 350 | 350 | 2.3126 | 1.8935 | 0.76634 | 0.40939 | 1436.288 | 0.035822 | 1.0129 | 1.0129 | 1.5419 | 147 | 350 | 147 | 350 | 2.8571 | 0.42203 | 2.4351 |  | 0.14771 |  |  |  | 6.468 | 2.1073 | 0.16572 | 0 | [10 empty] | 0.056154 | [13 empty] | -50 | -50
| 50 | 0.15 | 2.7 | 36 | 18.32 | 54.32 | 0.33726 | 14.0524 | 2.7 | 0.78069 | 18 |  | 234.0492 | 18 | 0.49418 | 0.20591 | 0.40462 | 350 | 350 | 2.3126 | 1.8935 | 0.76634 | 0.40939 | 1465.6 | 0.035822 | 1.0232 | 1.0232 | 1.5488 | 150 | 350 | 150 | 350 | 2.8571 | 0.42632 | 2.4308 |  | 0.14921 |  |  |  | 6.468 | 2.185 | 0.16881 | 0 | [10 empty] | 0.0573 | [13 empty] | -50 | -50
| 51 | 0.153 | 2.754 | 36 | 18.32 | 54.32 | 0.33726 | 14.0524 | 2.754 | 0.78069 | 18 |  | 228.7562 | 18 | 0.50406 | 0.21003 | 0.41271 | 350 | 350 | 2.3126 | 1.8935 | 0.76634 | 0.40939 | 1494.912 | 0.035822 | 1.0333 | 1.0333 | 1.5556 | 153 | 350 | 153 | 350 | 2.8571 | 0.43056 | 2.4266 |  | 0.1507 |  |  |  | 6.468 | 2.2641 | 0.17188 | 0 | [10 empty] | 0.058446 | [13 empty] | -50 | -50
| 52 | 0.156 | 2.808 | 36 | 18.32 | 54.32 | 0.33726 | 14.0524 | 2.808 | 0.78069 | 18 |  | 223.6668 | 18 | 0.51394 | 0.21414 | 0.42081 | 350 | 350 | 2.3126 | 1.8935 | 0.76634 | 0.40939 | 1524.224 | 0.035822 | 1.0434 | 1.0434 | 1.5623 | 156 | 350 | 156 | 350 | 2.8571 | 0.43476 | 2.4224 |  | 0.15217 |  |  |  | 6.468 | 2.3446 | 0.17495 | 0 | [10 empty] | 0.059592 | [13 empty] | -50 | -50
| 53 | 0.159 | 2.862 | 36 | 18.32 | 54.32 | 0.33726 | 14.0524 | 2.862 | 0.78069 | 18 |  | 218.7696 | 18 | 0.52383 | 0.21826 | 0.4289 | 350 | 350 | 2.3126 | 1.8935 | 0.76634 | 0.40939 | 1553.536 | 0.035822 | 1.0534 | 1.0534 | 1.5689 | 159 | 350 | 159 | 350 | 2.8571 | 0.43892 | 2.4182 |  | 0.15362 |  |  |  | 6.468 | 2.4264 | 0.17801 | 0 | [10 empty] | 0.060738 | [13 empty] | -50 | -50
| 54 | 0.162 | 2.916 | 36 | 18.32 | 54.32 | 0.33726 | 14.0524 | 2.916 | 0.78069 | 18 |  | 214.0537 | 18 | 0.53371 | 0.22238 | 0.43699 | 350 | 350 | 2.3126 | 1.8935 | 0.76634 | 0.40939 | 1582.848 | 0.035822 | 1.0633 | 1.0633 | 1.5755 | 162 | 350 | 162 | 350 | 2.8571 | 0.44304 | 2.4141 |  | 0.15506 |  |  |  | 6.468 | 2.5097 | 0.18106 | 0 | [10 empty] | 0.061884 | [13 empty] | -50 | -50
| 55 | 0.165 | 2.97 | 36 | 18.32 | 54.32 | 0.33726 | 14.0524 | 2.97 | 0.78069 | 18 |  | 209.5094 | 18 | 0.5436 | 0.2265 | 0.44508 | 350 | 350 | 2.3126 | 1.8935 | 0.76634 | 0.40939 | 1612.16 | 0.035822 | 1.0731 | 1.0731 | 1.5821 | 165 | 350 | 165 | 350 | 2.8571 | 0.44712 | 2.41 |  | 0.15649 |  |  |  | 6.468 | 2.5943 | 0.1841 | 0 | [10 empty] | 0.06303 | [13 empty] | -50 | -50
| 56 | 0.168 | 3.024 | 36 | 18.32 | 54.32 | 0.33726 | 14.0524 | 3.024 | 0.78069 | 18 |  | 205.1275 | 18 | 0.55348 | 0.23062 | 0.45318 | 350 | 350 | 2.3126 | 1.8935 | 0.76634 | 0.40939 | 1641.472 | 0.035822 | 1.0828 | 1.0828 | 1.5885 | 168 | 350 | 168 | 350 | 2.8571 | 0.45117 | 2.406 |  | 0.15791 |  |  |  | 6.468 | 2.6804 | 0.18713 | 0 | [10 empty] | 0.064176 | [13 empty] | -50 | -50
| 57 | 0.171 | 3.078 | 36 | 18.32 | 54.32 | 0.33726 | 14.0524 | 3.078 | 0.78069 | 18 |  | 200.8994 | 18 | 0.56336 | 0.23473 | 0.46127 | 350 | 350 | 2.3126 | 1.8935 | 0.76634 | 0.40939 | 1670.784 | 0.035822 | 1.0924 | 1.0924 | 1.595 | 171 | 350 | 171 | 350 | 2.8571 | 0.45518 | 2.402 |  | 0.15931 |  |  |  | 6.468 | 2.7678 | 0.19016 | 0 | [10 empty] | 0.065322 | [13 empty] | -50 | -50
| 58 | 0.174 | 3.132 | 36 | 18.32 | 54.32 | 0.33726 | 14.0524 | 3.132 | 0.78069 | 18 |  | 196.8171 | 18 | 0.57325 | 0.23885 | 0.46936 | 350 | 350 | 2.3126 | 1.8935 | 0.76634 | 0.40939 | 1700.096 | 0.035822 | 1.102 | 1.102 | 1.6013 | 174 | 350 | 174 | 350 | 2.8571 | 0.45916 | 2.398 |  | 0.16071 |  |  |  | 6.468 | 2.8566 | 0.19317 | 0 | [10 empty] | 0.066468 | [13 empty] | -50 | -50
| 59 | 0.177 | 3.186 | 36 | 18.32 | 54.32 | 0.33726 | 14.0524 | 3.186 | 0.78069 | 18 |  | 192.8732 | 18 | 0.58313 | 0.24297 | 0.47745 | 350 | 350 | 2.3126 | 1.8935 | 0.76634 | 0.40939 | 1729.408 | 0.035822 | 1.1114 | 1.1114 | 1.6076 | 177 | 350 | 177 | 350 | 2.8571 | 0.4631 | 2.394 |  | 0.16208 |  |  |  | 6.468 | 2.9468 | 0.19618 | 0 | [10 empty] | 0.067614 | [13 empty] | -50 | -50
| 60 | 0.18 | 3.24 | 36 | 18.32 | 54.32 | 0.33726 | 14.0524 | 3.24 | 0.78069 | 18 |  | 189.0608 | 18 | 0.59301 | 0.24709 | 0.48555 | 350 | 350 | 2.3126 | 1.8935 | 0.76634 | 0.40939 | 1758.72 | 0.035822 | 1.1208 | 1.1208 | 1.6139 | 180 | 350 | 180 | 350 | 2.8571 | 0.46701 | 2.3901 |  | 0.16345 |  |  |  | 6.468 | 3.0384 | 0.19918 | 0 | [10 empty] | 0.06876 | [13 empty] | -50 | -50
| 61 | 0.183 | 3.294 | 36 | 18.32 | 54.32 | 0.33726 | 14.0524 | 3.294 | 0.78069 | 18 |  | 185.3735 | 18 | 0.6029 | 0.25121 | 0.49364 | 350 | 350 | 2.3126 | 1.8935 | 0.76634 | 0.40939 | 1788.032 | 0.035822 | 1.1301 | 1.1301 | 1.6201 | 183 | 350 | 183 | 350 | 2.8571 | 0.47088 | 2.3863 |  | 0.16481 |  |  |  | 6.468 | 3.1313 | 0.20217 | 0 | [10 empty] | 0.069906 | [13 empty] | -50 | -50
| 62 | 0.186 | 3.348 | 36 | 18.32 | 54.32 | 0.33726 | 14.0524 | 3.348 | 0.78069 | 18 |  | 181.8052 | 18 | 0.61278 | 0.25533 | 0.50173 | 350 | 350 | 2.3126 | 1.8935 | 0.76634 | 0.40939 | 1817.344 | 0.035822 | 1.1393 | 1.1393 | 1.6262 | 186 | 350 | 186 | 350 | 2.8571 | 0.47473 | 2.3824 |  | 0.16615 |  |  |  | 6.468 | 3.2257 | 0.20515 | 0 | [10 empty] | 0.071052 | [13 empty] | -50 | -50
| 63 | 0.189 | 3.402 | 36 | 18.32 | 54.32 | 0.33726 | 14.0524 | 3.402 | 0.78069 | 18 |  | 178.3502 | 18 | 0.62266 | 0.25944 | 0.50982 | 350 | 350 | 2.3126 | 1.8935 | 0.76634 | 0.40939 | 1846.656 | 0.035822 | 1.1485 | 1.1485 | 1.6323 | 189 | 350 | 189 | 350 | 2.8571 | 0.47854 | 2.3786 |  | 0.16749 |  |  |  | 6.468 | 3.3215 | 0.20813 | 0 | [10 empty] | 0.072198 | [13 empty] | -50 | -50
| 64 | 0.192 | 3.456 | 36 | 18.32 | 54.32 | 0.33726 | 14.0524 | 3.456 | 0.78069 | 18 |  | 175.0032 | 18 | 0.63255 | 0.26356 | 0.51792 | 350 | 350 | 2.3126 | 1.8935 | 0.76634 | 0.40939 | 1875.968 | 0.035822 | 1.1576 | 1.1576 | 1.6384 | 192 | 350 | 192 | 350 | 2.8571 | 0.48232 | 2.3748 |  | 0.16881 |  |  |  | 6.468 | 3.4186 | 0.2111 | 0 | [10 empty] | 0.073344 | [13 empty] | -50 | -50
| 65 | 0.195 | 3.51 | 36 | 18.32 | 54.32 | 0.33726 | 14.0524 | 3.51 | 0.78069 | 18 |  | 171.7593 | 18 | 0.64243 | 0.26768 | 0.52601 | 350 | 350 | 2.3126 | 1.8935 | 0.76634 | 0.40939 | 1905.28 | 0.035822 | 1.1666 | 1.1666 | 1.6444 | 195 | 350 | 195 | 350 | 2.8571 | 0.48608 | 2.3711 |  | 0.17013 |  |  |  | 6.468 | 3.5171 | 0.21405 | 0 | [10 empty] | 0.07449 | [13 empty] | -50 | -50
| 66 | 0.198 | 3.564 | 36 | 18.32 | 54.32 | 0.33726 | 14.0524 | 3.564 | 0.78069 | 18 |  | 168.6136 | 18 | 0.65231 | 0.2718 | 0.5341 | 350 | 350 | 2.3126 | 1.8935 | 0.76634 | 0.40939 | 1934.592 | 0.035822 | 1.1755 | 1.1755 | 1.6503 | 198 | 350 | 198 | 350 | 2.8571 | 0.4898 | 2.3673 |  | 0.17143 |  |  |  | 6.468 | 3.617 | 0.21701 | 0 | [10 empty] | 0.075636 | [13 empty] | -50 | -50
| 67 | 0.201 | 3.618 | 36 | 18.32 | 54.32 | 0.33726 | 14.0524 | 3.618 | 0.78069 | 18 |  | 165.562 | 18 | 0.6622 | 0.27592 | 0.54219 | 350 | 350 | 2.3126 | 1.8935 | 0.76634 | 0.40939 | 1963.904 | 0.035822 | 1.1844 | 1.1844 | 1.6563 | 201 | 350 | 201 | 350 | 2.8571 | 0.4935 | 2.3636 |  | 0.17272 |  |  |  | 6.468 | 3.7183 | 0.21995 | 0 | [10 empty] | 0.076782 | [13 empty] | -50 | -50
| 68 | 0.204 | 3.672 | 36 | 18.32 | 54.32 | 0.33726 | 14.0524 | 3.672 | 0.78069 | 18 |  | 162.6001 | 18 | 0.67208 | 0.28003 | 0.55029 | 350 | 350 | 2.3126 | 1.8935 | 0.76634 | 0.40939 | 1993.216 | 0.035822 | 1.1932 | 1.1932 | 1.6621 | 204 | 350 | 204 | 350 | 2.8571 | 0.49717 | 2.36 |  | 0.17401 |  |  |  | 6.468 | 3.821 | 0.22289 | 0 | [10 empty] | 0.077928 | [13 empty] | -50 | -50
| 69 | 0.207 | 3.726 | 36 | 18.32 | 54.32 | 0.33726 | 14.0524 | 3.726 | 0.78069 | 18 |  | 159.7242 | 18 | 0.68197 | 0.28415 | 0.55838 | 350 | 350 | 2.3126 | 1.8935 | 0.76634 | 0.40939 | 2022.528 | 0.035822 | 1.2019 | 1.2019 | 1.668 | 207 | 350 | 207 | 350 | 2.8571 | 0.50081 | 2.3563 |  | 0.17528 |  |  |  | 6.468 | 3.9251 | 0.22582 | 0 | [10 empty] | 0.079074 | [13 empty] | -50 | -50
| 70 | 0.21 | 3.78 | 36 | 18.32 | 54.32 | 0.33726 | 14.0524 | 3.78 | 0.78069 | 18 |  | 156.9304 | 18 | 0.69185 | 0.28827 | 0.56647 | 350 | 350 | 2.3126 | 1.8935 | 0.76634 | 0.40939 | 2051.84 | 0.035822 | 1.2106 | 1.2106 | 1.6737 | 210 | 350 | 210 | 350 | 2.8571 | 0.50442 | 2.3527 |  | 0.17655 |  |  |  | 6.468 | 4.0306 | 0.22874 | 0 | [10 empty] | 0.08022 | [13 empty] | -50 | -50
| 71 | 0.213 | 3.834 | 36 | 18.32 | 54.32 | 0.33726 | 14.0524 | 3.834 | 0.78069 | 18 |  | 154.2154 | 18 | 0.70173 | 0.29239 | 0.57456 | 350 | 350 | 2.3126 | 1.8935 | 0.76634 | 0.40939 | 2081.152 | 0.035822 | 1.2192 | 1.2192 | 1.6795 | 213 | 350 | 213 | 350 | 2.8571 | 0.50802 | 2.3491 |  | 0.17781 |  |  |  | 6.468 | 4.1374 | 0.23165 | 0 | [10 empty] | 0.081366 | [13 empty] | -50 | -50
| 72 | 0.216 | 3.888 | 36 | 18.32 | 54.32 | 0.33726 | 14.0524 | 3.888 | 0.78069 | 18 |  | 151.5758 | 18 | 0.71162 | 0.29651 | 0.58265 | 350 | 350 | 2.3126 | 1.8935 | 0.76634 | 0.40939 | 2110.464 | 0.035822 | 1.2278 | 1.2278 | 1.6852 | 216 | 350 | 216 | 350 | 2.8571 | 0.51158 | 2.3456 |  | 0.17905 |  |  |  | 6.468 | 4.2457 | 0.23456 | 0 | [10 empty] | 0.082512 | [13 empty] | -50 | -50
| 73 | 0.219 | 3.942 | 36 | 18.32 | 54.32 | 0.33726 | 14.0524 | 3.942 | 0.78069 | 18 |  | 149.0087 | 18 | 0.7215 | 0.30062 | 0.59075 | 350 | 350 | 2.3126 | 1.8935 | 0.76634 | 0.40939 | 2139.776 | 0.035822 | 1.2363 | 1.2363 | 1.6909 | 219 | 350 | 219 | 350 | 2.8571 | 0.51512 | 2.342 |  | 0.18029 |  |  |  | 6.468 | 4.3553 | 0.23746 | 0 | [10 empty] | 0.083658 | [13 empty] | -50 | -50
| 74 | 0.222 | 3.996 | 36 | 18.32 | 54.32 | 0.33726 | 14.0524 | 3.996 | 0.78069 | 18 |  | 146.5109 | 18 | 0.73138 | 0.30474 | 0.59884 | 350 | 350 | 2.3126 | 1.8935 | 0.76634 | 0.40939 | 2169.088 | 0.035822 | 1.2447 | 1.2447 | 1.6965 | 222 | 350 | 222 | 350 | 2.8571 | 0.51864 | 2.3385 |  | 0.18152 |  |  |  | 6.468 | 4.4663 | 0.24035 | 0 | [10 empty] | 0.084804 | [13 empty] | -50 | -50
| 75 | 0.225 | 4.05 | 36 | 18.32 | 54.32 | 0.33726 | 14.0524 | 4.05 | 0.78069 | 18 |  | 144.0798 | 18 | 0.74127 | 0.30886 | 0.60693 | 350 | 350 | 2.3126 | 1.8935 | 0.76634 | 0.40939 | 2198.4 | 0.035822 | 1.2531 | 1.2531 | 1.7021 | 225 | 350 | 225 | 350 | 2.8571 | 0.52213 | 2.335 |  | 0.18275 |  |  |  | 6.468 | 4.5787 | 0.24323 | 0 | [10 empty] | 0.08595 | [13 empty] | -50 | -50
| 76 | 0.228 | 4.104 | 36 | 18.32 | 54.32 | 0.33726 | 14.0524 | 4.104 | 0.78069 | 18 |  | 141.7127 | 18 | 0.75115 | 0.31298 | 0.61502 | 350 | 350 | 2.3126 | 1.8935 | 0.76634 | 0.40939 | 2227.712 | 0.035822 | 1.2614 | 1.2614 | 1.7076 | 228 | 350 | 228 | 350 | 2.8571 | 0.5256 | 2.3315 |  | 0.18396 |  |  |  | 6.468 | 4.6925 | 0.24611 | 0 | [10 empty] | 0.087096 | [13 empty] | -50 | -50
| 77 | 0.231 | 4.158 | 36 | 18.32 | 54.32 | 0.33726 | 14.0524 | 4.158 | 0.78069 | 18 |  | 139.4071 | 18 | 0.76103 | 0.3171 | 0.62312 | 350 | 350 | 2.3126 | 1.8935 | 0.76634 | 0.40939 | 2257.024 | 0.035822 | 1.2697 | 1.2697 | 1.7131 | 231 | 350 | 231 | 350 | 2.8571 | 0.52905 | 2.3281 |  | 0.18517 |  |  |  | 6.468 | 4.8077 | 0.24898 | 0 | [10 empty] | 0.088242 | [13 empty] | -50 | -50
| 78 | 0.234 | 4.212 | 36 | 18.32 | 54.32 | 0.33726 | 14.0524 | 4.212 | 0.78069 | 18 |  | 137.1607 | 18 | 0.77092 | 0.32122 | 0.63121 | 350 | 350 | 2.3126 | 1.8935 | 0.76634 | 0.40939 | 2286.336 | 0.035822 | 1.2779 | 1.2779 | 1.7186 | 234 | 350 | 234 | 350 | 2.8571 | 0.53247 | 2.3247 |  | 0.18636 |  |  |  | 6.468 | 4.9243 | 0.25184 | 0 | [10 empty] | 0.089388 | [13 empty] | -50 | -50
| 79 | 0.237 | 4.266 | 36 | 18.32 | 54.32 | 0.33726 | 14.0524 | 4.266 | 0.78069 | 18 |  | 134.9712 | 18 | 0.7808 | 0.32533 | 0.6393 | 350 | 350 | 2.3126 | 1.8935 | 0.76634 | 0.40939 | 2315.648 | 0.035822 | 1.2861 | 1.2861 | 1.7241 | 237 | 350 | 237 | 350 | 2.8571 | 0.53587 | 2.3213 |  | 0.18756 |  |  |  | 6.468 | 5.0422 | 0.2547 | 0 | [10 empty] | 0.090534 | [13 empty] | -50 | -50
| 80 | 0.24 | 4.32 | 36 | 18.32 | 54.32 | 0.33726 | 14.0524 | 4.32 | 0.78069 | 18 |  | 132.8365 | 18 | 0.79068 | 0.32945 | 0.64739 | 350 | 350 | 2.3126 | 1.8935 | 0.76634 | 0.40939 | 2344.96 | 0.035822 | 1.2942 | 1.2942 | 1.7295 | 240 | 350 | 240 | 350 | 2.8571 | 0.53925 | 2.3179 |  | 0.18874 |  |  |  | 6.468 | 5.1616 | 0.25754 | 0 | [10 empty] | 0.09168 | [13 empty] | -50 | -50
| 81 | 0.243 | 4.374 | 36 | 18.32 | 54.32 | 0.33726 | 14.0524 | 4.374 | 0.78069 | 18 |  | 130.7546 | 18 | 0.80057 | 0.33357 | 0.65549 | 350 | 350 | 2.3126 | 1.8935 | 0.76634 | 0.40939 | 2374.272 | 0.035822 | 1.3023 | 1.3023 | 1.7348 | 243 | 350 | 243 | 350 | 2.8571 | 0.54261 | 2.3145 |  | 0.18991 |  |  |  | 6.468 | 5.2823 | 0.26038 | 0 | [10 empty] | 0.092826 | [13 empty] | -50 | -50
| 82 | 0.246 | 4.428 | 36 | 18.32 | 54.32 | 0.33726 | 14.0524 | 4.428 | 0.78069 | 18 |  | 128.7234 | 18 | 0.81045 | 0.33769 | 0.66358 | 350 | 350 | 2.3126 | 1.8935 | 0.76634 | 0.40939 | 2403.584 | 0.035822 | 1.3103 | 1.3103 | 1.7402 | 246 | 350 | 246 | 350 | 2.8571 | 0.54595 | 2.3112 |  | 0.19108 |  |  |  | 6.468 | 5.4044 | 0.26322 | 0 | [10 empty] | 0.093972 | [13 empty] | -50 | -50
| 83 | 0.249 | 4.482 | 36 | 18.32 | 54.32 | 0.33726 | 14.0524 | 4.482 | 0.78069 | 18 |  | 126.7413 | 18 | 0.82033 | 0.34181 | 0.67167 | 350 | 350 | 2.3126 | 1.8935 | 0.76634 | 0.40939 | 2432.896 | 0.035822 | 1.3182 | 1.3182 | 1.7455 | 249 | 350 | 249 | 350 | 2.8571 | 0.54927 | 2.3079 |  | 0.19224 |  |  |  | 6.468 | 5.5279 | 0.26605 | 0 | [10 empty] | 0.095118 | [13 empty] | -50 | -50
| 84 | 0.252 | 4.536 | 36 | 18.32 | 54.32 | 0.33726 | 14.0524 | 4.536 | 0.78069 | 18 |  | 124.8064 | 18 | 0.83022 | 0.34592 | 0.67976 | 350 | 350 | 2.3126 | 1.8935 | 0.76634 | 0.40939 | 2462.208 | 0.035822 | 1.3262 | 1.3262 | 1.7508 | 252 | 350 | 252 | 350 | 2.8571 | 0.55257 | 2.3046 |  | 0.1934 |  |  |  | 6.468 | 5.6528 | 0.26887 | 0 | [10 empty] | 0.096264 | [13 empty] | -50 | -50
| 85 | 0.255 | 4.59 | 36 | 18.32 | 54.32 | 0.33726 | 14.0524 | 4.59 | 0.78069 | 18 |  | 122.917 | 18 | 0.8401 | 0.35004 | 0.68786 | 350 | 350 | 2.3126 | 1.8935 | 0.76634 | 0.40939 | 2491.52 | 0.035822 | 1.334 | 1.334 | 1.756 | 255 | 350 | 255 | 350 | 2.8571 | 0.55585 | 2.3013 |  | 0.19455 |  |  |  | 6.468 | 5.7791 | 0.27168 | 0 | [10 empty] | 0.09741 | [13 empty] | -50 | -50
| 86 | 0.258 | 4.644 | 36 | 18.32 | 54.32 | 0.33726 | 14.0524 | 4.644 | 0.78069 | 18 |  | 121.0716 | 18 | 0.84999 | 0.35416 | 0.69595 | 350 | 350 | 2.3126 | 1.8935 | 0.76634 | 0.40939 | 2520.832 | 0.035822 | 1.3419 | 1.3419 | 1.7612 | 258 | 350 | 258 | 350 | 2.8571 | 0.55911 | 2.298 |  | 0.19569 |  |  |  | 6.468 | 5.9068 | 0.27449 | 0 | [10 empty] | 0.098556 | [13 empty] | -50 | -50
| 87 | 0.261 | 4.698 | 36 | 18.32 | 54.32 | 0.33726 | 14.0524 | 4.698 | 0.78069 | 18 |  | 119.2687 | 18 | 0.85987 | 0.35828 | 0.70404 | 350 | 350 | 2.3126 | 1.8935 | 0.76634 | 0.40939 | 2550.144 | 0.035822 | 1.3496 | 1.3496 | 1.7664 | 261 | 350 | 261 | 350 | 2.8571 | 0.56235 | 2.2948 |  | 0.19682 |  |  |  | 6.468 | 6.0358 | 0.27729 | 0 | [10 empty] | 0.099702 | [13 empty] | -50 | -50
| 88 | 0.264 | 4.752 | 36 | 18.32 | 54.32 | 0.33726 | 14.0524 | 4.752 | 0.78069 | 18 |  | 117.5069 | 18 | 0.86975 | 0.3624 | 0.71213 | 350 | 350 | 2.3126 | 1.8935 | 0.76634 | 0.40939 | 2579.456 | 0.035822 | 1.3574 | 1.3574 | 1.7716 | 264 | 350 | 264 | 350 | 2.8571 | 0.56557 | 2.2916 |  | 0.19795 |  |  |  | 6.468 | 6.1663 | 0.28008 | 0 | [10 empty] | 0.10085 | [13 empty] | -50 | -50
| 89 | 0.267 | 4.806 | 36 | 18.32 | 54.32 | 0.33726 | 14.0524 | 4.806 | 0.78069 | 18 |  | 115.7846 | 18 | 0.87964 | 0.36652 | 0.72023 | 350 | 350 | 2.3126 | 1.8935 | 0.76634 | 0.40939 | 2608.768 | 0.035822 | 1.3651 | 1.3651 | 1.7767 | 267 | 350 | 267 | 350 | 2.8571 | 0.56878 | 2.2884 |  | 0.19907 |  |  |  | 6.468 | 6.2981 | 0.28287 | 0 | [10 empty] | 0.10199 | [13 empty] | -50 | -50
| 90 | 0.27 | 4.86 | 36 | 18.32 | 54.32 | 0.33726 | 14.0524 | 4.86 | 0.78069 | 18 |  | 114.1007 | 18 | 0.88952 | 0.37063 | 0.72832 | 350 | 350 | 2.3126 | 1.8935 | 0.76634 | 0.40939 | 2638.08 | 0.035822 | 1.3727 | 1.3727 | 1.7818 | 270 | 350 | 270 | 350 | 2.8571 | 0.57196 | 2.2852 |  | 0.20019 |  |  |  | 6.468 | 6.4313 | 0.28565 | 0 | [10 empty] | 0.10314 | [13 empty] | -50 | -50
| 91 | 0.273 | 4.914 | 36 | 18.32 | 54.32 | 0.33726 | 14.0524 | 4.914 | 0.78069 | 18 |  | 112.4538 | 18 | 0.8994 | 0.37475 | 0.73641 | 350 | 350 | 2.3126 | 1.8935 | 0.76634 | 0.40939 | 2667.392 | 0.035822 | 1.3803 | 1.3803 | 1.7869 | 273 | 350 | 273 | 350 | 2.8571 | 0.57513 | 2.282 |  | 0.2013 |  |  |  | 6.468 | 6.566 | 0.28842 | 0 | [10 empty] | 0.10429 | [13 empty] | -50 | -50
| 92 | 0.276 | 4.968 | 36 | 18.32 | 54.32 | 0.33726 | 14.0524 | 4.968 | 0.78069 | 18 |  | 110.8428 | 18 | 0.90929 | 0.37887 | 0.7445 | 350 | 350 | 2.3126 | 1.8935 | 0.76634 | 0.40939 | 2696.704 | 0.035822 | 1.3879 | 1.3879 | 1.7919 | 276 | 350 | 276 | 350 | 2.8571 | 0.57828 | 2.2789 |  | 0.2024 |  |  |  | 6.468 | 6.702 | 0.29119 | 0 | [10 empty] | 0.10543 | [13 empty] | -50 | -50
| 93 | 0.279 | 5.022 | 36 | 18.32 | 54.32 | 0.33726 | 14.0524 | 5.022 | 0.78069 | 18 |  | 109.2664 | 18 | 0.91917 | 0.38299 | 0.7526 | 350 | 350 | 2.3126 | 1.8935 | 0.76634 | 0.40939 | 2726.016 | 0.035822 | 1.3954 | 1.3954 | 1.7969 | 279 | 350 | 279 | 350 | 2.8571 | 0.58142 | 2.2757 |  | 0.2035 |  |  |  | 6.468 | 6.8393 | 0.29395 | 0 | [10 empty] | 0.10658 | [13 empty] | -50 | -50
| 94 | 0.282 | 5.076 | 36 | 18.32 | 54.32 | 0.33726 | 14.0524 | 5.076 | 0.78069 | 18 |  | 107.7236 | 18 | 0.92905 | 0.38711 | 0.76069 | 350 | 350 | 2.3126 | 1.8935 | 0.76634 | 0.40939 | 2755.328 | 0.035822 | 1.4029 | 1.4029 | 1.8019 | 282 | 350 | 282 | 350 | 2.8571 | 0.58454 | 2.2726 |  | 0.20459 |  |  |  | 6.468 | 6.9781 | 0.2967 | 0 | [10 empty] | 0.10772 | [13 empty] | -50 | -50
| 95 | 0.285 | 5.13 | 36 | 18.32 | 54.32 | 0.33726 | 14.0524 | 5.13 | 0.78069 | 18 |  | 106.2134 | 18 | 0.93894 | 0.39122 | 0.76878 | 350 | 350 | 2.3126 | 1.8935 | 0.76634 | 0.40939 | 2784.64 | 0.035822 | 1.4103 | 1.4103 | 1.8069 | 285 | 350 | 285 | 350 | 2.8571 | 0.58764 | 2.2695 |  | 0.20567 |  |  |  | 6.468 | 7.1183 | 0.29945 | 0 | [10 empty] | 0.10887 | [13 empty] | -50 | -50
| 96 | 0.288 | 5.184 | 36 | 18.32 | 54.32 | 0.33726 | 14.0524 | 5.184 | 0.78069 | 18 |  | 104.7347 | 18 | 0.94882 | 0.39534 | 0.77687 | 350 | 350 | 2.3126 | 1.8935 | 0.76634 | 0.40939 | 2813.952 | 0.035822 | 1.4177 | 1.4177 | 1.8118 | 288 | 350 | 288 | 350 | 2.8571 | 0.59072 | 2.2664 |  | 0.20675 |  |  |  | 6.468 | 7.2598 | 0.30219 | 0 | [10 empty] | 0.11002 | [13 empty] | -50 | -50
| 97 | 0.291 | 5.238 | 36 | 18.32 | 54.32 | 0.33726 | 14.0524 | 5.238 | 0.78069 | 18 |  | 103.2864 | 18 | 0.9587 | 0.39946 | 0.78497 | 350 | 350 | 2.3126 | 1.8935 | 0.76634 | 0.40939 | 2843.264 | 0.035822 | 1.4251 | 1.4251 | 1.8167 | 291 | 350 | 291 | 350 | 2.8571 | 0.59379 | 2.2634 |  | 0.20783 |  |  |  | 6.468 | 7.4028 | 0.30492 | 0 | [10 empty] | 0.11116 | [13 empty] | -50 | -50
| 98 | 0.294 | 5.292 | 36 | 18.32 | 54.32 | 0.33726 | 14.0524 | 5.292 | 0.78069 | 18 |  | 101.8678 | 18 | 0.96859 | 0.40358 | 0.79306 | 350 | 350 | 2.3126 | 1.8935 | 0.76634 | 0.40939 | 2872.576 | 0.035822 | 1.4324 | 1.4324 | 1.8216 | 294 | 350 | 294 | 350 | 2.8571 | 0.59684 | 2.2603 |  | 0.2089 |  |  |  | 6.468 | 7.5471 | 0.30765 | 0 | [10 empty] | 0.11231 | [13 empty] | -50 | -50
| 99 | 0.297 | 5.346 | 36 | 18.32 | 54.32 | 0.33726 | 14.0524 | 5.346 | 0.78069 | 18 |  | 100.4779 | 18 | 0.97847 | 0.4077 | 0.80115 | 350 | 350 | 2.3126 | 1.8935 | 0.76634 | 0.40939 | 2901.888 | 0.035822 | 1.4397 | 1.4397 | 1.8265 | 297 | 350 | 297 | 350 | 2.8571 | 0.59988 | 2.2573 |  | 0.20996 |  |  |  | 6.468 | 7.6928 | 0.31037 | 0 | [10 empty] | 0.11345 | [13 empty] | -50 | -50
| 100 | 0.3 | 5.4 | 36 | 18.32 | 54.32 | 0.33726 | 14.0524 | 5.4 | 0.78069 | 18 |  | 99.1159 | 18 | 0.98836 | 0.41181 | 0.80924 | 350 | 350 | 2.3126 | 1.8935 | 0.76634 | 0.40939 | 2931.2 | 0.035822 | 1.447 | 1.447 | 1.8313 | 300 | 350 | 300 | 350 | 2.8571 | 0.6029 | 2.2542 |  | 0.21102 |  |  |  | 6.468 | 7.8399 | 0.31309 | 0 | [10 empty] | 0.1146 | [13 empty] | -50 | -50

## Calculations - Dual (hidden)
Calculations are performed at Vin(nom), Vin(min) and Vin(max) below
180
| Voltages | [7 empty] | Miscellaneous | [23 empty] | On/Off Times and Eff Duty Cycle | [5 empty] | Cin / Cout |  |  |  | RMS Currents |  |  | IC Loss | [7 empty] | Flyback Diode Loss |  |  |  |  | Transformer Loss
| Step | Iout1 (A) | Iout2 (A) | Pout1 (W) | Pout2 (W) | Vin (V) | Vout1-Reflected (V) | Vsw-max (V) | Duty Cycle | Pout1-max (W) | Pout2-max (W) | Iout1-max (A) | Iout2-max (A) | Vout1-actual (V) | Isw (A) | Ton-BCM (µs) | Toff-BCM (µs) | Fsw-max-BCM (kHz) | Fsw-BCM (kHz) | Ipri-min-BCM (A) | Toff-min-BCM (µs) | Iout1-min-BCM (A) | Toff-FFB (µs) | Fsw-FFB (kHz) | Iout1-max-FFB (A) | Ipri-DCM (A) | Ipri (A) | COMP (V) | Iout (mA) | Fsw (kHz) | Iout (mA) | Fsw (kHz) | Tsw (µs) | Ton (µs) | Toff (µs) | Duty Cycle | Cout1 (µF) for 1% ripple | Output #1 Pk-Pk Ripple (mV) | Cout2 (µF) for 1% ripple | Output #2 Pk-Pk Ripple (mV) | Cin (µF) for 5% ripple | Input Pk-Pk Ripple (mV) | Ipri-rms (A) | Isec1-rms (A) | Isec2-rms (A) | P-FET-Cond (W) | P-FET-Sw (W) | P-FET-Qg (W) | P-FET-Coss (W) | P-IQ (W) | P-LDO (W) | P-IC-Total (W) | P-IC-Total (mW) | P-Diode1-Cond (W) | P-Diode2-Cond (W) | P-Diode-Leak (W) | P-Diode-Snubber (W) | P-Diode-Total (mW) | PCu-pri (W) | PCu-sec1 (W) | PCu-sec2 (W) | Core Loss (W) | P-trans (W) | P-trans-No-TC (W) | P-LeakL-Clamp/Snub (W) | P-Trans-Total (W) | P-Loss-Total (W) | Pout (W) | Efficiency | Efficiency (%) | Iout1 (%) | Check Iout-max
| 0.1 | 1e-09 | 1e-09 | 1.8e-08 | 1.8e-08 | 24 | 18.32 | 42.32 | 0.43289 | 5.844 | 5.844 | 0.32467 | 0.32467 | 18 | 7.7001e-09 | 4.8126e-09 | 6.3047e-09 | 350 | 350 | 1.9789 | 1.6203 | 0.28057 | 0.40939 | 10 | 0.017911 | 0.00011711 | 0.5 | 1.0057 | 1e-06 | 10 | 1e-06 | 10 | 100 | 0.3125 | 99.6875 | 0.003125 | 1.33 | 3e-09 | 1.33 | 2e-09 | 1.3845e-07 | 1.662e-05 | 0.016137 | 0.14411 | 0.14411 | 2.8646e-05 | 0.001058 | 0.0005 | 0.0040297 | 0.00696 | 1.9e-06 | 0.012582 | 12.5822 | 0.005289 | 0.005289 |  |  | 10.578 | 5.2083e-06 | 0.0010384 | 0.0010384 | 0 | 0.0023323 | 0.002082 | 0.000375 | 2.7073 | 0.025867 | 3.6e-08 | 1.3917e-06 | 0.00013917 | 0 | -50 | -50
| 1 | 0.003 | 0.003 | 0.054 | 0.054 | 24 | 18.32 | 42.32 | 0.43289 | 5.844 | 5.844 | 0.32467 | 0.32467 | 18 | 0.0231 | 0.014438 | 0.018914 | 350 | 350 | 1.9789 | 1.6203 | 0.28057 | 0.40939 | 58.624 | 0.017911 | 0.20284 | 0.5 | 1.0335 | 3 | 58.624 | 3 | 58.624 | 17.0579 | 0.3125 | 16.7454 | 0.01832 | 1.33 | 0.010088 | 1.33 | 0.0070882 | 0.069772 | 8.3877 | 0.039073 | 0.14301 | 0.14301 | 0.00016793 | 0.0062024 | 0.0029312 | 0.023624 | 0.00696 | 1.1139e-05 | 0.03992 | 39.9204 | 0.0063544 | 0.0063544 |  |  | 12.7087 | 3.0533e-05 | 0.0010226 | 0.0010226 | 0 | 0.0023252 | 0.0020757 | 0.0021984 | 4.5236 | 0.057153 | 0.108 | 0.65394 | 65.394 | 1 | -50 | -50
| 2 | 0.006 | 0.006 | 0.108 | 0.108 | 24 | 18.32 | 42.32 | 0.43289 | 5.844 | 5.844 | 0.32467 | 0.32467 | 18 | 0.046201 | 0.028876 | 0.037828 | 350 | 350 | 1.9789 | 1.6203 | 0.28057 | 0.40939 | 117.248 | 0.017911 | 0.28685 | 0.5 | 1.067 | 6 | 117.248 | 6 | 117.248 | 8.5289 | 0.3125 | 8.2164 | 0.03664 | 1.33 | 0.022353 | 1.33 | 0.016353 | 0.06847 | 8.2464 | 0.055257 | 0.14167 | 0.14167 | 0.00033587 | 0.012405 | 0.0058624 | 0.047248 | 0.00696 | 2.2277e-05 | 0.072883 | 72.8828 | 0.0074032 | 0.0074032 |  |  | 14.8063 | 6.1067e-05 | 0.0010035 | 0.0010035 | 0 | 0.0023166 | 0.0020681 | 0.0043968 | 6.7134 | 0.094403 | 0.216 | 0.69587 | 69.5871 | 2 | -50 | -50
| 3 | 0.009 | 0.009 | 0.162 | 0.162 | 24 | 18.32 | 42.32 | 0.43289 | 5.844 | 5.844 | 0.32467 | 0.32467 | 18 | 0.069301 | 0.043313 | 0.056742 | 350 | 350 | 1.9789 | 1.6203 | 0.28057 | 0.40939 | 175.872 | 0.017911 | 0.35132 | 0.5 | 1.1005 | 9 | 175.872 | 9 | 175.872 | 5.686 | 0.3125 | 5.3735 | 0.05496 | 1.33 | 0.036794 | 1.33 | 0.027794 | 0.067168 | 8.1052 | 0.067676 | 0.14032 | 0.14032 | 0.0005038 | 0.018607 | 0.0087936 | 0.070871 | 0.00696 | 3.3416e-05 | 0.10585 | 105.8472 | 0.008452 | 0.008452 |  |  | 16.9039 | 9.16e-05 | 0.00098442 | 0.00098442 | 0 | 0.0023081 | 0.0020604 | 0.0065952 | 8.9033 | 0.13165 | 0.324 | 0.71107 | 71.1065 | 3 | -50 | -50
| 4 | 0.012 | 0.012 | 0.216 | 0.216 | 24 | 18.32 | 42.32 | 0.43289 | 5.844 | 5.844 | 0.32467 | 0.32467 | 18 | 0.092402 | 0.057751 | 0.075656 | 350 | 350 | 1.9789 | 1.6203 | 0.28057 | 0.40939 | 234.496 | 0.017911 | 0.40567 | 0.5 | 1.134 | 12 | 234.496 | 12 | 234.496 | 4.2645 | 0.3125 | 3.952 | 0.07328 | 1.33 | 0.053411 | 1.33 | 0.041411 | 0.065866 | 7.9639 | 0.078145 | 0.13895 | 0.13895 | 0.00067173 | 0.02481 | 0.011725 | 0.094495 | 0.00696 | 4.4554e-05 | 0.13881 | 138.8137 | 0.0095008 | 0.0095008 |  |  | 19.0015 | 0.00012213 | 0.00096533 | 0.00096533 | 0 | 0.0022995 | 0.0020528 | 0.0087936 | 11.0931 | 0.16891 | 0.432 | 0.71891 | 71.8912 | 4 | -50 | -50
| 5 | 0.015 | 0.015 | 0.27 | 0.27 | 24 | 18.32 | 42.32 | 0.43289 | 5.844 | 5.844 | 0.32467 | 0.32467 | 18 | 0.1155 | 0.072189 | 0.094571 | 350 | 350 | 1.9789 | 1.6203 | 0.28057 | 0.40939 | 293.12 | 0.017911 | 0.45356 | 0.5 | 1.1675 | 15 | 293.12 | 15 | 293.12 | 3.4116 | 0.3125 | 3.0991 | 0.0916 | 1.33 | 0.072205 | 1.33 | 0.057205 | 0.064564 | 7.8227 | 0.087369 | 0.13757 | 0.13757 | 0.00083967 | 0.031012 | 0.014656 | 0.11812 | 0.00696 | 5.5693e-05 | 0.17178 | 171.7823 | 0.01055 | 0.01055 |  |  | 21.0991 | 0.00015267 | 0.00094625 | 0.00094625 | 0 | 0.002291 | 0.0020452 | 0.010992 | 13.283 | 0.20616 | 0.54 | 0.7237 | 72.3701 | 5 | -50 | -50
| 6 | 0.018 | 0.018 | 0.324 | 0.324 | 24 | 18.32 | 42.32 | 0.43289 | 5.844 | 5.844 | 0.32467 | 0.32467 | 18 | 0.1386 | 0.086627 | 0.11348 | 350 | 350 | 1.9789 | 1.6203 | 0.28057 | 0.40939 | 351.744 | 0.017911 | 0.49685 | 0.5 | 1.2 | 18 | 350 | 18 | 350 | 2.8571 | 0.3125 | 2.5446 | 0.10938 | 1.33 | 0.093175 | 1.33 | 0.075175 | 0.063616 | 7.7239 | 0.09547 | 0.13622 | 0.13622 | 0.0010026 | 0.03703 | 0.0175 | 0.14104 | 0.00696 | 6.65e-05 | 0.20377 | 203.772 | 0.011601 | 0.011601 |  |  | 23.2025 | 0.00018229 | 0.00092773 | 0.00092773 | 0 | 0.0022827 | 0.0020378 | 0.013125 | 15.4077 | 0.24238 | 0.648 | 0.72778 | 72.7777 | 6 | -50 | -50
| 7 | 0.021 | 0.021 | 0.378 | 0.378 | 24 | 18.32 | 42.32 | 0.43289 | 5.844 | 5.844 | 0.32467 | 0.32467 | 18 | 0.1617 | 0.10106 | 0.1324 | 350 | 350 | 1.9789 | 1.6203 | 0.28057 | 0.40939 | 410.368 | 0.017911 | 0.53666 | 0.53666 | 1.2272 | 21 | 350 | 21 | 350 | 2.8571 | 0.33541 | 2.5217 | 0.11739 | 1.33 | 0.11632 | 1.33 | 0.095321 | 0.073551 | 8.9311 | 0.10616 | 0.14554 | 0.14554 | 0.0012397 | 0.039745 | 0.0175 | 0.14104 | 0.00696 | 6.65e-05 | 0.20677 | 206.7655 | 0.013416 | 0.013416 |  |  | 26.833 | 0.0002254 | 0.0010591 | 0.0010591 | 0 | 0.0026254 | 0.0023437 | 0.01512 | 17.7454 | 0.25134 | 0.756 | 0.75049 | 75.0489 | 7 | -50 | -50
| 8 | 0.024 | 0.024 | 0.432 | 0.432 | 24 | 18.32 | 42.32 | 0.43289 | 5.844 | 5.844 | 0.32467 | 0.32467 | 18 | 0.1848 | 0.1155 | 0.15131 | 350 | 350 | 1.9789 | 1.6203 | 0.28057 | 0.40939 | 468.992 | 0.017911 | 0.57371 | 0.57371 | 1.2546 | 24 | 350 | 24 | 350 | 2.8571 | 0.35857 | 2.4986 | 0.1255 | 1.33 | 0.14164 | 1.33 | 0.11764 | 0.083286 | 10.1143 | 0.11734 | 0.15488 | 0.15488 | 0.0015146 | 0.042489 | 0.0175 | 0.14104 | 0.00696 | 6.65e-05 | 0.20983 | 209.833 | 0.015277 | 0.015277 |  |  | 30.553 | 0.00027538 | 0.0011993 | 0.0011993 | 0 | 0.0029955 | 0.002674 | 0.01728 | 20.2755 | 0.26066 | 0.864 | 0.76823 | 76.8231 | 8 | -50 | -50
| 9 | 0.027 | 0.027 | 0.486 | 0.486 | 24 | 18.32 | 42.32 | 0.43289 | 5.844 | 5.844 | 0.32467 | 0.32467 | 18 | 0.2079 | 0.12994 | 0.17023 | 350 | 350 | 1.9789 | 1.6203 | 0.28057 | 0.40939 | 527.616 | 0.017911 | 0.60851 | 0.60851 | 1.2804 | 27 | 350 | 27 | 350 | 2.8571 | 0.38032 | 2.4768 | 0.13311 | 1.33 | 0.16914 | 1.33 | 0.14214 | 0.092881 | 11.2807 | 0.12818 | 0.16355 | 0.16355 | 0.0018073 | 0.045066 | 0.0175 | 0.14104 | 0.00696 | 6.65e-05 | 0.21275 | 212.7549 | 0.017126 | 0.017126 |  |  | 34.2525 | 0.0003286 | 0.0013375 | 0.0013375 | 0 | 0.0033648 | 0.0030036 | 0.01944 | 22.8048 | 0.26981 | 0.972 | 0.78273 | 78.2727 | 9 | -50 | -50
| 10 | 0.03 | 0.03 | 0.54 | 0.54 | 24 | 18.32 | 42.32 | 0.43289 | 5.844 | 5.844 | 0.32467 | 0.32467 | 18 | 0.231 | 0.14438 | 0.18914 | 350 | 350 | 1.9789 | 1.6203 | 0.28057 | 0.40939 | 586.24 | 0.017911 | 0.64143 | 0.64143 | 1.3048 | 30 | 350 | 30 | 350 | 2.8571 | 0.40089 | 2.4563 | 0.14031 | 1.33 | 0.19882 | 1.33 | 0.16882 | 0.10234 | 12.4313 | 0.13872 | 0.17168 | 0.17168 | 0.0021167 | 0.047504 | 0.0175 | 0.14104 | 0.00696 | 6.65e-05 | 0.21556 | 215.5571 | 0.018966 | 0.018966 |  |  | 37.9326 | 0.00038486 | 0.0014738 | 0.0014738 | 0 | 0.0037332 | 0.0033324 | 0.0216 | 25.3332 | 0.27882 | 1.08 | 0.79481 | 79.4806 | 10 | -50 | -50
| 11 | 0.033 | 0.033 | 0.594 | 0.594 | 24 | 18.32 | 42.32 | 0.43289 | 5.844 | 5.844 | 0.32467 | 0.32467 | 18 | 0.2541 | 0.15882 | 0.20806 | 350 | 350 | 1.9789 | 1.6203 | 0.28057 | 0.40939 | 644.864 | 0.017911 | 0.67273 | 0.67273 | 1.328 | 33 | 350 | 33 | 350 | 2.8571 | 0.42046 | 2.4367 | 0.14716 | 1.33 | 0.23067 | 1.33 | 0.19767 | 0.11168 | 13.5668 | 0.149 | 0.17934 | 0.17934 | 0.002442 | 0.049823 | 0.0175 | 0.14104 | 0.00696 | 6.65e-05 | 0.21826 | 218.2591 | 0.020797 | 0.020797 |  |  | 41.5943 | 0.000444 | 0.0016082 | 0.0016082 | 0 | 0.0041009 | 0.0036604 | 0.02376 | 27.8609 | 0.28771 | 1.188 | 0.80503 | 80.5034 | 11 | -50 | -50
| 12 | 0.036 | 0.036 | 0.648 | 0.648 | 24 | 18.32 | 42.32 | 0.43289 | 5.844 | 5.844 | 0.32467 | 0.32467 | 18 | 0.27721 | 0.17325 | 0.22697 | 350 | 350 | 1.9789 | 1.6203 | 0.28057 | 0.40939 | 703.488 | 0.017911 | 0.70265 | 0.70265 | 1.3501 | 36 | 350 | 36 | 350 | 2.8571 | 0.43916 | 2.418 | 0.1537 | 1.33 | 0.2647 | 1.33 | 0.2287 | 0.1209 | 14.6879 | 0.15905 | 0.1866 | 0.1866 | 0.0027825 | 0.052038 | 0.0175 | 0.14104 | 0.00696 | 6.65e-05 | 0.22088 | 220.876 | 0.022619 | 0.022619 |  |  | 45.2385 | 0.00050591 | 0.001741 | 0.001741 | 0 | 0.0044678 | 0.0039878 | 0.02592 | 30.3878 | 0.2965 | 1.296 | 0.81381 | 81.3814 | 12 | -50 | -50
| 13 | 0.039 | 0.039 | 0.702 | 0.702 | 24 | 18.32 | 42.32 | 0.43289 | 5.844 | 5.844 | 0.32467 | 0.32467 | 18 | 0.30031 | 0.18769 | 0.24588 | 350 | 350 | 1.9789 | 1.6203 | 0.28057 | 0.40939 | 762.112 | 0.017911 | 0.73134 | 0.73134 | 1.3714 | 39 | 350 | 39 | 350 | 2.8571 | 0.45709 | 2.4001 | 0.15998 | 1.33 | 0.3009 | 1.33 | 0.2619 | 0.13 | 15.7954 | 0.16889 | 0.1935 | 0.1935 | 0.0031374 | 0.054163 | 0.0175 | 0.14104 | 0.00696 | 6.65e-05 | 0.22342 | 223.4197 | 0.024433 | 0.024433 |  |  | 48.8659 | 0.00057044 | 0.001872 | 0.001872 | 0 | 0.0048339 | 0.0043145 | 0.02808 | 32.9139 | 0.3052 | 1.404 | 0.82144 | 82.1437 | 13 | -50 | -50
| 14 | 0.042 | 0.042 | 0.756 | 0.756 | 24 | 18.32 | 42.32 | 0.43289 | 5.844 | 5.844 | 0.32467 | 0.32467 | 18 | 0.32341 | 0.20213 | 0.2648 | 350 | 350 | 1.9789 | 1.6203 | 0.28057 | 0.40939 | 820.736 | 0.017911 | 0.75895 | 0.75895 | 1.3918 | 42 | 350 | 42 | 350 | 2.8571 | 0.47434 | 2.3828 | 0.16602 | 1.33 | 0.33929 | 1.33 | 0.29729 | 0.139 | 16.8896 | 0.17854 | 0.20008 | 0.20008 | 0.0035063 | 0.056208 | 0.0175 | 0.14104 | 0.00696 | 6.65e-05 | 0.2259 | 225.8998 | 0.026239 | 0.026239 |  |  | 52.4772 | 0.00063752 | 0.0020016 | 0.0020016 | 0 | 0.0051994 | 0.0046406 | 0.03024 | 35.4394 | 0.31382 | 1.512 | 0.82812 | 82.8123 | 14 | -50 | -50
| 15 | 0.045 | 0.045 | 0.81 | 0.81 | 24 | 18.32 | 42.32 | 0.43289 | 5.844 | 5.844 | 0.32467 | 0.32467 | 18 | 0.34651 | 0.21657 | 0.28371 | 350 | 350 | 1.9789 | 1.6203 | 0.28057 | 0.40939 | 879.36 | 0.017911 | 0.78558 | 0.78558 | 1.4115 | 45 | 350 | 45 | 350 | 2.8571 | 0.49099 | 2.3662 | 0.17185 | 1.33 | 0.37984 | 1.33 | 0.33484 | 0.14788 | 17.9711 | 0.18802 | 0.20638 | 0.20638 | 0.0038886 | 0.05818 | 0.0175 | 0.14104 | 0.00696 | 6.65e-05 | 0.22832 | 228.3242 | 0.028036 | 0.028036 |  |  | 56.0729 | 0.00070703 | 0.0021295 | 0.0021295 | 0 | 0.0055642 | 0.0049661 | 0.0324 | 37.9642 | 0.32236 | 1.62 | 0.83404 | 83.4036 | 15 | -50 | -50
| 16 | 0.048 | 0.048 | 0.864 | 0.864 | 24 | 18.32 | 42.32 | 0.43289 | 5.844 | 5.844 | 0.32467 | 0.32467 | 18 | 0.36961 | 0.231 | 0.30263 | 350 | 350 | 1.9789 | 1.6203 | 0.28057 | 0.40939 | 937.984 | 0.017911 | 0.81135 | 0.81135 | 1.4306 | 48 | 350 | 48 | 350 | 2.8571 | 0.50709 | 2.3501 | 0.17748 | 1.33 | 0.42258 | 1.33 | 0.37458 | 0.15667 | 19.0404 | 0.19734 | 0.21242 | 0.21242 | 0.0042839 | 0.060088 | 0.0175 | 0.14104 | 0.00696 | 6.65e-05 | 0.2307 | 230.6994 | 0.029827 | 0.029827 |  |  | 59.6536 | 0.00077889 | 0.002256 | 0.002256 | 0 | 0.0059284 | 0.005291 | 0.03456 | 40.4884 | 0.33084 | 1.728 | 0.83931 | 83.9307 | 16 | -50 | -50
| 17 | 0.051 | 0.051 | 0.918 | 0.918 | 24 | 18.32 | 42.32 | 0.43289 | 5.844 | 5.844 | 0.32467 | 0.32467 | 18 | 0.39271 | 0.24544 | 0.32154 | 350 | 350 | 1.9789 | 1.6203 | 0.28057 | 0.40939 | 996.608 | 0.017911 | 0.83632 | 0.83632 | 1.4491 | 51 | 350 | 51 | 350 | 2.8571 | 0.5227 | 2.3344 | 0.18294 | 1.33 | 0.46749 | 1.33 | 0.41649 | 0.16536 | 20.0978 | 0.20652 | 0.21823 | 0.21823 | 0.0046917 | 0.061938 | 0.0175 | 0.14104 | 0.00696 | 6.65e-05 | 0.23303 | 233.031 | 0.03161 | 0.03161 |  |  | 63.2198 | 0.00085304 | 0.0023811 | 0.0023811 | 0 | 0.006292 | 0.0056153 | 0.03672 | 43.012 | 0.33926 | 1.836 | 0.84404 | 84.4036 | 17 | -50 | -50
| 18 | 0.054 | 0.054 | 0.972 | 0.972 | 24 | 18.32 | 42.32 | 0.43289 | 5.844 | 5.844 | 0.32467 | 0.32467 | 18 | 0.41581 | 0.25988 | 0.34045 | 350 | 350 | 1.9789 | 1.6203 | 0.28057 | 0.40939 | 1055.232 | 0.017911 | 0.86056 | 0.86056 | 1.4671 | 54 | 350 | 54 | 350 | 2.8571 | 0.53785 | 2.3193 | 0.18825 | 1.33 | 0.51457 | 1.33 | 0.46057 | 0.17395 | 21.1436 | 0.21557 | 0.22382 | 0.22382 | 0.0051118 | 0.063733 | 0.0175 | 0.14104 | 0.00696 | 6.65e-05 | 0.23532 | 235.3236 | 0.033386 | 0.033386 |  |  | 66.7719 | 0.00092941 | 0.0025048 | 0.0025048 | 0 | 0.0066549 | 0.0059391 | 0.03888 | 45.5349 | 0.34763 | 1.944 | 0.8483 | 84.8304 | 18 | -50 | -50
| 19 | 0.057 | 0.057 | 1.026 | 1.026 | 24 | 18.32 | 42.32 | 0.43289 | 5.844 | 5.844 | 0.32467 | 0.32467 | 18 | 0.43891 | 0.27432 | 0.35937 | 350 | 350 | 1.9789 | 1.6203 | 0.28057 | 0.40939 | 1113.856 | 0.017911 | 0.88415 | 0.88415 | 1.4846 | 57 | 350 | 57 | 350 | 2.8571 | 0.55259 | 2.3046 | 0.19341 | 1.33 | 0.56384 | 1.33 | 0.50684 | 0.18244 | 22.1782 | 0.22449 | 0.22922 | 0.22922 | 0.0055436 | 0.06548 | 0.0175 | 0.14104 | 0.00696 | 6.65e-05 | 0.23758 | 237.5812 | 0.035155 | 0.035155 |  |  | 70.3103 | 0.0010079 | 0.0026272 | 0.0026272 | 0 | 0.0070173 | 0.0062623 | 0.04104 | 48.0573 | 0.35595 | 2.052 | 0.85218 | 85.2178 | 19 | -50 | -50
| 20 | 0.06 | 0.06 | 1.08 | 1.08 | 24 | 18.32 | 42.32 | 0.43289 | 5.844 | 5.844 | 0.32467 | 0.32467 | 18 | 0.46201 | 0.28876 | 0.37828 | 350 | 350 | 1.9789 | 1.6203 | 0.28057 | 0.40939 | 1172.48 | 0.017911 | 0.90711 | 0.90711 | 1.5016 | 60 | 350 | 60 | 350 | 2.8571 | 0.56695 | 2.2902 | 0.19843 | 1.33 | 0.61528 | 1.33 | 0.55528 | 0.19085 | 23.202 | 0.2333 | 0.23445 | 0.23445 | 0.005987 | 0.067181 | 0.0175 | 0.14104 | 0.00696 | 6.65e-05 | 0.23981 | 239.8074 | 0.036918 | 0.036918 |  |  | 73.8354 | 0.0010885 | 0.0027482 | 0.0027482 | 0 | 0.0073791 | 0.006585 | 0.0432 | 50.5791 | 0.36422 | 2.16 | 0.85571 | 85.5709 | 20 | -50 | -50
| 21 | 0.063 | 0.063 | 1.134 | 1.134 | 24 | 18.32 | 42.32 | 0.43289 | 5.844 | 5.844 | 0.32467 | 0.32467 | 18 | 0.48511 | 0.30319 | 0.3972 | 350 | 350 | 1.9789 | 1.6203 | 0.28057 | 0.40939 | 1231.104 | 0.017911 | 0.92952 | 0.92952 | 1.5182 | 63 | 350 | 63 | 350 | 2.8571 | 0.58095 | 2.2762 | 0.20333 | 1.33 | 0.66889 | 1.33 | 0.60589 | 0.19917 | 24.2151 | 0.24199 | 0.2395 | 0.2395 | 0.0064415 | 0.06884 | 0.0175 | 0.14104 | 0.00696 | 6.65e-05 | 0.24201 | 242.0051 | 0.038674 | 0.038674 |  |  | 77.3474 | 0.0011712 | 0.002868 | 0.002868 | 0 | 0.0077403 | 0.0069072 | 0.04536 | 53.1003 | 0.37245 | 2.268 | 0.85894 | 85.8944 | 21 | -50 | -50
| 22 | 0.066 | 0.066 | 1.188 | 1.188 | 24 | 18.32 | 42.32 | 0.43289 | 5.844 | 5.844 | 0.32467 | 0.32467 | 18 | 0.50821 | 0.31763 | 0.41611 | 350 | 350 | 1.9789 | 1.6203 | 0.28057 | 0.40939 | 1289.728 | 0.017911 | 0.95139 | 0.95139 | 1.5344 | 66 | 350 | 66 | 350 | 2.8571 | 0.59462 | 2.2625 | 0.20812 | 1.33 | 0.72468 | 1.33 | 0.65868 | 0.2074 | 25.2178 | 0.25058 | 0.2444 | 0.2444 | 0.0069071 | 0.07046 | 0.0175 | 0.14104 | 0.00696 | 6.65e-05 | 0.24418 | 244.177 | 0.040423 | 0.040423 |  |  | 80.8468 | 0.0012558 | 0.0029865 | 0.0029865 | 0 | 0.0081011 | 0.0072289 | 0.04752 | 55.6211 | 0.38064 | 2.376 | 0.86192 | 86.1917 | 22 | -50 | -50
| 23 | 0.069 | 0.069 | 1.242 | 1.242 | 24 | 18.32 | 42.32 | 0.43289 | 5.844 | 5.844 | 0.32467 | 0.32467 | 18 | 0.53131 | 0.33207 | 0.43502 | 350 | 350 | 1.9789 | 1.6203 | 0.28057 | 0.40939 | 1348.352 | 0.017911 | 0.97277 | 0.97277 | 1.5502 | 69 | 350 | 69 | 350 | 2.8571 | 0.60798 | 2.2492 | 0.21279 | 1.33 | 0.78265 | 1.33 | 0.71365 | 0.21554 | 26.2103 | 0.25908 | 0.24915 | 0.24915 | 0.0073833 | 0.072044 | 0.0175 | 0.14104 | 0.00696 | 6.65e-05 | 0.24633 | 246.3255 | 0.042167 | 0.042167 |  |  | 84.3338 | 0.0013424 | 0.0031038 | 0.0031038 | 0 | 0.0084612 | 0.0075501 | 0.04968 | 58.1412 | 0.3888 | 2.484 | 0.86466 | 86.4661 | 23 | -50 | -50
| 24 | 0.072 | 0.072 | 1.296 | 1.296 | 24 | 18.32 | 42.32 | 0.43289 | 5.844 | 5.844 | 0.32467 | 0.32467 | 18 | 0.55441 | 0.34651 | 0.45394 | 350 | 350 | 1.9789 | 1.6203 | 0.28057 | 0.40939 | 1406.976 | 0.017911 | 0.99369 | 0.99369 | 1.5657 | 72 | 350 | 72 | 350 | 2.8571 | 0.62106 | 2.2361 | 0.21737 | 1.33 | 0.8428 | 1.33 | 0.7708 | 0.22361 | 27.193 | 0.26748 | 0.25377 | 0.25377 | 0.0078701 | 0.073593 | 0.0175 | 0.14104 | 0.00696 | 6.65e-05 | 0.24845 | 248.4526 | 0.043904 | 0.043904 |  |  | 87.8087 | 0.0014309 | 0.00322 | 0.00322 | 0 | 0.0088209 | 0.0078708 | 0.05184 | 60.6609 | 0.39692 | 2.592 | 0.8672 | 86.7202 | 24 | -50 | -50
| 25 | 0.075 | 0.075 | 1.35 | 1.35 | 24 | 18.32 | 42.32 | 0.43289 | 5.844 | 5.844 | 0.32467 | 0.32467 | 18 | 0.57751 | 0.36094 | 0.47285 | 350 | 350 | 1.9789 | 1.6203 | 0.28057 | 0.40939 | 1465.6 | 0.017911 | 1.0142 | 1.0142 | 1.5809 | 75 | 350 | 75 | 350 | 2.8571 | 0.63387 | 2.2233 | 0.22185 | 1.33 | 0.90512 | 1.33 | 0.83012 | 0.23159 | 28.166 | 0.2758 | 0.25826 | 0.25826 | 0.008367 | 0.075111 | 0.0175 | 0.14104 | 0.00696 | 6.65e-05 | 0.25056 | 250.5603 | 0.045636 | 0.045636 |  |  | 91.2717 | 0.0015213 | 0.0033349 | 0.0033349 | 0 | 0.0091801 | 0.0081911 | 0.054 | 63.1801 | 0.40501 | 2.7 | 0.86956 | 86.9562 | 25 | -50 | -50
| 26 | 0.078 | 0.078 | 1.404 | 1.404 | 24 | 18.32 | 42.32 | 0.43289 | 5.844 | 5.844 | 0.32467 | 0.32467 | 18 | 0.60061 | 0.37538 | 0.49177 | 350 | 350 | 1.9789 | 1.6203 | 0.28057 | 0.40939 | 1524.224 | 0.017911 | 1.0343 | 1.0343 | 1.5958 | 78 | 350 | 78 | 350 | 2.8571 | 0.64642 | 2.2107 | 0.22625 | 1.33 | 0.96962 | 1.33 | 0.89162 | 0.2395 | 29.1294 | 0.28403 | 0.26263 | 0.26263 | 0.008874 | 0.076598 | 0.0175 | 0.14104 | 0.00696 | 6.65e-05 | 0.25265 | 252.6501 | 0.047362 | 0.047362 |  |  | 94.7231 | 0.0016135 | 0.0034487 | 0.0034487 | 0 | 0.0095387 | 0.0085109 | 0.05616 | 65.6987 | 0.41307 | 2.808 | 0.87176 | 87.176 | 26 | -50 | -50
| 27 | 0.081 | 0.081 | 1.458 | 1.458 | 24 | 18.32 | 42.32 | 0.43289 | 5.844 | 5.844 | 0.32467 | 0.32467 | 18 | 0.62371 | 0.38982 | 0.51068 | 350 | 350 | 1.9789 | 1.6203 | 0.28057 | 0.40939 | 1582.848 | 0.017911 | 1.054 | 1.054 | 1.6103 | 81 | 350 | 81 | 350 | 2.8571 | 0.65873 | 2.1984 | 0.23056 | 1.33 | 1.0363 | 1.33 | 0.95529 | 0.24732 | 30.0835 | 0.29218 | 0.26689 | 0.26689 | 0.0093909 | 0.078057 | 0.0175 | 0.14104 | 0.00696 | 6.65e-05 | 0.25472 | 254.7235 | 0.049082 | 0.049082 |  |  | 98.163 | 0.0017074 | 0.0035614 | 0.0035614 | 0 | 0.0098969 | 0.0088303 | 0.05832 | 68.2169 | 0.4211 | 2.916 | 0.87381 | 87.3812 | 27 | -50 | -50
| 28 | 0.084 | 0.084 | 1.512 | 1.512 | 24 | 18.32 | 42.32 | 0.43289 | 5.844 | 5.844 | 0.32467 | 0.32467 | 18 | 0.64681 | 0.40426 | 0.5296 | 350 | 350 | 1.9789 | 1.6203 | 0.28057 | 0.40939 | 1641.472 | 0.017911 | 1.0733 | 1.0733 | 1.6247 | 84 | 350 | 84 | 350 | 2.8571 | 0.67082 | 2.1863 | 0.23479 | 1.33 | 1.1051 | 1.33 | 1.0211 | 0.25507 | 31.0285 | 0.30026 | 0.27104 | 0.27104 | 0.0099174 | 0.07949 | 0.0175 | 0.14104 | 0.00696 | 6.65e-05 | 0.25678 | 256.782 | 0.050796 | 0.050796 |  |  | 101.5918 | 0.0018032 | 0.003673 | 0.003673 | 0 | 0.010255 | 0.0091492 | 0.06048 | 70.7346 | 0.42911 | 3.024 | 0.87573 | 87.5733 | 28 | -50 | -50
| 29 | 0.087 | 0.087 | 1.566 | 1.566 | 24 | 18.32 | 42.32 | 0.43289 | 5.844 | 5.844 | 0.32467 | 0.32467 | 18 | 0.66991 | 0.4187 | 0.54851 | 350 | 350 | 1.9789 | 1.6203 | 0.28057 | 0.40939 | 1700.096 | 0.017911 | 1.0923 | 1.0923 | 1.6387 | 87 | 350 | 87 | 350 | 2.8571 | 0.68269 | 2.1744 | 0.23894 | 1.33 | 1.1762 | 1.33 | 1.0892 | 0.26275 | 31.9645 | 0.30827 | 0.27508 | 0.27508 | 0.010453 | 0.080897 | 0.0175 | 0.14104 | 0.00696 | 6.65e-05 | 0.25883 | 258.8267 | 0.052505 | 0.052505 |  |  | 105.0097 | 0.0019006 | 0.0037835 | 0.0037835 | 0 | 0.010612 | 0.0094677 | 0.06264 | 73.2519 | 0.43709 | 3.132 | 0.87754 | 87.7535 | 29 | -50 | -50
| 30 | 0.09 | 0.09 | 1.62 | 1.62 | 24 | 18.32 | 42.32 | 0.43289 | 5.844 | 5.844 | 0.32467 | 0.32467 | 18 | 0.69301 | 0.43313 | 0.56742 | 350 | 350 | 1.9789 | 1.6203 | 0.28057 | 0.40939 | 1758.72 | 0.017911 | 1.111 | 1.111 | 1.6526 | 90 | 350 | 90 | 350 | 2.8571 | 0.69437 | 2.1628 | 0.24303 | 1.33 | 1.2494 | 1.33 | 1.1594 | 0.27035 | 32.8917 | 0.31621 | 0.27903 | 0.27903 | 0.010999 | 0.082279 | 0.0175 | 0.14104 | 0.00696 | 6.65e-05 | 0.26086 | 260.8588 | 0.054208 | 0.054208 |  |  | 108.4167 | 0.0019998 | 0.003893 | 0.003893 | 0 | 0.010969 | 0.0097858 | 0.0648 | 75.7687 | 0.44504 | 3.24 | 0.87923 | 87.923 | 30 | -50 | -50
| 31 | 0.093 | 0.093 | 1.674 | 1.674 | 24 | 18.32 | 42.32 | 0.43289 | 5.844 | 5.844 | 0.32467 | 0.32467 | 18 | 0.71611 | 0.44757 | 0.58634 | 350 | 350 | 1.9789 | 1.6203 | 0.28057 | 0.40939 | 1817.344 | 0.017911 | 1.1293 | 1.1293 | 1.6662 | 93 | 350 | 93 | 350 | 2.8571 | 0.70584 | 2.1513 | 0.24705 | 1.33 | 1.3248 | 1.33 | 1.2318 | 0.27788 | 33.8101 | 0.32408 | 0.28289 | 0.28289 | 0.011553 | 0.08364 | 0.0175 | 0.14104 | 0.00696 | 6.65e-05 | 0.26288 | 262.8792 | 0.055907 | 0.055907 |  |  | 111.8131 | 0.0021006 | 0.0040014 | 0.0040014 | 0 | 0.011325 | 0.010103 | 0.06696 | 78.285 | 0.45298 | 3.348 | 0.88083 | 88.0826 | 31 | -50 | -50
| 32 | 0.096 | 0.096 | 1.728 | 1.728 | 24 | 18.32 | 42.32 | 0.43289 | 5.844 | 5.844 | 0.32467 | 0.32467 | 18 | 0.73921 | 0.46201 | 0.60525 | 350 | 350 | 1.9789 | 1.6203 | 0.28057 | 0.40939 | 1875.968 | 0.017911 | 1.1474 | 1.1474 | 1.6796 | 96 | 350 | 96 | 350 | 2.8571 | 0.71714 | 2.14 | 0.251 | 1.33 | 1.4023 | 1.33 | 1.3063 | 0.28533 | 34.7201 | 0.33189 | 0.28666 | 0.28666 | 0.012117 | 0.084978 | 0.0175 | 0.14104 | 0.00696 | 6.65e-05 | 0.26489 | 264.8889 | 0.0576 | 0.0576 |  |  | 115.1991 | 0.002203 | 0.0041088 | 0.0041088 | 0 | 0.011681 | 0.010421 | 0.06912 | 80.8009 | 0.46089 | 3.456 | 0.88233 | 88.2333 | 32 | -50 | -50
| 33 | 0.099 | 0.099 | 1.782 | 1.782 | 24 | 18.32 | 42.32 | 0.43289 | 5.844 | 5.844 | 0.32467 | 0.32467 | 18 | 0.76231 | 0.47645 | 0.62417 | 350 | 350 | 1.9789 | 1.6203 | 0.28057 | 0.40939 | 1934.592 | 0.017911 | 1.1652 | 1.1652 | 1.6927 | 99 | 350 | 99 | 350 | 2.8571 | 0.72826 | 2.1289 | 0.25489 | 1.33 | 1.482 | 1.33 | 1.383 | 0.29272 | 35.6216 | 0.33964 | 0.29035 | 0.29035 | 0.012689 | 0.086295 | 0.0175 | 0.14104 | 0.00696 | 6.65e-05 | 0.26689 | 266.8888 | 0.059287 | 0.059287 |  |  | 118.5748 | 0.0023071 | 0.0042152 | 0.0042152 | 0 | 0.012036 | 0.010738 | 0.07128 | 83.3163 | 0.46878 | 3.564 | 0.88376 | 88.3758 | 33 | -50 | -50
| 34 | 0.102 | 0.102 | 1.836 | 1.836 | 24 | 18.32 | 42.32 | 0.43289 | 5.844 | 5.844 | 0.32467 | 0.32467 | 18 | 0.78541 | 0.49088 | 0.64308 | 350 | 350 | 1.9789 | 1.6203 | 0.28057 | 0.40939 | 1993.216 | 0.017911 | 1.1827 | 1.1827 | 1.7057 | 102 | 350 | 102 | 350 | 2.8571 | 0.73921 | 2.1179 | 0.25872 | 1.33 | 1.5639 | 1.33 | 1.4619 | 0.30004 | 36.5149 | 0.34733 | 0.29396 | 0.29396 | 0.01327 | 0.087593 | 0.0175 | 0.14104 | 0.00696 | 6.65e-05 | 0.26888 | 268.8796 | 0.06097 | 0.06097 |  |  | 121.9404 | 0.0024128 | 0.0043206 | 0.0043206 | 0 | 0.012391 | 0.011054 | 0.07344 | 85.8314 | 0.47665 | 3.672 | 0.88511 | 88.5107 | 34 | -50 | -50
| 35 | 0.105 | 0.105 | 1.89 | 1.89 | 24 | 18.32 | 42.32 | 0.43289 | 5.844 | 5.844 | 0.32467 | 0.32467 | 18 | 0.80852 | 0.50532 | 0.66199 | 350 | 350 | 1.9789 | 1.6203 | 0.28057 | 0.40939 | 2051.84 | 0.017911 | 1.2 | 1.2 | 1.7185 | 105 | 350 | 105 | 350 | 2.8571 | 0.75 | 2.1071 | 0.2625 | 1.33 | 1.648 | 1.33 | 1.543 | 0.30729 | 37.4 | 0.35496 | 0.29749 | 0.29749 | 0.01386 | 0.088872 | 0.0175 | 0.14104 | 0.00696 | 6.65e-05 | 0.27086 | 270.8621 | 0.062648 | 0.062648 |  |  | 125.296 | 0.00252 | 0.004425 | 0.004425 | 0 | 0.012746 | 0.01137 | 0.0756 | 88.346 | 0.4845 | 3.78 | 0.88639 | 88.6387 | 35 | -50 | -50
| 36 | 0.108 | 0.108 | 1.944 | 1.944 | 24 | 18.32 | 42.32 | 0.43289 | 5.844 | 5.844 | 0.32467 | 0.32467 | 18 | 0.83162 | 0.51976 | 0.68091 | 350 | 350 | 1.9789 | 1.6203 | 0.28057 | 0.40939 | 2110.464 | 0.017911 | 1.217 | 1.217 | 1.7311 | 108 | 350 | 108 | 350 | 2.8571 | 0.76064 | 2.0965 | 0.26622 | 1.33 | 1.7343 | 1.33 | 1.6263 | 0.31448 | 38.2771 | 0.36254 | 0.30095 | 0.30095 | 0.014458 | 0.090133 | 0.0175 | 0.14104 | 0.00696 | 6.65e-05 | 0.27284 | 272.8369 | 0.064321 | 0.064321 |  |  | 128.6418 | 0.0026288 | 0.0045284 | 0.0045284 | 0 | 0.0131 | 0.011686 | 0.07776 | 90.8602 | 0.49234 | 3.888 | 0.8876 | 88.7603 | 36 | -50 | -50
| 37 | 0.111 | 0.111 | 1.998 | 1.998 | 24 | 18.32 | 42.32 | 0.43289 | 5.844 | 5.844 | 0.32467 | 0.32467 | 18 | 0.85472 | 0.5342 | 0.69982 | 350 | 350 | 1.9789 | 1.6203 | 0.28057 | 0.40939 | 2169.088 | 0.017911 | 1.2338 | 1.2338 | 1.7436 | 111 | 350 | 111 | 350 | 2.8571 | 0.77113 | 2.086 | 0.2699 | 1.33 | 1.8227 | 1.33 | 1.7117 | 0.32159 | 39.1462 | 0.37007 | 0.30433 | 0.30433 | 0.015065 | 0.091376 | 0.0175 | 0.14104 | 0.00696 | 6.65e-05 | 0.2748 | 274.8047 | 0.065989 | 0.065989 |  |  | 131.9779 | 0.0027391 | 0.0046309 | 0.0046309 | 0 | 0.013454 | 0.012001 | 0.07992 | 93.374 | 0.50016 | 3.996 | 0.88876 | 88.8759 | 37 | -50 | -50
| 38 | 0.114 | 0.114 | 2.052 | 2.052 | 24 | 18.32 | 42.32 | 0.43289 | 5.844 | 5.844 | 0.32467 | 0.32467 | 18 | 0.87782 | 0.54864 | 0.71874 | 350 | 350 | 1.9789 | 1.6203 | 0.28057 | 0.40939 | 2227.712 | 0.017911 | 1.2504 | 1.2504 | 1.7558 | 114 | 350 | 114 | 350 | 2.8571 | 0.78148 | 2.0757 | 0.27352 | 1.33 | 1.9133 | 1.33 | 1.7993 | 0.32865 | 40.0076 | 0.37755 | 0.30765 | 0.30765 | 0.01568 | 0.092603 | 0.0175 | 0.14104 | 0.00696 | 6.65e-05 | 0.27677 | 276.7659 | 0.067652 | 0.067652 |  |  | 135.3045 | 0.0028508 | 0.0047325 | 0.0047325 | 0 | 0.013807 | 0.012316 | 0.08208 | 95.8874 | 0.50796 | 4.104 | 0.88986 | 88.9861 | 38 | -50 | -50
| 39 | 0.117 | 0.117 | 2.106 | 2.106 | 24 | 18.32 | 42.32 | 0.43289 | 5.844 | 5.844 | 0.32467 | 0.32467 | 18 | 0.90092 | 0.56307 | 0.73765 | 350 | 350 | 1.9789 | 1.6203 | 0.28057 | 0.40939 | 2286.336 | 0.017911 | 1.2667 | 1.2667 | 1.7679 | 117 | 350 | 117 | 350 | 2.8571 | 0.7917 | 2.0654 | 0.27709 | 1.33 | 2.0061 | 1.33 | 1.8891 | 0.33563 | 40.8612 | 0.38498 | 0.31091 | 0.31091 | 0.016303 | 0.093813 | 0.0175 | 0.14104 | 0.00696 | 6.65e-05 | 0.27872 | 278.7213 | 0.069311 | 0.069311 |  |  | 138.6216 | 0.0029641 | 0.0048331 | 0.0048331 | 0 | 0.01416 | 0.01263 | 0.08424 | 98.4004 | 0.51574 | 4.212 | 0.89091 | 89.0911 | 39 | -50 | -50
| 40 | 0.12 | 0.12 | 2.16 | 2.16 | 24 | 18.32 | 42.32 | 0.43289 | 5.844 | 5.844 | 0.32467 | 0.32467 | 18 | 0.92402 | 0.57751 | 0.75656 | 350 | 350 | 1.9789 | 1.6203 | 0.28057 | 0.40939 | 2344.96 | 0.017911 | 1.2829 | 1.2829 | 1.7799 | 120 | 350 | 120 | 350 | 2.8571 | 0.80178 | 2.0554 | 0.28062 | 1.33 | 2.1011 | 1.33 | 1.9811 | 0.34256 | 41.7072 | 0.39236 | 0.3141 | 0.3141 | 0.016934 | 0.095008 | 0.0175 | 0.14104 | 0.00696 | 6.65e-05 | 0.28067 | 280.6711 | 0.070965 | 0.070965 |  |  | 141.9294 | 0.0030788 | 0.0049329 | 0.0049329 | 0 | 0.014513 | 0.012945 | 0.0864 | 100.913 | 0.52351 | 4.32 | 0.89191 | 89.1915 | 40 | -50 | -50
| 41 | 0.123 | 0.123 | 2.214 | 2.214 | 24 | 18.32 | 42.32 | 0.43289 | 5.844 | 5.844 | 0.32467 | 0.32467 | 18 | 0.94712 | 0.59195 | 0.77548 | 350 | 350 | 1.9789 | 1.6203 | 0.28057 | 0.40939 | 2403.584 | 0.017911 | 1.2988 | 1.2988 | 1.7917 | 123 | 350 | 123 | 350 | 2.8571 | 0.81174 | 2.0454 | 0.28411 | 1.33 | 2.1982 | 1.33 | 2.0752 | 0.34942 | 42.5457 | 0.39969 | 0.31723 | 0.31723 | 0.017573 | 0.096188 | 0.0175 | 0.14104 | 0.00696 | 6.65e-05 | 0.28262 | 282.616 | 0.072614 | 0.072614 |  |  | 145.2281 | 0.003195 | 0.0050317 | 0.0050317 | 0 | 0.014865 | 0.013258 | 0.08856 | 103.4252 | 0.53127 | 4.428 | 0.89287 | 89.2873 | 41 | -50 | -50
| 42 | 0.126 | 0.126 | 2.268 | 2.268 | 24 | 18.32 | 42.32 | 0.43289 | 5.844 | 5.844 | 0.32467 | 0.32467 | 18 | 0.97022 | 0.60639 | 0.79439 | 350 | 350 | 1.9789 | 1.6203 | 0.28057 | 0.40939 | 2462.208 | 0.017911 | 1.3145 | 1.3145 | 1.8034 | 126 | 350 | 126 | 350 | 2.8571 | 0.82158 | 2.0356 | 0.28755 | 1.33 | 2.2976 | 1.33 | 2.1716 | 0.35622 | 43.3767 | 0.40698 | 0.3203 | 0.3203 | 0.018219 | 0.097354 | 0.0175 | 0.14104 | 0.00696 | 6.65e-05 | 0.28456 | 284.5564 | 0.074259 | 0.074259 |  |  | 148.5176 | 0.0033126 | 0.0051296 | 0.0051296 | 0 | 0.015217 | 0.013572 | 0.09072 | 105.937 | 0.53901 | 4.536 | 0.89379 | 89.3791 | 42 | -50 | -50
| 43 | 0.129 | 0.129 | 2.322 | 2.322 | 24 | 18.32 | 42.32 | 0.43289 | 5.844 | 5.844 | 0.32467 | 0.32467 | 18 | 0.99332 | 0.62082 | 0.81331 | 350 | 350 | 1.9789 | 1.6203 | 0.28057 | 0.40939 | 2520.832 | 0.017911 | 1.3301 | 1.3301 | 1.8149 | 129 | 350 | 129 | 350 | 2.8571 | 0.83131 | 2.0258 | 0.29096 | 1.33 | 2.3991 | 1.33 | 2.2701 | 0.36296 | 44.2005 | 0.41422 | 0.32332 | 0.32332 | 0.018874 | 0.098507 | 0.0175 | 0.14104 | 0.00696 | 6.65e-05 | 0.28649 | 286.4925 | 0.075899 | 0.075899 |  |  | 151.7982 | 0.0034316 | 0.0052267 | 0.0052267 | 0 | 0.015568 | 0.013885 | 0.09288 | 108.4484 | 0.54674 | 4.644 | 0.89467 | 89.467 | 43 | -50 | -50
| 44 | 0.132 | 0.132 | 2.376 | 2.376 | 24 | 18.32 | 42.32 | 0.43289 | 5.844 | 5.844 | 0.32467 | 0.32467 | 18 | 1.0164 | 0.63526 | 0.83222 | 350 | 350 | 1.9789 | 1.6203 | 0.28057 | 0.40939 | 2579.456 | 0.017911 | 1.3455 | 1.3455 | 1.8263 | 132 | 350 | 132 | 350 | 2.8571 | 0.84092 | 2.0162 | 0.29432 | 1.33 | 2.5027 | 1.33 | 2.3707 | 0.36964 | 45.0169 | 0.42143 | 0.32628 | 0.32628 | 0.019536 | 0.099645 | 0.0175 | 0.14104 | 0.00696 | 6.65e-05 | 0.28842 | 288.425 | 0.077535 | 0.077535 |  |  | 155.0699 | 0.003552 | 0.0053228 | 0.0053228 | 0 | 0.01592 | 0.014198 | 0.09504 | 110.9595 | 0.55445 | 4.752 | 0.89551 | 89.5513 | 44 | -50 | -50
| 45 | 0.135 | 0.135 | 2.43 | 2.43 | 24 | 18.32 | 42.32 | 0.43289 | 5.844 | 5.844 | 0.32467 | 0.32467 | 18 | 1.0395 | 0.6497 | 0.85114 | 350 | 350 | 1.9789 | 1.6203 | 0.28057 | 0.40939 | 2638.08 | 0.017911 | 1.3607 | 1.3607 | 1.8375 | 135 | 350 | 135 | 350 | 2.8571 | 0.85042 | 2.0067 | 0.29765 | 1.33 | 2.6086 | 1.33 | 2.4736 | 0.37626 | 45.8263 | 0.42859 | 0.32919 | 0.32919 | 0.020206 | 0.10077 | 0.0175 | 0.14104 | 0.00696 | 6.65e-05 | 0.29035 | 290.354 | 0.079166 | 0.079166 |  |  | 158.3329 | 0.0036738 | 0.0054182 | 0.0054182 | 0 | 0.01627 | 0.01451 | 0.0972 | 113.4702 | 0.56216 | 4.86 | 0.89632 | 89.6322 | 45 | -50 | -50
| 46 | 0.138 | 0.138 | 2.484 | 2.484 | 24 | 18.32 | 42.32 | 0.43289 | 5.844 | 5.844 | 0.32467 | 0.32467 | 18 | 1.0626 | 0.66414 | 0.87005 | 350 | 350 | 1.9789 | 1.6203 | 0.28057 | 0.40939 | 2696.704 | 0.017911 | 1.3757 | 1.3757 | 1.8487 | 138 | 350 | 138 | 350 | 2.8571 | 0.85982 | 1.9973 | 0.30094 | 1.33 | 2.7166 | 1.33 | 2.5786 | 0.38282 | 46.6285 | 0.43572 | 0.33204 | 0.33204 | 0.020883 | 0.10188 | 0.0175 | 0.14104 | 0.00696 | 6.65e-05 | 0.29228 | 292.2799 | 0.080794 | 0.080794 |  |  | 161.5872 | 0.003797 | 0.0055126 | 0.0055126 | 0 | 0.016621 | 0.014822 | 0.09936 | 115.9806 | 0.56985 | 4.968 | 0.8971 | 89.7099 | 46 | -50 | -50
| 47 | 0.141 | 0.141 | 2.538 | 2.538 | 24 | 18.32 | 42.32 | 0.43289 | 5.844 | 5.844 | 0.32467 | 0.32467 | 18 | 1.0857 | 0.67858 | 0.88896 | 350 | 350 | 1.9789 | 1.6203 | 0.28057 | 0.40939 | 2755.328 | 0.017911 | 1.3906 | 1.3906 | 1.8597 | 141 | 350 | 141 | 350 | 2.8571 | 0.86911 | 1.988 | 0.30419 | 1.33 | 2.8268 | 1.33 | 2.6858 | 0.38932 | 47.4237 | 0.4428 | 0.33485 | 0.33485 | 0.021568 | 0.10299 | 0.0175 | 0.14104 | 0.00696 | 6.65e-05 | 0.2942 | 294.203 | 0.082416 | 0.082416 |  |  | 164.8329 | 0.0039214 | 0.0056062 | 0.0056062 | 0 | 0.016971 | 0.015134 | 0.10152 | 118.4905 | 0.57753 | 5.076 | 0.89785 | 89.7847 | 47 | -50 | -50
| 48 | 0.144 | 0.144 | 2.592 | 2.592 | 24 | 18.32 | 42.32 | 0.43289 | 5.844 | 5.844 | 0.32467 | 0.32467 | 18 | 1.1088 | 0.69301 | 0.90788 | 350 | 350 | 1.9789 | 1.6203 | 0.28057 | 0.40939 | 2813.952 | 0.017911 | 1.4053 | 1.4053 | 1.8706 | 144 | 350 | 144 | 350 | 2.8571 | 0.87831 | 1.9788 | 0.30741 | 1.33 | 2.9392 | 1.33 | 2.7952 | 0.39577 | 48.212 | 0.44985 | 0.33761 | 0.33761 | 0.02226 | 0.10408 | 0.0175 | 0.14104 | 0.00696 | 6.65e-05 | 0.29612 | 296.1237 | 0.084035 | 0.084035 |  |  | 168.0702 | 0.0040473 | 0.005699 | 0.005699 | 0 | 0.01732 | 0.015445 | 0.10368 | 121.0002 | 0.58519 | 5.184 | 0.89857 | 89.8566 | 48 | -50 | -50
| 49 | 0.147 | 0.147 | 2.646 | 2.646 | 24 | 18.32 | 42.32 | 0.43289 | 5.844 | 5.844 | 0.32467 | 0.32467 | 18 | 1.1319 | 0.70745 | 0.92679 | 350 | 350 | 1.9789 | 1.6203 | 0.28057 | 0.40939 | 2872.576 | 0.017911 | 1.4199 | 1.4199 | 1.8814 | 147 | 350 | 147 | 350 | 2.8571 | 0.88741 | 1.9697 | 0.31059 | 1.33 | 3.0537 | 1.33 | 2.9067 | 0.40215 | 48.9934 | 0.45686 | 0.34032 | 0.34032 | 0.022959 | 0.10515 | 0.0175 | 0.14104 | 0.00696 | 6.65e-05 | 0.29804 | 298.0422 | 0.08565 | 0.08565 |  |  | 171.2991 | 0.0041744 | 0.005791 | 0.005791 | 0 | 0.017669 | 0.015756 | 0.10584 | 123.5094 | 0.59285 | 5.292 | 0.89926 | 89.9258 | 49 | -50 | -50
| 50 | 0.15 | 0.15 | 2.7 | 2.7 | 24 | 18.32 | 42.32 | 0.43289 | 5.844 | 5.844 | 0.32467 | 0.32467 | 18 | 1.155 | 0.72189 | 0.94571 | 350 | 350 | 1.9789 | 1.6203 | 0.28057 | 0.40939 | 2931.2 | 0.017911 | 1.4343 | 1.4343 | 1.8921 | 150 | 350 | 150 | 350 | 2.8571 | 0.89642 | 1.9607 | 0.31375 | 1.33 | 3.1705 | 1.33 | 3.0205 | 0.40848 | 49.768 | 0.46383 | 0.34299 | 0.34299 | 0.023666 | 0.10622 | 0.0175 | 0.14104 | 0.00696 | 6.65e-05 | 0.29996 | 299.9588 | 0.08726 | 0.08726 |  |  | 174.5196 | 0.0043028 | 0.0058822 | 0.0058822 | 0 | 0.018018 | 0.016067 | 0.108 | 126.0184 | 0.6005 | 5.4 | 0.89993 | 89.9925 | 50 | -50 | -50
| 51 | 0.153 | 0.153 | 2.754 | 2.754 | 24 | 18.32 | 42.32 | 0.43289 | 5.844 | 5.844 | 0.32467 | 0.32467 | 18 | 1.1781 | 0.73633 | 0.96462 | 350 | 350 | 1.9789 | 1.6203 | 0.28057 | 0.40939 | 2989.824 | 0.017911 | 1.4485 | 1.4485 | 1.9026 | 153 | 350 | 153 | 350 | 2.8571 | 0.90534 | 1.9518 | 0.31687 | 1.33 | 3.2894 | 1.33 | 3.1364 | 0.41476 | 50.5359 | 0.47077 | 0.34562 | 0.34562 | 0.024379 | 0.10728 | 0.0175 | 0.14104 | 0.00696 | 6.65e-05 | 0.30187 | 301.8737 | 0.088866 | 0.088866 |  |  | 177.732 | 0.0044326 | 0.0059725 | 0.0059725 | 0 | 0.018367 | 0.016378 | 0.11016 | 128.527 | 0.60813 | 5.508 | 0.90057 | 90.0569 | 51 | -50 | -50
| 52 | 0.156 | 0.156 | 2.808 | 2.808 | 24 | 18.32 | 42.32 | 0.43289 | 5.844 | 5.844 | 0.32467 | 0.32467 | 18 | 1.2012 | 0.75076 | 0.98353 | 350 | 350 | 1.9789 | 1.6203 | 0.28057 | 0.40939 | 3048.448 | 0.017911 | 1.4627 | 1.4627 | 1.9131 | 156 | 350 | 156 | 350 | 2.8571 | 0.91417 | 1.943 | 0.31996 | 1.33 | 3.4105 | 1.33 | 3.2545 | 0.42098 | 51.2972 | 0.47768 | 0.3482 | 0.3482 | 0.0251 | 0.10833 | 0.0175 | 0.14104 | 0.00696 | 6.65e-05 | 0.30379 | 303.7871 | 0.090468 | 0.090468 |  |  | 180.9362 | 0.0045636 | 0.0060621 | 0.0060621 | 0 | 0.018715 | 0.016688 | 0.11232 | 131.0352 | 0.61576 | 5.616 | 0.90119 | 90.119 | 52 | -50 | -50
| 53 | 0.159 | 0.159 | 2.862 | 2.862 | 24 | 18.32 | 42.32 | 0.43289 | 5.844 | 5.844 | 0.32467 | 0.32467 | 18 | 1.2243 | 0.7652 | 1.0024 | 350 | 350 | 1.9789 | 1.6203 | 0.28057 | 0.40939 | 3107.072 | 0.017911 | 1.4767 | 1.4767 | 1.9235 | 159 | 350 | 159 | 350 | 2.8571 | 0.92292 | 1.9342 | 0.32302 | 1.33 | 3.5337 | 1.33 | 3.3747 | 0.42714 | 52.0518 | 0.48455 | 0.35074 | 0.35074 | 0.025827 | 0.10936 | 0.0175 | 0.14104 | 0.00696 | 6.65e-05 | 0.3057 | 305.6994 | 0.092066 | 0.092066 |  |  | 184.1324 | 0.0046958 | 0.0061508 | 0.0061508 | 0 | 0.019063 | 0.016997 | 0.11448 | 133.5431 | 0.62337 | 5.724 | 0.90179 | 90.179 | 53 | -50 | -50
| 54 | 0.162 | 0.162 | 2.916 | 2.916 | 24 | 18.32 | 42.32 | 0.43289 | 5.844 | 5.844 | 0.32467 | 0.32467 | 18 | 1.2474 | 0.77964 | 1.0214 | 350 | 350 | 1.9789 | 1.6203 | 0.28057 | 0.40939 | 3165.696 | 0.017911 | 1.4905 | 1.4905 | 1.9337 | 162 | 350 | 162 | 350 | 2.8571 | 0.93159 | 1.9256 | 0.32606 | 1.33 | 3.6592 | 1.33 | 3.4972 | 0.43325 | 52.8 | 0.49139 | 0.35324 | 0.35324 | 0.026561 | 0.11039 | 0.0175 | 0.14104 | 0.00696 | 6.65e-05 | 0.30761 | 307.6106 | 0.09366 | 0.09366 |  |  | 187.3205 | 0.0048294 | 0.0062388 | 0.0062388 | 0 | 0.019411 | 0.017307 | 0.11664 | 136.0507 | 0.63098 | 5.832 | 0.90237 | 90.237 | 54 | -50 | -50
| 55 | 0.165 | 0.165 | 2.97 | 2.97 | 24 | 18.32 | 42.32 | 0.43289 | 5.844 | 5.844 | 0.32467 | 0.32467 | 18 | 1.2705 | 0.79408 | 1.0403 | 350 | 350 | 1.9789 | 1.6203 | 0.28057 | 0.40939 | 3224.32 | 0.017911 | 1.5043 | 1.5043 | 1.9439 | 165 | 350 | 165 | 350 | 2.8571 | 0.94017 | 1.917 | 0.32906 | 1.33 | 3.7868 | 1.33 | 3.6218 | 0.43931 | 53.5416 | 0.4982 | 0.3557 | 0.3557 | 0.027303 | 0.11141 | 0.0175 | 0.14104 | 0.00696 | 6.65e-05 | 0.30952 | 309.521 | 0.09525 | 0.09525 |  |  | 190.5008 | 0.0049641 | 0.006326 | 0.006326 | 0 | 0.019758 | 0.017616 | 0.1188 | 138.5579 | 0.63858 | 5.94 | 0.90293 | 90.293 | 55 | -50 | -50
| 56 | 0.168 | 0.168 | 3.024 | 3.024 | 24 | 18.32 | 42.32 | 0.43289 | 5.844 | 5.844 | 0.32467 | 0.32467 | 18 | 1.2936 | 0.80852 | 1.0592 | 350 | 350 | 1.9789 | 1.6203 | 0.28057 | 0.40939 | 3282.944 | 0.017911 | 1.5179 | 1.5179 | 1.954 | 168 | 350 | 168 | 350 | 2.8571 | 0.94868 | 1.9085 | 0.33204 | 1.33 | 3.9166 | 1.33 | 3.7486 | 0.44531 | 54.2769 | 0.50498 | 0.35812 | 0.35812 | 0.028051 | 0.11242 | 0.0175 | 0.14104 | 0.00696 | 6.65e-05 | 0.31143 | 311.4308 | 0.096837 | 0.096837 |  |  | 193.6732 | 0.0051001 | 0.0064124 | 0.0064124 | 0 | 0.020105 | 0.017925 | 0.12096 | 141.0648 | 0.64617 | 6.048 | 0.90347 | 90.3473 | 56 | -50 | -50
| 57 | 0.171 | 0.171 | 3.078 | 3.078 | 24 | 18.32 | 42.32 | 0.43289 | 5.844 | 5.844 | 0.32467 | 0.32467 | 18 | 1.3167 | 0.82295 | 1.0781 | 350 | 350 | 1.9789 | 1.6203 | 0.28057 | 0.40939 | 3341.568 | 0.017911 | 1.5314 | 1.5314 | 1.964 | 171 | 350 | 171 | 350 | 2.8571 | 0.95712 | 1.9 | 0.33499 | 1.33 | 4.0485 | 1.33 | 3.8775 | 0.45126 | 55.0058 | 0.51173 | 0.3605 | 0.3605 | 0.028805 | 0.11341 | 0.0175 | 0.14104 | 0.00696 | 6.65e-05 | 0.31334 | 313.3402 | 0.098419 | 0.098419 |  |  | 196.8379 | 0.0052373 | 0.0064981 | 0.0064981 | 0 | 0.020451 | 0.018234 | 0.12312 | 143.5714 | 0.65375 | 6.156 | 0.904 | 90.3998 | 57 | -50 | -50
| 58 | 0.174 | 0.174 | 3.132 | 3.132 | 24 | 18.32 | 42.32 | 0.43289 | 5.844 | 5.844 | 0.32467 | 0.32467 | 18 | 1.3398 | 0.83739 | 1.097 | 350 | 350 | 1.9789 | 1.6203 | 0.28057 | 0.40939 | 3400.192 | 0.017911 | 1.5448 | 1.5448 | 1.9739 | 174 | 350 | 174 | 350 | 2.8571 | 0.96548 | 1.8917 | 0.33792 | 1.33 | 4.1827 | 1.33 | 4.0087 | 0.45715 | 55.7284 | 0.51845 | 0.36285 | 0.36285 | 0.029567 | 0.1144 | 0.0175 | 0.14104 | 0.00696 | 6.65e-05 | 0.31525 | 315.2493 | 0.099997 | 0.099997 |  |  | 199.9949 | 0.0053758 | 0.006583 | 0.006583 | 0 | 0.020798 | 0.018542 | 0.12528 | 146.0776 | 0.66132 | 6.264 | 0.90451 | 90.4507 | 58 | -50 | -50
| 59 | 0.177 | 0.177 | 3.186 | 3.186 | 24 | 18.32 | 42.32 | 0.43289 | 5.844 | 5.844 | 0.32467 | 0.32467 | 18 | 1.3629 | 0.85183 | 1.1159 | 350 | 350 | 1.9789 | 1.6203 | 0.28057 | 0.40939 | 3458.816 | 0.017911 | 1.558 | 1.558 | 1.9837 | 177 | 350 | 177 | 350 | 2.8571 | 0.97376 | 1.8834 | 0.34082 | 1.33 | 4.319 | 1.33 | 4.142 | 0.463 | 56.4447 | 0.52514 | 0.36516 | 0.36516 | 0.030335 | 0.11539 | 0.0175 | 0.14104 | 0.00696 | 6.65e-05 | 0.31716 | 317.1583 | 0.10157 | 0.10157 |  |  | 203.1442 | 0.0055154 | 0.0066672 | 0.0066672 | 0 | 0.021144 | 0.01885 | 0.12744 | 148.5836 | 0.66889 | 6.372 | 0.905 | 90.5 | 59 | -50 | -50
| 60 | 0.18 | 0.18 | 3.24 | 3.24 | 24 | 18.32 | 42.32 | 0.43289 | 5.844 | 5.844 | 0.32467 | 0.32467 | 18 | 1.386 | 0.86627 | 1.1348 | 350 | 350 | 1.9789 | 1.6203 | 0.28057 | 0.40939 | 3517.44 | 0.017911 | 1.5712 | 1.5712 | 1.9935 | 180 | 350 | 180 | 350 | 2.8571 | 0.98198 | 1.8752 | 0.34369 | 1.33 | 4.4575 | 1.33 | 4.2775 | 0.46879 | 57.1549 | 0.5318 | 0.36744 | 0.36744 | 0.031109 | 0.11636 | 0.0175 | 0.14104 | 0.00696 | 6.65e-05 | 0.31907 | 319.0673 | 0.10314 | 0.10314 |  |  | 206.286 | 0.0056562 | 0.0067506 | 0.0067506 | 0 | 0.021489 | 0.019157 | 0.1296 | 151.0892 | 0.67644 | 6.48 | 0.90548 | 90.5478 | 60 | -50 | -50
| 61 | 0.183 | 0.183 | 3.294 | 3.294 | 24 | 18.32 | 42.32 | 0.43289 | 5.844 | 5.844 | 0.32467 | 0.32467 | 18 | 1.4091 | 0.8807 | 1.1538 | 350 | 350 | 1.9789 | 1.6203 | 0.28057 | 0.40939 | 3576.064 | 0.017911 | 1.5842 | 1.5842 | 2.0031 | 183 | 350 | 183 | 350 | 2.8571 | 0.99013 | 1.867 | 0.34655 | 1.33 | 4.5982 | 1.33 | 4.4152 | 0.47453 | 57.8589 | 0.53843 | 0.36968 | 0.36968 | 0.03189 | 0.11733 | 0.0175 | 0.14104 | 0.00696 | 6.65e-05 | 0.32098 | 320.9766 | 0.10471 | 0.10471 |  |  | 209.4202 | 0.0057982 | 0.0068333 | 0.0068333 | 0 | 0.021835 | 0.019465 | 0.13176 | 153.5945 | 0.68399 | 6.588 | 0.90594 | 90.5942 | 61 | -50 | -50
| 62 | 0.186 | 0.186 | 3.348 | 3.348 | 24 | 18.32 | 42.32 | 0.43289 | 5.844 | 5.844 | 0.32467 | 0.32467 | 18 | 1.4322 | 0.89514 | 1.1727 | 350 | 350 | 1.9789 | 1.6203 | 0.28057 | 0.40939 | 3634.688 | 0.017911 | 1.5971 | 1.5971 | 2.0127 | 186 | 350 | 186 | 350 | 2.8571 | 0.99821 | 1.8589 | 0.34937 | 1.33 | 4.741 | 1.33 | 4.555 | 0.48022 | 58.5568 | 0.54504 | 0.37189 | 0.37189 | 0.032677 | 0.11828 | 0.0175 | 0.14104 | 0.00696 | 6.65e-05 | 0.32289 | 322.8862 | 0.10627 | 0.10627 |  |  | 212.547 | 0.0059414 | 0.0069152 | 0.0069152 | 0 | 0.02218 | 0.019772 | 0.13392 | 156.0995 | 0.69153 | 6.696 | 0.90639 | 90.6392 | 62 | -50 | -50
| 63 | 0.189 | 0.189 | 3.402 | 3.402 | 24 | 18.32 | 42.32 | 0.43289 | 5.844 | 5.844 | 0.32467 | 0.32467 | 18 | 1.4553 | 0.90958 | 1.1916 | 350 | 350 | 1.9789 | 1.6203 | 0.28057 | 0.40939 | 3693.312 | 0.017911 | 1.61 | 1.61 | 2.0222 | 189 | 350 | 189 | 350 | 2.8571 | 1.0062 | 1.8509 | 0.35218 | 1.33 | 4.886 | 1.33 | 4.697 | 0.48586 | 59.2487 | 0.55162 | 0.37407 | 0.37407 | 0.033471 | 0.11923 | 0.0175 | 0.14104 | 0.00696 | 6.65e-05 | 0.3248 | 324.7963 | 0.10783 | 0.10783 |  |  | 215.6665 | 0.0060857 | 0.0069964 | 0.0069964 | 0 | 0.022524 | 0.020079 | 0.13608 | 158.6042 | 0.69907 | 6.804 | 0.90683 | 90.6829 | 63 | -50 | -50
| 64 | 0.192 | 0.192 | 3.456 | 3.456 | 24 | 18.32 | 42.32 | 0.43289 | 5.844 | 5.844 | 0.32467 | 0.32467 | 18 | 1.4784 | 0.92402 | 1.2105 | 350 | 350 | 1.9789 | 1.6203 | 0.28057 | 0.40939 | 3751.936 | 0.017911 | 1.6227 | 1.6227 | 2.0316 | 192 | 350 | 192 | 350 | 2.8571 | 1.0142 | 1.843 | 0.35496 | 1.33 | 5.0332 | 1.33 | 4.8412 | 0.49146 | 59.9346 | 0.55817 | 0.37622 | 0.37622 | 0.034271 | 0.12018 | 0.0175 | 0.14104 | 0.00696 | 6.65e-05 | 0.32671 | 326.707 | 0.10939 | 0.10939 |  |  | 218.7786 | 0.0062312 | 0.007077 | 0.007077 | 0 | 0.022869 | 0.020385 | 0.13824 | 161.1086 | 0.70659 | 6.912 | 0.90725 | 90.7254 | 64 | -50 | -50
| 65 | 0.195 | 0.195 | 3.51 | 3.51 | 24 | 18.32 | 42.32 | 0.43289 | 5.844 | 5.844 | 0.32467 | 0.32467 | 18 | 1.5015 | 0.93846 | 1.2294 | 350 | 350 | 1.9789 | 1.6203 | 0.28057 | 0.40939 | 3810.56 | 0.017911 | 1.6353 | 1.6353 | 2.041 | 195 | 350 | 195 | 350 | 2.8571 | 1.0221 | 1.8351 | 0.35773 | 1.33 | 5.1826 | 1.33 | 4.9876 | 0.497 | 60.6146 | 0.5647 | 0.37833 | 0.37833 | 0.035078 | 0.12111 | 0.0175 | 0.14104 | 0.00696 | 6.65e-05 | 0.32862 | 328.6184 | 0.11094 | 0.11094 |  |  | 221.8835 | 0.0063778 | 0.0071568 | 0.0071568 | 0 | 0.023213 | 0.020691 | 0.1404 | 163.6126 | 0.71411 | 7.02 | 0.90767 | 90.7667 | 65 | -50 | -50
| 66 | 0.198 | 0.198 | 3.564 | 3.564 | 24 | 18.32 | 42.32 | 0.43289 | 5.844 | 5.844 | 0.32467 | 0.32467 | 18 | 1.5246 | 0.95289 | 1.2483 | 350 | 350 | 1.9789 | 1.6203 | 0.28057 | 0.40939 | 3869.184 | 0.017911 | 1.6479 | 1.6479 | 2.0503 | 198 | 350 | 198 | 350 | 2.8571 | 1.0299 | 1.8272 | 0.36047 | 1.33 | 5.3342 | 1.33 | 5.1362 | 0.50249 | 61.2887 | 0.57121 | 0.38042 | 0.38042 | 0.03589 | 0.12204 | 0.0175 | 0.14104 | 0.00696 | 6.65e-05 | 0.33053 | 330.5307 | 0.11249 | 0.11249 |  |  | 224.9811 | 0.0065255 | 0.0072358 | 0.0072358 | 0 | 0.023556 | 0.020997 | 0.14256 | 166.1164 | 0.72163 | 7.128 | 0.90807 | 90.8068 | 66 | -50 | -50
| 67 | 0.201 | 0.201 | 3.618 | 3.618 | 24 | 18.32 | 42.32 | 0.43289 | 5.844 | 5.844 | 0.32467 | 0.32467 | 18 | 1.5477 | 0.96733 | 1.2672 | 350 | 350 | 1.9789 | 1.6203 | 0.28057 | 0.40939 | 3927.808 | 0.017911 | 1.6603 | 1.6603 | 2.0595 | 201 | 350 | 201 | 350 | 2.8571 | 1.0377 | 1.8195 | 0.36319 | 1.33 | 5.4879 | 1.33 | 5.2869 | 0.50793 | 61.9569 | 0.57768 | 0.38247 | 0.38247 | 0.036709 | 0.12296 | 0.0175 | 0.14104 | 0.00696 | 6.65e-05 | 0.33244 | 332.444 | 0.11404 | 0.11404 |  |  | 228.0716 | 0.0066744 | 0.0073142 | 0.0073142 | 0 | 0.0239 | 0.021303 | 0.14472 | 168.6199 | 0.72914 | 7.236 | 0.90846 | 90.8459 | 67 | -50 | -50
| 68 | 0.204 | 0.204 | 3.672 | 3.672 | 24 | 18.32 | 42.32 | 0.43289 | 5.844 | 5.844 | 0.32467 | 0.32467 | 18 | 1.5708 | 0.98177 | 1.2862 | 350 | 350 | 1.9789 | 1.6203 | 0.28057 | 0.40939 | 3986.432 | 0.017911 | 1.6726 | 1.6726 | 2.0686 | 204 | 350 | 204 | 350 | 2.8571 | 1.0454 | 1.8117 | 0.36589 | 1.33 | 5.6438 | 1.33 | 5.4398 | 0.51333 | 62.6193 | 0.58414 | 0.3845 | 0.3845 | 0.037534 | 0.12388 | 0.0175 | 0.14104 | 0.00696 | 6.65e-05 | 0.33436 | 334.3584 | 0.11558 | 0.11558 |  |  | 231.155 | 0.0068244 | 0.0073919 | 0.0073919 | 0 | 0.024243 | 0.021608 | 0.14688 | 171.1231 | 0.73664 | 7.344 | 0.90884 | 90.8839 | 68 | -50 | -50
| 69 | 0.207 | 0.207 | 3.726 | 3.726 | 24 | 18.32 | 42.32 | 0.43289 | 5.844 | 5.844 | 0.32467 | 0.32467 | 18 | 1.5939 | 0.99621 | 1.3051 | 350 | 350 | 1.9789 | 1.6203 | 0.28057 | 0.40939 | 4045.056 | 0.017911 | 1.6849 | 1.6849 | 2.0777 | 207 | 350 | 207 | 350 | 2.8571 | 1.0531 | 1.8041 | 0.36857 | 1.33 | 5.8019 | 1.33 | 5.5949 | 0.51867 | 63.276 | 0.59057 | 0.38649 | 0.38649 | 0.038365 | 0.12478 | 0.0175 | 0.14104 | 0.00696 | 6.65e-05 | 0.33627 | 336.2739 | 0.11712 | 0.11712 |  |  | 234.2314 | 0.0069754 | 0.0074689 | 0.0074689 | 0 | 0.024586 | 0.021913 | 0.14904 | 173.626 | 0.74413 | 7.452 | 0.90921 | 90.9209 | 69 | -50 | -50
| 70 | 0.21 | 0.21 | 3.78 | 3.78 | 24 | 18.32 | 42.32 | 0.43289 | 5.844 | 5.844 | 0.32467 | 0.32467 | 18 | 1.617 | 1.0106 | 1.324 | 350 | 350 | 1.9789 | 1.6203 | 0.28057 | 0.40939 | 4103.68 | 0.017911 | 1.6971 | 1.6971 | 2.0867 | 210 | 350 | 210 | 350 | 2.8571 | 1.0607 | 1.7965 | 0.37123 | 1.33 | 5.9621 | 1.33 | 5.7521 | 0.52397 | 63.9269 | 0.59698 | 0.38846 | 0.38846 | 0.039202 | 0.12568 | 0.0175 | 0.14104 | 0.00696 | 6.65e-05 | 0.33819 | 338.1907 | 0.11865 | 0.11865 |  |  | 237.3007 | 0.0071276 | 0.0075452 | 0.0075452 | 0 | 0.024929 | 0.022218 | 0.1512 | 176.1286 | 0.75162 | 7.56 | 0.90957 | 90.957 | 70 | -50 | -50
| 71 | 0.213 | 0.213 | 3.834 | 3.834 | 24 | 18.32 | 42.32 | 0.43289 | 5.844 | 5.844 | 0.32467 | 0.32467 | 18 | 1.6401 | 1.0251 | 1.3429 | 350 | 350 | 1.9789 | 1.6203 | 0.28057 | 0.40939 | 4162.304 | 0.017911 | 1.7091 | 1.7091 | 2.0957 | 213 | 350 | 213 | 350 | 2.8571 | 1.0682 | 1.7889 | 0.37387 | 1.33 | 6.1246 | 1.33 | 5.9116 | 0.52923 | 64.5721 | 0.60336 | 0.39041 | 0.39041 | 0.040045 | 0.12658 | 0.0175 | 0.14104 | 0.00696 | 6.65e-05 | 0.34011 | 340.1089 | 0.12018 | 0.12018 |  |  | 240.3631 | 0.0072809 | 0.0076209 | 0.0076209 | 0 | 0.025271 | 0.022523 | 0.15336 | 178.6309 | 0.7591 | 7.668 | 0.90992 | 90.9921 | 71 | -50 | -50
| 72 | 0.216 | 0.216 | 3.888 | 3.888 | 24 | 18.32 | 42.32 | 0.43289 | 5.844 | 5.844 | 0.32467 | 0.32467 | 18 | 1.6632 | 1.0395 | 1.3618 | 350 | 350 | 1.9789 | 1.6203 | 0.28057 | 0.40939 | 4220.928 | 0.017911 | 1.7211 | 1.7211 | 2.1045 | 216 | 350 | 216 | 350 | 2.8571 | 1.0757 | 1.7814 | 0.3765 | 1.33 | 6.2892 | 1.33 | 6.0732 | 0.53443 | 65.2117 | 0.60972 | 0.39232 | 0.39232 | 0.040894 | 0.12747 | 0.0175 | 0.14104 | 0.00696 | 6.65e-05 | 0.34203 | 342.0285 | 0.12171 | 0.12171 |  |  | 243.4186 | 0.0074353 | 0.0076958 | 0.0076958 | 0 | 0.025613 | 0.022827 | 0.15552 | 181.1329 | 0.76658 | 7.776 | 0.91026 | 91.0264 | 72 | -50 | -50
| 73 | 0.219 | 0.219 | 3.942 | 3.942 | 24 | 18.32 | 42.32 | 0.43289 | 5.844 | 5.844 | 0.32467 | 0.32467 | 18 | 1.6863 | 1.054 | 1.3807 | 350 | 350 | 1.9789 | 1.6203 | 0.28057 | 0.40939 | 4279.552 | 0.017911 | 1.733 | 1.733 | 2.1134 | 219 | 350 | 219 | 350 | 2.8571 | 1.0832 | 1.774 | 0.3791 | 1.33 | 6.456 | 1.33 | 6.237 | 0.53959 | 65.8457 | 0.61606 | 0.39421 | 0.39421 | 0.041749 | 0.12835 | 0.0175 | 0.14104 | 0.00696 | 6.65e-05 | 0.34395 | 343.9497 | 0.12323 | 0.12323 |  |  | 246.4673 | 0.0075907 | 0.0077701 | 0.0077701 | 0 | 0.025955 | 0.023131 | 0.15768 | 183.6346 | 0.77405 | 7.884 | 0.9106 | 91.0597 | 73 | -50 | -50
| 74 | 0.222 | 0.222 | 3.996 | 3.996 | 24 | 18.32 | 42.32 | 0.43289 | 5.844 | 5.844 | 0.32467 | 0.32467 | 18 | 1.7094 | 1.0684 | 1.3996 | 350 | 350 | 1.9789 | 1.6203 | 0.28057 | 0.40939 | 4338.176 | 0.017911 | 1.7449 | 1.7449 | 2.1221 | 222 | 350 | 222 | 350 | 2.8571 | 1.0905 | 1.7666 | 0.38169 | 1.33 | 6.6249 | 1.33 | 6.4029 | 0.5447 | 66.4742 | 0.62238 | 0.39607 | 0.39607 | 0.04261 | 0.12923 | 0.0175 | 0.14104 | 0.00696 | 6.65e-05 | 0.34587 | 345.8726 | 0.12475 | 0.12475 |  |  | 249.5092 | 0.0077472 | 0.0078437 | 0.0078437 | 0 | 0.026296 | 0.023435 | 0.15984 | 186.1361 | 0.78152 | 7.992 | 0.91092 | 91.0923 | 74 | -50 | -50
| 75 | 0.225 | 0.225 | 4.05 | 4.05 | 24 | 18.32 | 42.32 | 0.43289 | 5.844 | 5.844 | 0.32467 | 0.32467 | 18 | 1.7325 | 1.0828 | 1.4186 | 350 | 350 | 1.9789 | 1.6203 | 0.28057 | 0.40939 | 4396.8 | 0.017911 | 1.7566 | 1.7566 | 2.1308 | 225 | 350 | 225 | 350 | 2.8571 | 1.0979 | 1.7593 | 0.38426 | 1.33 | 6.7961 | 1.33 | 6.5711 | 0.54977 | 67.0971 | 0.62868 | 0.39791 | 0.39791 | 0.043476 | 0.1301 | 0.0175 | 0.14104 | 0.00696 | 6.65e-05 | 0.3478 | 347.7971 | 0.12627 | 0.12627 |  |  | 252.5443 | 0.0079048 | 0.0079166 | 0.0079166 | 0 | 0.026637 | 0.023738 | 0.162 | 188.6372 | 0.78898 | 8.1 | 0.91124 | 91.1241 | 75 | -50 | -50
| 76 | 0.228 | 0.228 | 4.104 | 4.104 | 24 | 18.32 | 42.32 | 0.43289 | 5.844 | 5.844 | 0.32467 | 0.32467 | 18 | 1.7556 | 1.0973 | 1.4375 | 350 | 350 | 1.9789 | 1.6203 | 0.28057 | 0.40939 | 4455.424 | 0.017911 | 1.7683 | 1.7683 | 2.1395 | 228 | 350 | 228 | 350 | 2.8571 | 1.1052 | 1.752 | 0.38681 | 1.33 | 6.9694 | 1.33 | 6.7414 | 0.55479 | 67.7145 | 0.63496 | 0.39972 | 0.39972 | 0.044349 | 0.13096 | 0.0175 | 0.14104 | 0.00696 | 6.65e-05 | 0.34972 | 349.7235 | 0.12779 | 0.12779 |  |  | 255.5727 | 0.0080634 | 0.0079889 | 0.0079889 | 0 | 0.026978 | 0.024041 | 0.16416 | 191.1381 | 0.79643 | 8.208 | 0.91155 | 91.1551 | 76 | -50 | -50
| 77 | 0.231 | 0.231 | 4.158 | 4.158 | 24 | 18.32 | 42.32 | 0.43289 | 5.844 | 5.844 | 0.32467 | 0.32467 | 18 | 1.7787 | 1.1117 | 1.4564 | 350 | 350 | 1.9789 | 1.6203 | 0.28057 | 0.40939 | 4514.048 | 0.017911 | 1.7799 | 1.7799 | 2.1481 | 231 | 350 | 231 | 350 | 2.8571 | 1.1124 | 1.7447 | 0.38935 | 1.33 | 7.1449 | 1.33 | 6.9139 | 0.55976 | 68.3265 | 0.64121 | 0.40151 | 0.40151 | 0.045227 | 0.13182 | 0.0175 | 0.14104 | 0.00696 | 6.65e-05 | 0.35165 | 351.6517 | 0.1293 | 0.1293 |  |  | 258.5944 | 0.0082231 | 0.0080606 | 0.0080606 | 0 | 0.027319 | 0.024344 | 0.16632 | 193.6387 | 0.80388 | 8.316 | 0.91185 | 91.1854 | 77 | -50 | -50
| 78 | 0.234 | 0.234 | 4.212 | 4.212 | 24 | 18.32 | 42.32 | 0.43289 | 5.844 | 5.844 | 0.32467 | 0.32467 | 18 | 1.8018 | 1.1261 | 1.4753 | 350 | 350 | 1.9789 | 1.6203 | 0.28057 | 0.40939 | 4572.672 | 0.017911 | 1.7914 | 1.7914 | 2.1566 | 234 | 350 | 234 | 350 | 2.8571 | 1.1196 | 1.7375 | 0.39187 | 1.33 | 7.3225 | 1.33 | 7.0885 | 0.56469 | 68.933 | 0.64745 | 0.40328 | 0.40328 | 0.046111 | 0.13267 | 0.0175 | 0.14104 | 0.00696 | 6.65e-05 | 0.35358 | 353.5819 | 0.1308 | 0.1308 |  |  | 261.6095 | 0.0083838 | 0.0081316 | 0.0081316 | 0 | 0.027659 | 0.024647 | 0.16848 | 196.1391 | 0.81133 | 8.424 | 0.91215 | 91.2149 | 78 | -50 | -50
| 79 | 0.237 | 0.237 | 4.266 | 4.266 | 24 | 18.32 | 42.32 | 0.43289 | 5.844 | 5.844 | 0.32467 | 0.32467 | 18 | 1.8249 | 1.1406 | 1.4942 | 350 | 350 | 1.9789 | 1.6203 | 0.28057 | 0.40939 | 4631.296 | 0.017911 | 1.8029 | 1.8029 | 2.1651 | 237 | 350 | 237 | 350 | 2.8571 | 1.1268 | 1.7304 | 0.39437 | 1.33 | 7.5024 | 1.33 | 7.2654 | 0.56958 | 69.5342 | 0.65366 | 0.40502 | 0.40502 | 0.047 | 0.13352 | 0.0175 | 0.14104 | 0.00696 | 6.65e-05 | 0.35551 | 355.5141 | 0.13231 | 0.13231 |  |  | 264.618 | 0.0085455 | 0.0082019 | 0.0082019 | 0 | 0.027999 | 0.024949 | 0.17064 | 198.6391 | 0.81877 | 8.532 | 0.91244 | 91.2438 | 79 | -50 | -50
| 80 | 0.24 | 0.24 | 4.32 | 4.32 | 24 | 18.32 | 42.32 | 0.43289 | 5.844 | 5.844 | 0.32467 | 0.32467 | 18 | 1.848 | 1.155 | 1.5131 | 350 | 350 | 1.9789 | 1.6203 | 0.28057 | 0.40939 | 4689.92 | 0.017911 | 1.8142 | 1.8142 | 2.1735 | 240 | 350 | 240 | 350 | 2.8571 | 1.1339 | 1.7232 | 0.39686 | 1.33 | 7.6844 | 1.33 | 7.4444 | 0.57442 | 70.13 | 0.65986 | 0.40673 | 0.40673 | 0.047896 | 0.13436 | 0.0175 | 0.14104 | 0.00696 | 6.65e-05 | 0.35745 | 357.4485 | 0.13381 | 0.13381 |  |  | 267.62 | 0.0087083 | 0.0082716 | 0.0082716 | 0 | 0.028339 | 0.025251 | 0.1728 | 201.1389 | 0.82621 | 8.64 | 0.91272 | 91.272 | 80 | -50 | -50
| 81 | 0.243 | 0.243 | 4.374 | 4.374 | 24 | 18.32 | 42.32 | 0.43289 | 5.844 | 5.844 | 0.32467 | 0.32467 | 18 | 1.8711 | 1.1695 | 1.532 | 350 | 350 | 1.9789 | 1.6203 | 0.28057 | 0.40939 | 4748.544 | 0.017911 | 1.8255 | 1.8255 | 2.1819 | 243 | 350 | 243 | 350 | 2.8571 | 1.141 | 1.7162 | 0.39934 | 1.33 | 7.8686 | 1.33 | 7.6256 | 0.57921 | 70.7205 | 0.66604 | 0.40843 | 0.40843 | 0.048797 | 0.1352 | 0.0175 | 0.14104 | 0.00696 | 6.65e-05 | 0.35938 | 359.3849 | 0.13531 | 0.13531 |  |  | 270.6155 | 0.0088721 | 0.0083407 | 0.0083407 | 0 | 0.028678 | 0.025553 | 0.17496 | 203.6384 | 0.83364 | 8.748 | 0.913 | 91.2996 | 81 | -50 | -50
| 82 | 0.246 | 0.246 | 4.428 | 4.428 | 24 | 18.32 | 42.32 | 0.43289 | 5.844 | 5.844 | 0.32467 | 0.32467 | 18 | 1.8942 | 1.1839 | 1.551 | 350 | 350 | 1.9789 | 1.6203 | 0.28057 | 0.40939 | 4807.168 | 0.017911 | 1.8368 | 1.8368 | 2.1902 | 246 | 350 | 246 | 350 | 2.8571 | 1.148 | 1.7092 | 0.40179 | 1.33 | 8.055 | 1.33 | 7.809 | 0.58396 | 71.3057 | 0.67219 | 0.4101 | 0.4101 | 0.049703 | 0.13603 | 0.0175 | 0.14104 | 0.00696 | 6.65e-05 | 0.36132 | 361.3236 | 0.1368 | 0.1368 |  |  | 273.6045 | 0.0090369 | 0.0084091 | 0.0084091 | 0 | 0.029018 | 0.025855 | 0.17712 | 206.1377 | 0.84107 | 8.856 | 0.91327 | 91.3266 | 82 | -50 | -50
| 83 | 0.249 | 0.249 | 4.482 | 4.482 | 24 | 18.32 | 42.32 | 0.43289 | 5.844 | 5.844 | 0.32467 | 0.32467 | 18 | 1.9173 | 1.1983 | 1.5699 | 350 | 350 | 1.9789 | 1.6203 | 0.28057 | 0.40939 | 4865.792 | 0.017911 | 1.8479 | 1.8479 | 2.1985 | 249 | 350 | 249 | 350 | 2.8571 | 1.155 | 1.7022 | 0.40424 | 1.33 | 8.2435 | 1.33 | 7.9945 | 0.58867 | 71.8857 | 0.67833 | 0.41175 | 0.41175 | 0.050615 | 0.13686 | 0.0175 | 0.14104 | 0.00696 | 6.65e-05 | 0.36326 | 363.2645 | 0.13829 | 0.13829 |  |  | 276.5871 | 0.0092027 | 0.0084769 | 0.0084769 | 0 | 0.029357 | 0.026156 | 0.17928 | 208.6367 | 0.84849 | 8.964 | 0.91353 | 91.353 | 83 | -50 | -50
| 84 | 0.252 | 0.252 | 4.536 | 4.536 | 24 | 18.32 | 42.32 | 0.43289 | 5.844 | 5.844 | 0.32467 | 0.32467 | 18 | 1.9404 | 1.2128 | 1.5888 | 350 | 350 | 1.9789 | 1.6203 | 0.28057 | 0.40939 | 4924.416 | 0.017911 | 1.859 | 1.859 | 2.2067 | 252 | 350 | 252 | 350 | 2.8571 | 1.1619 | 1.6952 | 0.40666 | 1.33 | 8.4343 | 1.33 | 8.1823 | 0.59334 | 72.4604 | 0.68445 | 0.41338 | 0.41338 | 0.051532 | 0.13768 | 0.0175 | 0.14104 | 0.00696 | 6.65e-05 | 0.36521 | 365.2078 | 0.13978 | 0.13978 |  |  | 279.5634 | 0.0093695 | 0.008544 | 0.008544 | 0 | 0.029695 | 0.026458 | 0.18144 | 211.1354 | 0.85591 | 9.072 | 0.91379 | 91.3788 | 84 | -50 | -50
| 85 | 0.255 | 0.255 | 4.59 | 4.59 | 24 | 18.32 | 42.32 | 0.43289 | 5.844 | 5.844 | 0.32467 | 0.32467 | 18 | 1.9635 | 1.2272 | 1.6077 | 350 | 350 | 1.9789 | 1.6203 | 0.28057 | 0.40939 | 4983.04 | 0.017911 | 1.8701 | 1.8701 | 2.2149 | 255 | 350 | 255 | 350 | 2.8571 | 1.1688 | 1.6884 | 0.40908 | 1.33 | 8.6272 | 1.33 | 8.3722 | 0.59796 | 73.03 | 0.69056 | 0.41498 | 0.41498 | 0.052455 | 0.1385 | 0.0175 | 0.14104 | 0.00696 | 6.65e-05 | 0.36715 | 367.1535 | 0.14127 | 0.14127 |  |  | 282.5333 | 0.0095373 | 0.0086106 | 0.0086106 | 0 | 0.030034 | 0.026759 | 0.1836 | 213.6338 | 0.86332 | 9.18 | 0.91404 | 91.404 | 85 | -50 | -50
| 86 | 0.258 | 0.258 | 4.644 | 4.644 | 24 | 18.32 | 42.32 | 0.43289 | 5.844 | 5.844 | 0.32467 | 0.32467 | 18 | 1.9866 | 1.2416 | 1.6266 | 350 | 348.6432 | 1.9789 | 1.6203 | 0.28057 | 0.40939 | 5041.664 | 0.017911 | 1.881 | 1.881 | 2.223 | 258 | 348.6432 | 258 | 348.6432 | 2.8683 | 1.1756 | 1.6926 | 0.40988 | 1.33 | 8.8222 | 1.33 | 8.5642 | 0.60652 | 74.0725 | 0.69529 | 0.41713 | 0.41713 | 0.053177 | 0.13877 | 0.017432 | 0.14049 | 0.00696 | 6.6242e-05 | 0.36768 | 367.6838 | 0.14287 | 0.14287 |  |  | 285.7364 | 0.0096685 | 0.0087 | 0.0087 | 0 | 0.030383 | 0.027069 | 0.18504 | 215.4225 | 0.86884 | 9.288 | 0.91446 | 91.4457 | 86 | -50 | -50
| 87 | 0.261 | 0.261 | 4.698 | 4.698 | 24 | 18.32 | 42.32 | 0.43289 | 5.844 | 5.844 | 0.32467 | 0.32467 | 18 | 2.0097 | 1.2561 | 1.6455 | 350 | 344.6358 | 1.9789 | 1.6203 | 0.28057 | 0.40939 | 5100.288 | 0.017911 | 1.8919 | 1.8919 | 2.2311 | 261 | 344.6358 | 261 | 344.6358 | 2.9016 | 1.1825 | 1.7192 | 0.40752 | 1.33 | 9.0195 | 1.33 | 8.7585 | 0.62319 | 76.0882 | 0.6973 | 0.42039 | 0.42039 | 0.053485 | 0.13797 | 0.017232 | 0.13888 | 0.00696 | 6.5481e-05 | 0.36542 | 365.4164 | 0.14471 | 0.14471 |  |  | 289.4179 | 0.0097246 | 0.0088364 | 0.0088364 | 0 | 0.030753 | 0.027397 | 0.18504 | 215.7924 | 0.87063 | 9.396 | 0.9152 | 91.5198 | 87 | -50 | -50
| 88 | 0.264 | 0.264 | 4.752 | 4.752 | 24 | 18.32 | 42.32 | 0.43289 | 5.844 | 5.844 | 0.32467 | 0.32467 | 18 | 2.0328 | 1.2705 | 1.6644 | 350 | 340.7195 | 1.9789 | 1.6203 | 0.28057 | 0.40939 | 5158.912 | 0.017911 | 1.9028 | 1.9028 | 2.2391 | 264 | 340.7195 | 264 | 340.7195 | 2.935 | 1.1892 | 1.7457 | 0.4052 | 1.33 | 9.2189 | 1.33 | 8.9549 | 0.6401 | 78.1321 | 0.6993 | 0.42363 | 0.42363 | 0.053792 | 0.13718 | 0.017036 | 0.1373 | 0.00696 | 6.4737e-05 | 0.3632 | 363.2021 | 0.14655 | 0.14655 |  |  | 293.1013 | 0.0097803 | 0.008973 | 0.008973 | 0 | 0.031123 | 0.027726 | 0.18504 | 216.1624 | 0.87247 | 9.504 | 0.91592 | 91.5919 | 88 | -50 | -50
| 89 | 0.267 | 0.267 | 4.806 | 4.806 | 24 | 18.32 | 42.32 | 0.43289 | 5.844 | 5.844 | 0.32467 | 0.32467 | 18 | 2.0559 | 1.285 | 1.6834 | 350 | 336.8911 | 1.9789 | 1.6203 | 0.28057 | 0.40939 | 5217.536 | 0.017911 | 1.9136 | 1.9136 | 2.2471 | 267 | 336.8911 | 267 | 336.8911 | 2.9683 | 1.196 | 1.7723 | 0.40291 | 1.33 | 9.4205 | 1.33 | 9.1535 | 0.65724 | 80.2042 | 0.70127 | 0.42685 | 0.42685 | 0.054096 | 0.13641 | 0.016845 | 0.13576 | 0.00696 | 6.4009e-05 | 0.36104 | 361.0391 | 0.14839 | 0.14839 |  |  | 296.7868 | 0.0098357 | 0.0091098 | 0.0091098 | 0 | 0.031493 | 0.028055 | 0.18504 | 216.5326 | 0.87436 | 9.612 | 0.91662 | 91.6619 | 89 | -50 | -50
| 90 | 0.27 | 0.27 | 4.86 | 4.86 | 24 | 18.32 | 42.32 | 0.43289 | 5.844 | 5.844 | 0.32467 | 0.32467 | 18 | 2.079 | 1.2994 | 1.7023 | 350 | 333.1479 | 1.9789 | 1.6203 | 0.28057 | 0.40939 | 5276.16 | 0.017911 | 1.9243 | 1.9243 | 2.255 | 270 | 333.1479 | 270 | 333.1479 | 3.0017 | 1.2027 | 1.799 | 0.40067 | 1.33 | 9.6243 | 1.33 | 9.3543 | 0.67462 | 82.3047 | 0.70324 | 0.43004 | 0.43004 | 0.054399 | 0.13565 | 0.016657 | 0.13425 | 0.00696 | 6.3298e-05 | 0.35893 | 358.9258 | 0.15024 | 0.15024 |  |  | 300.4743 | 0.0098908 | 0.0092468 | 0.0092468 | 0 | 0.031863 | 0.028384 | 0.18504 | 216.9028 | 0.8763 | 9.72 | 0.9173 | 91.7301 | 90 | -50 | -50
| 91 | 0.273 | 0.273 | 4.914 | 4.914 | 24 | 18.32 | 42.32 | 0.43289 | 5.844 | 5.844 | 0.32467 | 0.32467 | 18 | 2.1021 | 1.3138 | 1.7212 | 350 | 329.4869 | 1.9789 | 1.6203 | 0.28057 | 0.40939 | 5334.784 | 0.017911 | 1.9349 | 1.9349 | 2.2629 | 273 | 329.4869 | 273 | 329.4869 | 3.035 | 1.2093 | 1.8257 | 0.39846 | 1.33 | 9.8303 | 1.33 | 9.5573 | 0.69224 | 84.4336 | 0.70518 | 0.43322 | 0.43322 | 0.054701 | 0.1349 | 0.016474 | 0.13277 | 0.00696 | 6.2603e-05 | 0.35686 | 356.8606 | 0.15208 | 0.15208 |  |  | 304.1637 | 0.0099456 | 0.009384 | 0.009384 | 0 | 0.032233 | 0.028714 | 0.18504 | 217.2731 | 0.8783 | 9.828 | 0.91796 | 91.7964 | 91 | -50 | -50
| 92 | 0.276 | 0.276 | 4.968 | 4.968 | 24 | 18.32 | 42.32 | 0.43289 | 5.844 | 5.844 | 0.32467 | 0.32467 | 18 | 2.1252 | 1.3283 | 1.7401 | 350 | 325.9056 | 1.9789 | 1.6203 | 0.28057 | 0.40939 | 5393.408 | 0.017911 | 1.9455 | 1.9455 | 2.2708 | 276 | 325.9056 | 276 | 325.9056 | 3.0684 | 1.216 | 1.8524 | 0.39629 | 1.33 | 10.0384 | 1.33 | 9.7624 | 0.71009 | 86.5908 | 0.70711 | 0.43638 | 0.43638 | 0.055 | 0.13417 | 0.016295 | 0.13133 | 0.00696 | 6.1922e-05 | 0.35484 | 354.8419 | 0.15393 | 0.15393 |  |  | 307.855 | 0.01 | 0.0095214 | 0.0095214 | 0 | 0.032604 | 0.029043 | 0.18504 | 217.6436 | 0.88034 | 9.936 | 0.91861 | 91.861 | 92 | -50 | -50
| 93 | 0.279 | 0.279 | 5.022 | 5.022 | 24 | 18.32 | 42.32 | 0.43289 | 5.844 | 5.844 | 0.32467 | 0.32467 | 18 | 2.1483 | 1.3427 | 1.759 | 350 | 322.4012 | 1.9789 | 1.6203 | 0.28057 | 0.40939 | 5452.032 | 0.017911 | 1.9561 | 1.9561 | 2.2786 | 279 | 322.4012 | 279 | 322.4012 | 3.1017 | 1.2226 | 1.8792 | 0.39415 | 1.33 | 10.2488 | 1.33 | 9.9698 | 0.72818 | 88.7764 | 0.70902 | 0.43952 | 0.43952 | 0.055299 | 0.13344 | 0.01612 | 0.12992 | 0.00696 | 6.1256e-05 | 0.35287 | 352.8684 | 0.15577 | 0.15577 |  |  | 311.5482 | 0.010054 | 0.0096589 | 0.0096589 | 0 | 0.032974 | 0.029372 | 0.18504 | 218.0141 | 0.88243 | 10.044 | 0.91924 | 91.9239 | 93 | -50 | -50
| 94 | 0.282 | 0.282 | 5.076 | 5.076 | 24 | 18.32 | 42.32 | 0.43289 | 5.844 | 5.844 | 0.32467 | 0.32467 | 18 | 2.1714 | 1.3572 | 1.7779 | 350 | 318.9714 | 1.9789 | 1.6203 | 0.28057 | 0.40939 | 5510.656 | 0.017911 | 1.9666 | 2.1714 | 2.4381 | 282 | 318.9714 | 282 | 318.9714 | 3.1351 | 1.3572 | 1.7779 | 0.43289 | 1.33 | 10.4612 | 1.33 | 10.1792 | 0.69635 | 84.9726 | 0.82485 | 0.47205 | 0.47205 | 0.074842 | 0.14656 | 0.015949 | 0.12854 | 0.00696 | 6.0605e-05 | 0.38837 | 388.3743 | 0.16447 | 0.16447 |  |  | 328.9445 | 0.013608 | 0.011142 | 0.011142 | 0 | 0.040314 | 0.035891 | 0.2256 | 265.9137 | 0.98323 | 10.152 | 0.9117 | 91.1701 | 94 | -50 | -50
| 95 | 0.285 | 0.285 | 5.13 | 5.13 | 24 | 18.32 | 42.32 | 0.43289 | 5.844 | 5.844 | 0.32467 | 0.32467 | 18 | 2.1945 | 1.3716 | 1.7968 | 350 | 315.6138 | 1.9789 | 1.6203 | 0.28057 | 0.40939 | 5569.28 | 0.017911 | 1.977 | 2.1945 | 2.4552 | 285 | 315.6138 | 285 | 315.6138 | 3.1684 | 1.3716 | 1.7968 | 0.43289 | 1.33 | 10.6759 | 1.33 | 10.3909 | 0.71125 | 86.7749 | 0.83363 | 0.47707 | 0.47707 | 0.076443 | 0.14656 | 0.015781 | 0.12718 | 0.00696 | 5.9967e-05 | 0.38879 | 388.7903 | 0.16683 | 0.16683 |  |  | 333.6642 | 0.013899 | 0.01138 | 0.01138 | 0 | 0.041179 | 0.036659 | 0.228 | 269.1786 | 0.99163 | 10.26 | 0.91187 | 91.1868 | 95 | -50 | -50
| 96 | 0.288 | 0.288 | 5.184 | 5.184 | 24 | 18.32 | 42.32 | 0.43289 | 5.844 | 5.844 | 0.32467 | 0.32467 | 18 | 2.2176 | 1.386 | 1.8158 | 350 | 312.3262 | 1.9789 | 1.6203 | 0.28057 | 0.40939 | 5627.904 | 0.017911 | 1.9874 | 2.2176 | 2.4723 | 288 | 312.3262 | 288 | 312.3262 | 3.2018 | 1.386 | 1.8158 | 0.43289 | 1.33 | 10.8928 | 1.33 | 10.6048 | 0.7263 | 88.5962 | 0.8424 | 0.4821 | 0.4821 | 0.078061 | 0.14656 | 0.015616 | 0.12586 | 0.00696 | 5.9342e-05 | 0.38926 | 389.2595 | 0.1692 | 0.1692 |  |  | 338.4095 | 0.014193 | 0.011621 | 0.011621 | 0 | 0.042053 | 0.037435 | 0.2304 | 272.4527 | 1.0001 | 10.368 | 0.91202 | 91.2024 | 96 | -50 | -50
| 97 | 0.291 | 0.291 | 5.238 | 5.238 | 24 | 18.32 | 42.32 | 0.43289 | 5.844 | 5.844 | 0.32467 | 0.32467 | 18 | 2.2407 | 1.4005 | 1.8347 | 350 | 309.1063 | 1.9789 | 1.6203 | 0.28057 | 0.40939 | 5686.528 | 0.017911 | 1.9977 | 2.2407 | 2.4894 | 291 | 309.1063 | 291 | 309.1063 | 3.2351 | 1.4005 | 1.8347 | 0.43289 | 1.33 | 11.1118 | 1.33 | 10.8208 | 0.74151 | 90.4364 | 0.85118 | 0.48712 | 0.48712 | 0.079696 | 0.14656 | 0.015455 | 0.12456 | 0.00696 | 5.873e-05 | 0.38978 | 389.7809 | 0.17159 | 0.17159 |  |  | 343.1806 | 0.01449 | 0.011864 | 0.011864 | 0 | 0.042936 | 0.038219 | 0.2328 | 275.736 | 1.0087 | 10.476 | 0.91217 | 91.217 | 97 | -50 | -50
| 98 | 0.294 | 0.294 | 5.292 | 5.292 | 24 | 18.32 | 42.32 | 0.43289 | 5.844 | 5.844 | 0.32467 | 0.32467 | 18 | 2.2638 | 1.4149 | 1.8536 | 350 | 305.9522 | 1.9789 | 1.6203 | 0.28057 | 0.40939 | 5745.152 | 0.017911 | 2.008 | 2.2638 | 2.5066 | 294 | 305.9522 | 294 | 305.9522 | 3.2685 | 1.4149 | 1.8536 | 0.43289 | 1.33 | 11.333 | 1.33 | 11.039 | 0.75688 | 92.2956 | 0.85995 | 0.49214 | 0.49214 | 0.081347 | 0.14656 | 0.015298 | 0.12329 | 0.00696 | 5.8131e-05 | 0.39035 | 390.3536 | 0.17399 | 0.17399 |  |  | 347.9773 | 0.01479 | 0.01211 | 0.01211 | 0 | 0.043829 | 0.039011 | 0.2352 | 279.0286 | 1.0174 | 10.584 | 0.91231 | 91.2307 | 98 | -50 | -50
| 99 | 0.297 | 0.297 | 5.346 | 5.346 | 24 | 18.32 | 42.32 | 0.43289 | 5.844 | 5.844 | 0.32467 | 0.32467 | 18 | 2.2869 | 1.4293 | 1.8725 | 350 | 302.8617 | 1.9789 | 1.6203 | 0.28057 | 0.40939 | 5803.776 | 0.017911 | 2.0182 | 2.2869 | 2.5237 | 297 | 302.8617 | 297 | 302.8617 | 3.3018 | 1.4293 | 1.8725 | 0.43289 | 1.33 | 11.5563 | 1.33 | 11.2593 | 0.77241 | 94.1736 | 0.86873 | 0.49716 | 0.49716 | 0.083016 | 0.14656 | 0.015143 | 0.12204 | 0.00696 | 5.7544e-05 | 0.39098 | 390.9767 | 0.1764 | 0.1764 |  |  | 352.7997 | 0.015094 | 0.012358 | 0.012358 | 0 | 0.044731 | 0.039811 | 0.2376 | 282.3305 | 1.0261 | 10.692 | 0.91243 | 91.2434 | 99 | -50 | -50
| 100 | 0.3 | 0.3 | 5.4 | 5.4 | 24 | 18.32 | 42.32 | 0.43289 | 5.844 | 5.844 | 0.32467 | 0.32467 | 18 | 2.31 | 1.4438 | 1.8914 | 350 | 299.8331 | 1.9789 | 1.6203 | 0.28057 | 0.40939 | 5862.4 | 0.017911 | 2.0284 | 2.31 | 2.5408 | 300 | 299.8331 | 300 | 299.8331 | 3.3352 | 1.4438 | 1.8914 | 0.43289 | 1.33 | 11.7819 | 1.33 | 11.4819 | 0.78809 | 96.0706 | 0.8775 | 0.50218 | 0.50218 | 0.084702 | 0.14656 | 0.014992 | 0.12082 | 0.00696 | 5.6968e-05 | 0.39165 | 391.6495 | 0.17882 | 0.17882 |  |  | 357.6478 | 0.0154 | 0.012609 | 0.012609 | 0 | 0.045642 | 0.040619 | 0.24 | 285.6417 | 1.0349 | 10.8 | 0.91255 | 91.2552 | 100 | -50 | -50
| VIN-min | [35 empty] | Cin / Cout |  | Cin / Cout |  |  |  | RMS Currents |  |  | IC Loss | [7 empty] | Flyback Diode Loss |  |  |  |  | Transformer Loss
| Step | Iout1 (A) | Iout2 (A) | Pout1 (W) | Pout2 (W) | Vin (V) | Vout-Reflected (V) | Vsw-max (V) | Duty Cycle | Pout1-max (W) | Pout2-max (W) | Iout-max (A) | Iout2-max (A) | Vout-actual (V) | Isw (A) | Ton-BCM (µs) | Toff-BCM (µs) | Fsw-max-BCM (kHz) | Fsw-BCM (kHz) | Ipri-min-BCM (A) | Toff-min-BCM (µs) | Iout1-min-BCM (A) | Toff-FFB (µs) | Fsw-FFB (kHz) | Iout1-max-FFB (A) |  | Ipri (A) | COMP (V) | Iout (mA) | Fsw (kHz) | Iout (mA) | Fsw (kHz) | Tsw (µs) | Ton (µs) | Toff (µs) | Duty Cycle | Cout1 (µF) for 1% ripple |  | Cout2 (µF) for 1% ripple |  | Cin (µF) for 5% ripple |  | Ipri-rms (A) | Isec1-rms (A) | Isec2-rms (A) | P-FET-Cond (W) | P-FET-Sw (W) | P-FET-Qg (W) | P-FET-Coss (W) | P-IQ (W) | P-LDO (W) | P-IC-Total (W) | P-IC-Total (mW) | P-Diode1-Cond (W) | P-Diode2-Cond (W) | P-Diode-Leak (W) | P-Diode-Snubber (W) | P-Diode-Total (W) | PCu-pri (W) | PCu-sec1 (W) | PCu-sec2 (W) | Core Loss (W) | P-trans (W) | P-trans-No-TC (W) | P-LeakL-Clamp/Snub (W) | P-Trans-Total (W) | P-Loss-Total (W) | Pout (W) | Efficiency | Efficiency (%) | Iout1 (%) | Check Iout-max
| 0.1 | 1e-09 | 0.0003 | 1.8e-08 | 0.0054 | 24 | 18.32 | 42.32 | 0.43289 | 5.844 | 5.844 | 0.32467 | 0.32467 | 18 | 0.001155 | 0.00072189 | 0.00094571 | 350 | 350 | 1.9789 | 1.6203 | 0.28057 | 0.40939 | 10 | 0.017911 | 0.045356 | 0.5 | 1.0057 | 1e-06 | 10 | 1e-06 | 10 | 100 | 0.3125 | 99.6875 | 0.003125 | 1.7361e-09 |  | 0.00052083 |  | 6.9227e-08 |  | 0.016137 | 0.14411 | 0.14411 | 2.8646e-05 | 0.001058 | 0.0005 | 0.0040297 | 0.00696 | 1.9e-06 | 0.012582 | 12.5764 | 4e-10 | 0.00012 |  |  | 0.12 | 5.2083e-06 | 0.0010384 | 0.0010384 | 0 | 0.0023323 | 0.002082 | 0.000375 | 6.8713 | 0.015409 | 0.0054 | 0.2595 | 25.9498 | 3.3333e-07 | -50 | -50
| 1 | 0.003 | 0.003 | 0.054 | 0.054 | 24 | 18.32 | 42.32 | 0.43289 | 5.844 | 5.844 | 0.32467 | 0.32467 | 18 | 0.0231 | 0.014438 | 0.018914 | 350 | 350 | 1.9789 | 1.6203 | 0.28057 | 0.40939 | 58.624 | 0.017911 | 0.20284 | 0.5 | 1.0335 | 3 | 58.624 | 3 | 58.624 | 17.0579 | 0.3125 | 16.7454 | 0.01832 | 0.0052083 |  | 0.0052083 |  | 0.034886 |  | 0.039073 | 0.14301 | 0.14301 | 0.00016793 | 0.0062024 | 0.0029312 | 0.023624 | 0.00696 | 1.1139e-05 | 0.03992 | 39.8853 | 0.0012 | 0.0012 |  |  | 2.4 | 3.0533e-05 | 0.0010226 | 0.0010226 | 0 | 0.0023252 | 0.0020757 | 0.0021984 | 8.675 | 0.046844 | 0.108 | 0.69748 | 69.7476 | 1 | -50 | -50
| 2 | 0.006 | 0.006 | 0.108 | 0.108 | 24 | 18.32 | 42.32 | 0.43289 | 5.844 | 5.844 | 0.32467 | 0.32467 | 18 | 0.046201 | 0.028876 | 0.037828 | 350 | 350 | 1.9789 | 1.6203 | 0.28057 | 0.40939 | 117.248 | 0.017911 | 0.28685 | 0.5 | 1.067 | 6 | 117.248 | 6 | 117.248 | 8.5289 | 0.3125 | 8.2164 | 0.03664 | 0.010417 |  | 0.010417 |  | 0.034235 |  | 0.055257 | 0.14167 | 0.14167 | 0.00033587 | 0.012405 | 0.0058624 | 0.047248 | 0.00696 | 2.2277e-05 | 0.072883 | 72.8107 | 0.0024 | 0.0024 |  |  | 4.8 | 6.1067e-05 | 0.0010035 | 0.0010035 | 0 | 0.0023166 | 0.0020681 | 0.0043968 | 10.8496 | 0.084396 | 0.216 | 0.71905 | 71.905 | 2 | -50 | -50
| 3 | 0.009 | 0.009 | 0.162 | 0.162 | 24 | 18.32 | 42.32 | 0.43289 | 5.844 | 5.844 | 0.32467 | 0.32467 | 18 | 0.069301 | 0.043313 | 0.056742 | 350 | 350 | 1.9789 | 1.6203 | 0.28057 | 0.40939 | 175.872 | 0.017911 | 0.35132 | 0.5 | 1.1005 | 9 | 175.872 | 9 | 175.872 | 5.686 | 0.3125 | 5.3735 | 0.05496 | 0.015625 |  | 0.015625 |  | 0.033584 |  | 0.067676 | 0.14032 | 0.14032 | 0.0005038 | 0.018607 | 0.0087936 | 0.070871 | 0.00696 | 3.3416e-05 | 0.10585 | 105.736 | 0.0036 | 0.0036 |  |  | 7.2 | 9.16e-05 | 0.00098442 | 0.00098442 | 0 | 0.0023081 | 0.0020604 | 0.0065952 | 13.0241 | 0.12195 | 0.324 | 0.72654 | 72.6538 | 3 | -50 | -50
| 4 | 0.012 | 0.012 | 0.216 | 0.216 | 24 | 18.32 | 42.32 | 0.43289 | 5.844 | 5.844 | 0.32467 | 0.32467 | 18 | 0.092402 | 0.057751 | 0.075656 | 350 | 350 | 1.9789 | 1.6203 | 0.28057 | 0.40939 | 234.496 | 0.017911 | 0.40567 | 0.5 | 1.134 | 12 | 234.496 | 12 | 234.496 | 4.2645 | 0.3125 | 3.952 | 0.07328 | 0.020833 |  | 0.020833 |  | 0.032933 |  | 0.078145 | 0.13895 | 0.13895 | 0.00067173 | 0.02481 | 0.011725 | 0.094495 | 0.00696 | 4.4554e-05 | 0.13881 | 138.6613 | 0.0048 | 0.0048 |  |  | 9.6 | 0.00012213 | 0.00096533 | 0.00096533 | 0 | 0.0022995 | 0.0020528 | 0.0087936 | 15.1987 | 0.15951 | 0.432 | 0.73034 | 73.0338 | 4 | -50 | -50
| 5 | 0.015 | 0.015 | 0.27 | 0.27 | 24 | 18.32 | 42.32 | 0.43289 | 5.844 | 5.844 | 0.32467 | 0.32467 | 18 | 0.1155 | 0.072189 | 0.094571 | 350 | 350 | 1.9789 | 1.6203 | 0.28057 | 0.40939 | 293.12 | 0.017911 | 0.45356 | 0.5 | 1.1675 | 15 | 293.12 | 15 | 293.12 | 3.4116 | 0.3125 | 3.0991 | 0.0916 | 0.026042 |  | 0.026042 |  | 0.032282 |  | 0.087369 | 0.13757 | 0.13757 | 0.00083967 | 0.031012 | 0.014656 | 0.11812 | 0.00696 | 5.5693e-05 | 0.17178 | 171.5866 | 0.006 | 0.006 |  |  | 12 | 0.00015267 | 0.00094625 | 0.00094625 | 0 | 0.002291 | 0.0020452 | 0.010992 | 17.3733 | 0.19707 | 0.54 | 0.73264 | 73.2635 | 5 | -50 | -50
| 6 | 0.018 | 0.018 | 0.324 | 0.324 | 24 | 18.32 | 42.32 | 0.43289 | 5.844 | 5.844 | 0.32467 | 0.32467 | 18 | 0.1386 | 0.086627 | 0.11348 | 350 | 350 | 1.9789 | 1.6203 | 0.28057 | 0.40939 | 351.744 | 0.017911 | 0.49685 | 0.5 | 1.2 | 18 | 350 | 18 | 350 | 2.8571 | 0.3125 | 2.5446 | 0.10938 | 0.03125 |  | 0.03125 |  | 0.031808 |  | 0.09547 | 0.13622 | 0.13622 | 0.0010026 | 0.03703 | 0.0175 | 0.14104 | 0.00696 | 6.65e-05 | 0.20377 | 203.5325 | 0.0072 | 0.0072 |  |  | 14.4 | 0.00018229 | 0.00092773 | 0.00092773 | 0 | 0.0022827 | 0.0020378 | 0.013125 | 19.4832 | 0.23358 | 0.648 | 0.73504 | 73.5044 | 6 | -50 | -50
| 7 | 0.021 | 0.021 | 0.378 | 0.378 | 24 | 18.32 | 42.32 | 0.43289 | 5.844 | 5.844 | 0.32467 | 0.32467 | 18 | 0.1617 | 0.10106 | 0.1324 | 350 | 350 | 1.9789 | 1.6203 | 0.28057 | 0.40939 | 410.368 | 0.017911 | 0.53666 | 0.53666 | 1.2272 | 21 | 350 | 21 | 350 | 2.8571 | 0.33541 | 2.5217 | 0.11739 | 0.039131 |  | 0.039131 |  | 0.036775 |  | 0.10616 | 0.14554 | 0.14554 | 0.0012397 | 0.039745 | 0.0175 | 0.14104 | 0.00696 | 6.65e-05 | 0.20677 | 206.4843 | 0.0084 | 0.0084 |  |  | 16.8 | 0.0002254 | 0.0010591 | 0.0010591 | 0 | 0.0026254 | 0.0023437 | 0.01512 | 22.4327 | 0.24131 | 0.756 | 0.75804 | 75.8038 | 7 | -50 | -50
| 8 | 0.024 | 0.024 | 0.432 | 0.432 | 24 | 18.32 | 42.32 | 0.43289 | 5.844 | 5.844 | 0.32467 | 0.32467 | 18 | 0.1848 | 0.1155 | 0.15131 | 350 | 350 | 1.9789 | 1.6203 | 0.28057 | 0.40939 | 468.992 | 0.017911 | 0.57371 | 0.57371 | 1.2546 | 24 | 350 | 24 | 350 | 2.8571 | 0.35857 | 2.4986 | 0.1255 | 0.047809 |  | 0.047809 |  | 0.041643 |  | 0.11734 | 0.15488 | 0.15488 | 0.0015146 | 0.042489 | 0.0175 | 0.14104 | 0.00696 | 6.65e-05 | 0.20983 | 209.5034 | 0.0096 | 0.0096 |  |  | 19.2 | 0.00027538 | 0.0011993 | 0.0011993 | 0 | 0.0029955 | 0.002674 | 0.01728 | 25.6236 | 0.24931 | 0.864 | 0.77607 | 77.6065 | 8 | -50 | -50
| 9 | 0.027 | 0.027 | 0.486 | 0.486 | 24 | 18.32 | 42.32 | 0.43289 | 5.844 | 5.844 | 0.32467 | 0.32467 | 18 | 0.2079 | 0.12994 | 0.17023 | 350 | 350 | 1.9789 | 1.6203 | 0.28057 | 0.40939 | 527.616 | 0.017911 | 0.60851 | 0.60851 | 1.2804 | 27 | 350 | 27 | 350 | 2.8571 | 0.38032 | 2.4768 | 0.13311 | 0.057048 |  | 0.057048 |  | 0.04644 |  | 0.12818 | 0.16355 | 0.16355 | 0.0018073 | 0.045066 | 0.0175 | 0.14104 | 0.00696 | 6.65e-05 | 0.21275 | 212.3735 | 0.0108 | 0.0108 |  |  | 21.6 | 0.0003286 | 0.0013375 | 0.0013375 | 0 | 0.0033648 | 0.0030036 | 0.01944 | 28.8119 | 0.25716 | 0.972 | 0.79078 | 79.0784 | 9 | -50 | -50
| 10 | 0.03 | 0.03 | 0.54 | 0.54 | 24 | 18.32 | 42.32 | 0.43289 | 5.844 | 5.844 | 0.32467 | 0.32467 | 18 | 0.231 | 0.14438 | 0.18914 | 350 | 350 | 1.9789 | 1.6203 | 0.28057 | 0.40939 | 586.24 | 0.017911 | 0.64143 | 0.64143 | 1.3048 | 30 | 350 | 30 | 350 | 2.8571 | 0.40089 | 2.4563 | 0.14031 | 0.066815 |  | 0.066815 |  | 0.051172 |  | 0.13872 | 0.17168 | 0.17168 | 0.0021167 | 0.047504 | 0.0175 | 0.14104 | 0.00696 | 6.65e-05 | 0.21556 | 215.1207 | 0.012 | 0.012 |  |  | 24 | 0.00038486 | 0.0014738 | 0.0014738 | 0 | 0.0037332 | 0.0033324 | 0.0216 | 31.998 | 0.26489 | 1.08 | 0.80304 | 80.3039 | 10 | -50 | -50
| 11 | 0.033 | 0.033 | 0.594 | 0.594 | 24 | 18.32 | 42.32 | 0.43289 | 5.844 | 5.844 | 0.32467 | 0.32467 | 18 | 0.2541 | 0.15882 | 0.20806 | 350 | 350 | 1.9789 | 1.6203 | 0.28057 | 0.40939 | 644.864 | 0.017911 | 0.67273 | 0.67273 | 1.328 | 33 | 350 | 33 | 350 | 2.8571 | 0.42046 | 2.4367 | 0.14716 | 0.077084 |  | 0.077084 |  | 0.055841 |  | 0.149 | 0.17934 | 0.17934 | 0.002442 | 0.049823 | 0.0175 | 0.14104 | 0.00696 | 6.65e-05 | 0.21826 | 217.7646 | 0.0132 | 0.0132 |  |  | 26.4 | 0.000444 | 0.0016082 | 0.0016082 | 0 | 0.0041009 | 0.0036604 | 0.02376 | 35.1817 | 0.27252 | 1.188 | 0.81341 | 81.3409 | 11 | -50 | -50
| 12 | 0.036 | 0.036 | 0.648 | 0.648 | 24 | 18.32 | 42.32 | 0.43289 | 5.844 | 5.844 | 0.32467 | 0.32467 | 18 | 0.27721 | 0.17325 | 0.22697 | 350 | 350 | 1.9789 | 1.6203 | 0.28057 | 0.40939 | 703.488 | 0.017911 | 0.70265 | 0.70265 | 1.3501 | 36 | 350 | 36 | 350 | 2.8571 | 0.43916 | 2.418 | 0.1537 | 0.087831 |  | 0.087831 |  | 0.06045 |  | 0.15905 | 0.1866 | 0.1866 | 0.0027825 | 0.052038 | 0.0175 | 0.14104 | 0.00696 | 6.65e-05 | 0.22088 | 220.3205 | 0.0144 | 0.0144 |  |  | 28.8 | 0.00050591 | 0.001741 | 0.001741 | 0 | 0.0044678 | 0.0039878 | 0.02592 | 38.3634 | 0.28006 | 1.296 | 0.8223 | 82.2302 | 12 | -50 | -50
| 13 | 0.039 | 0.039 | 0.702 | 0.702 | 24 | 18.32 | 42.32 | 0.43289 | 5.844 | 5.844 | 0.32467 | 0.32467 | 18 | 0.30031 | 0.18769 | 0.24588 | 350 | 350 | 1.9789 | 1.6203 | 0.28057 | 0.40939 | 762.112 | 0.017911 | 0.73134 | 0.73134 | 1.3714 | 39 | 350 | 39 | 350 | 2.8571 | 0.45709 | 2.4001 | 0.15998 | 0.099036 |  | 0.099036 |  | 0.065002 |  | 0.16889 | 0.1935 | 0.1935 | 0.0031374 | 0.054163 | 0.0175 | 0.14104 | 0.00696 | 6.65e-05 | 0.22342 | 222.8003 | 0.0156 | 0.0156 |  |  | 31.2 | 0.00057044 | 0.001872 | 0.001872 | 0 | 0.0048339 | 0.0043145 | 0.02808 | 41.543 | 0.28753 | 1.404 | 0.83002 | 83.0016 | 13 | -50 | -50
| 14 | 0.042 | 0.042 | 0.756 | 0.756 | 24 | 18.32 | 42.32 | 0.43289 | 5.844 | 5.844 | 0.32467 | 0.32467 | 18 | 0.32341 | 0.20213 | 0.2648 | 350 | 350 | 1.9789 | 1.6203 | 0.28057 | 0.40939 | 820.736 | 0.017911 | 0.75895 | 0.75895 | 1.3918 | 42 | 350 | 42 | 350 | 2.8571 | 0.47434 | 2.3828 | 0.16602 | 0.11068 |  | 0.11068 |  | 0.069498 |  | 0.17854 | 0.20008 | 0.20008 | 0.0035063 | 0.056208 | 0.0175 | 0.14104 | 0.00696 | 6.65e-05 | 0.2259 | 225.2138 | 0.0168 | 0.0168 |  |  | 33.6 | 0.00063752 | 0.0020016 | 0.0020016 | 0 | 0.0051994 | 0.0046406 | 0.03024 | 44.7207 | 0.29494 | 1.512 | 0.83677 | 83.6774 | 14 | -50 | -50
| 15 | 0.045 | 0.045 | 0.81 | 0.81 | 24 | 18.32 | 42.32 | 0.43289 | 5.844 | 5.844 | 0.32467 | 0.32467 | 18 | 0.34651 | 0.21657 | 0.28371 | 350 | 350 | 1.9789 | 1.6203 | 0.28057 | 0.40939 | 879.36 | 0.017911 | 0.78558 | 0.78558 | 1.4115 | 45 | 350 | 45 | 350 | 2.8571 | 0.49099 | 2.3662 | 0.17185 | 0.12275 |  | 0.12275 |  | 0.073942 |  | 0.18802 | 0.20638 | 0.20638 | 0.0038886 | 0.05818 | 0.0175 | 0.14104 | 0.00696 | 6.65e-05 | 0.22832 | 227.5689 | 0.018 | 0.018 |  |  | 36 | 0.00070703 | 0.0021295 | 0.0021295 | 0 | 0.0055642 | 0.0049661 | 0.0324 | 47.8964 | 0.30229 | 1.62 | 0.84275 | 84.2746 | 15 | -50 | -50
| 16 | 0.048 | 0.048 | 0.864 | 0.864 | 24 | 18.32 | 42.32 | 0.43289 | 5.844 | 5.844 | 0.32467 | 0.32467 | 18 | 0.36961 | 0.231 | 0.30263 | 350 | 350 | 1.9789 | 1.6203 | 0.28057 | 0.40939 | 937.984 | 0.017911 | 0.81135 | 0.81135 | 1.4306 | 48 | 350 | 48 | 350 | 2.8571 | 0.50709 | 2.3501 | 0.17748 | 0.13522 |  | 0.13522 |  | 0.078335 |  | 0.19734 | 0.21242 | 0.21242 | 0.0042839 | 0.060088 | 0.0175 | 0.14104 | 0.00696 | 6.65e-05 | 0.2307 | 229.8722 | 0.0192 | 0.0192 |  |  | 38.4 | 0.00077889 | 0.002256 | 0.002256 | 0 | 0.0059284 | 0.005291 | 0.03456 | 51.0704 | 0.30959 | 1.728 | 0.84806 | 84.8062 | 16 | -50 | -50
| 17 | 0.051 | 0.051 | 0.918 | 0.918 | 24 | 18.32 | 42.32 | 0.43289 | 5.844 | 5.844 | 0.32467 | 0.32467 | 18 | 0.39271 | 0.24544 | 0.32154 | 350 | 350 | 1.9789 | 1.6203 | 0.28057 | 0.40939 | 996.608 | 0.017911 | 0.83632 | 0.83632 | 1.4491 | 51 | 350 | 51 | 350 | 2.8571 | 0.5227 | 2.3344 | 0.18294 | 0.1481 |  | 0.1481 |  | 0.082678 |  | 0.20652 | 0.21823 | 0.21823 | 0.0046917 | 0.061938 | 0.0175 | 0.14104 | 0.00696 | 6.65e-05 | 0.23303 | 232.1294 | 0.0204 | 0.0204 |  |  | 40.8 | 0.00085304 | 0.0023811 | 0.0023811 | 0 | 0.006292 | 0.0056153 | 0.03672 | 54.2426 | 0.31684 | 1.836 | 0.85283 | 85.2826 | 17 | -50 | -50
| 18 | 0.054 | 0.054 | 0.972 | 0.972 | 24 | 18.32 | 42.32 | 0.43289 | 5.844 | 5.844 | 0.32467 | 0.32467 | 18 | 0.41581 | 0.25988 | 0.34045 | 350 | 350 | 1.9789 | 1.6203 | 0.28057 | 0.40939 | 1055.232 | 0.017911 | 0.86056 | 0.86056 | 1.4671 | 54 | 350 | 54 | 350 | 2.8571 | 0.53785 | 2.3193 | 0.18825 | 0.16136 |  | 0.16136 |  | 0.086973 |  | 0.21557 | 0.22382 | 0.22382 | 0.0051118 | 0.063733 | 0.0175 | 0.14104 | 0.00696 | 6.65e-05 | 0.23532 | 234.345 | 0.0216 | 0.0216 |  |  | 43.2 | 0.00092941 | 0.0025048 | 0.0025048 | 0 | 0.0066549 | 0.0059391 | 0.03888 | 57.4131 | 0.32406 | 1.944 | 0.85712 | 85.7121 | 18 | -50 | -50
| 19 | 0.057 | 0.057 | 1.026 | 1.026 | 24 | 18.32 | 42.32 | 0.43289 | 5.844 | 5.844 | 0.32467 | 0.32467 | 18 | 0.43891 | 0.27432 | 0.35937 | 350 | 350 | 1.9789 | 1.6203 | 0.28057 | 0.40939 | 1113.856 | 0.017911 | 0.88415 | 0.88415 | 1.4846 | 57 | 350 | 57 | 350 | 2.8571 | 0.55259 | 2.3046 | 0.19341 | 0.17499 |  | 0.17499 |  | 0.091222 |  | 0.22449 | 0.22922 | 0.22922 | 0.0055436 | 0.06548 | 0.0175 | 0.14104 | 0.00696 | 6.65e-05 | 0.23758 | 236.5233 | 0.0228 | 0.0228 |  |  | 45.6 | 0.0010079 | 0.0026272 | 0.0026272 | 0 | 0.0070173 | 0.0062623 | 0.04104 | 60.5819 | 0.33124 | 2.052 | 0.86101 | 86.1013 | 19 | -50 | -50
| 20 | 0.06 | 0.06 | 1.08 | 1.08 | 24 | 18.32 | 42.32 | 0.43289 | 5.844 | 5.844 | 0.32467 | 0.32467 | 18 | 0.46201 | 0.28876 | 0.37828 | 350 | 350 | 1.9789 | 1.6203 | 0.28057 | 0.40939 | 1172.48 | 0.017911 | 0.90711 | 0.90711 | 1.5016 | 60 | 350 | 60 | 350 | 2.8571 | 0.56695 | 2.2902 | 0.19843 | 0.18898 |  | 0.18898 |  | 0.095425 |  | 0.2333 | 0.23445 | 0.23445 | 0.005987 | 0.067181 | 0.0175 | 0.14104 | 0.00696 | 6.65e-05 | 0.23981 | 238.6677 | 0.024 | 0.024 |  |  | 48 | 0.0010885 | 0.0027482 | 0.0027482 | 0 | 0.0073791 | 0.006585 | 0.0432 | 63.7491 | 0.33839 | 2.16 | 0.86456 | 86.4558 | 20 | -50 | -50
| 21 | 0.063 | 0.063 | 1.134 | 1.134 | 24 | 18.32 | 42.32 | 0.43289 | 5.844 | 5.844 | 0.32467 | 0.32467 | 18 | 0.48511 | 0.30319 | 0.3972 | 350 | 350 | 1.9789 | 1.6203 | 0.28057 | 0.40939 | 1231.104 | 0.017911 | 0.92952 | 0.92952 | 1.5182 | 63 | 350 | 63 | 350 | 2.8571 | 0.58095 | 2.2762 | 0.20333 | 0.20333 |  | 0.20333 |  | 0.099584 |  | 0.24199 | 0.2395 | 0.2395 | 0.0064415 | 0.06884 | 0.0175 | 0.14104 | 0.00696 | 6.65e-05 | 0.24201 | 240.7814 | 0.0252 | 0.0252 |  |  | 50.4 | 0.0011712 | 0.002868 | 0.002868 | 0 | 0.0077403 | 0.0069072 | 0.04536 | 66.9147 | 0.34551 | 2.268 | 0.8678 | 86.78 | 21 | -50 | -50
| 22 | 0.066 | 0.066 | 1.188 | 1.188 | 24 | 18.32 | 42.32 | 0.43289 | 5.844 | 5.844 | 0.32467 | 0.32467 | 18 | 0.50821 | 0.31763 | 0.41611 | 350 | 350 | 1.9789 | 1.6203 | 0.28057 | 0.40939 | 1289.728 | 0.017911 | 0.95139 | 0.95139 | 1.5344 | 66 | 350 | 66 | 350 | 2.8571 | 0.59462 | 2.2625 | 0.20812 | 0.21803 |  | 0.21803 |  | 0.1037 |  | 0.25058 | 0.2444 | 0.2444 | 0.0069071 | 0.07046 | 0.0175 | 0.14104 | 0.00696 | 6.65e-05 | 0.24418 | 242.8669 | 0.0264 | 0.0264 |  |  | 52.8 | 0.0012558 | 0.0029865 | 0.0029865 | 0 | 0.0081011 | 0.0072289 | 0.04752 | 70.0788 | 0.3526 | 2.376 | 0.87078 | 87.0777 | 22 | -50 | -50
| 23 | 0.069 | 0.069 | 1.242 | 1.242 | 24 | 18.32 | 42.32 | 0.43289 | 5.844 | 5.844 | 0.32467 | 0.32467 | 18 | 0.53131 | 0.33207 | 0.43502 | 350 | 350 | 1.9789 | 1.6203 | 0.28057 | 0.40939 | 1348.352 | 0.017911 | 0.97277 | 0.97277 | 1.5502 | 69 | 350 | 69 | 350 | 2.8571 | 0.60798 | 2.2492 | 0.21279 | 0.23306 |  | 0.23306 |  | 0.10777 |  | 0.25908 | 0.24915 | 0.24915 | 0.0073833 | 0.072044 | 0.0175 | 0.14104 | 0.00696 | 6.65e-05 | 0.24633 | 244.9267 | 0.0276 | 0.0276 |  |  | 55.2 | 0.0013424 | 0.0031038 | 0.0031038 | 0 | 0.0084612 | 0.0075501 | 0.04968 | 73.2414 | 0.35967 | 2.484 | 0.87352 | 87.352 | 23 | -50 | -50
| 24 | 0.072 | 0.072 | 1.296 | 1.296 | 24 | 18.32 | 42.32 | 0.43289 | 5.844 | 5.844 | 0.32467 | 0.32467 | 18 | 0.55441 | 0.34651 | 0.45394 | 350 | 350 | 1.9789 | 1.6203 | 0.28057 | 0.40939 | 1406.976 | 0.017911 | 0.99369 | 0.99369 | 1.5657 | 72 | 350 | 72 | 350 | 2.8571 | 0.62106 | 2.2361 | 0.21737 | 0.24842 |  | 0.24842 |  | 0.1118 |  | 0.26748 | 0.25377 | 0.25377 | 0.0078701 | 0.073593 | 0.0175 | 0.14104 | 0.00696 | 6.65e-05 | 0.24845 | 246.9629 | 0.0288 | 0.0288 |  |  | 57.6 | 0.0014309 | 0.00322 | 0.00322 | 0 | 0.0088209 | 0.0078708 | 0.05184 | 76.4026 | 0.36671 | 2.592 | 0.87606 | 87.6056 | 24 | -50 | -50
| 25 | 0.075 | 0.075 | 1.35 | 1.35 | 24 | 18.32 | 42.32 | 0.43289 | 5.844 | 5.844 | 0.32467 | 0.32467 | 18 | 0.57751 | 0.36094 | 0.47285 | 350 | 350 | 1.9789 | 1.6203 | 0.28057 | 0.40939 | 1465.6 | 0.017911 | 1.0142 | 1.0142 | 1.5809 | 75 | 350 | 75 | 350 | 2.8571 | 0.63387 | 2.2233 | 0.22185 | 0.26411 |  | 0.26411 |  | 0.1158 |  | 0.2758 | 0.25826 | 0.25826 | 0.008367 | 0.075111 | 0.0175 | 0.14104 | 0.00696 | 6.65e-05 | 0.25056 | 248.9774 | 0.03 | 0.03 |  |  | 60 | 0.0015213 | 0.0033349 | 0.0033349 | 0 | 0.0091801 | 0.0081911 | 0.054 | 79.5623 | 0.37374 | 2.7 | 0.87841 | 87.8409 | 25 | -50 | -50
| 26 | 0.078 | 0.078 | 1.404 | 1.404 | 24 | 18.32 | 42.32 | 0.43289 | 5.844 | 5.844 | 0.32467 | 0.32467 | 18 | 0.60061 | 0.37538 | 0.49177 | 350 | 350 | 1.9789 | 1.6203 | 0.28057 | 0.40939 | 1524.224 | 0.017911 | 1.0343 | 1.0343 | 1.5958 | 78 | 350 | 78 | 350 | 2.8571 | 0.64642 | 2.2107 | 0.22625 | 0.28011 |  | 0.28011 |  | 0.11975 |  | 0.28403 | 0.26263 | 0.26263 | 0.008874 | 0.076598 | 0.0175 | 0.14104 | 0.00696 | 6.65e-05 | 0.25265 | 250.9719 | 0.0312 | 0.0312 |  |  | 62.4 | 0.0016135 | 0.0034487 | 0.0034487 | 0 | 0.0095387 | 0.0085109 | 0.05616 | 82.7206 | 0.38075 | 2.808 | 0.8806 | 88.0596 | 26 | -50 | -50
| 27 | 0.081 | 0.081 | 1.458 | 1.458 | 24 | 18.32 | 42.32 | 0.43289 | 5.844 | 5.844 | 0.32467 | 0.32467 | 18 | 0.62371 | 0.38982 | 0.51068 | 350 | 350 | 1.9789 | 1.6203 | 0.28057 | 0.40939 | 1582.848 | 0.017911 | 1.054 | 1.054 | 1.6103 | 81 | 350 | 81 | 350 | 2.8571 | 0.65873 | 2.1984 | 0.23056 | 0.29643 |  | 0.29643 |  | 0.12366 |  | 0.29218 | 0.26689 | 0.26689 | 0.0093909 | 0.078057 | 0.0175 | 0.14104 | 0.00696 | 6.65e-05 | 0.25472 | 252.9479 | 0.0324 | 0.0324 |  |  | 64.8 | 0.0017074 | 0.0035614 | 0.0035614 | 0 | 0.0098969 | 0.0088303 | 0.05832 | 85.8775 | 0.38774 | 2.916 | 0.88264 | 88.2636 | 27 | -50 | -50
| 28 | 0.084 | 0.084 | 1.512 | 1.512 | 24 | 18.32 | 42.32 | 0.43289 | 5.844 | 5.844 | 0.32467 | 0.32467 | 18 | 0.64681 | 0.40426 | 0.5296 | 350 | 350 | 1.9789 | 1.6203 | 0.28057 | 0.40939 | 1641.472 | 0.017911 | 1.0733 | 1.0733 | 1.6247 | 84 | 350 | 84 | 350 | 2.8571 | 0.67082 | 2.1863 | 0.23479 | 0.31305 |  | 0.31305 |  | 0.12754 |  | 0.30026 | 0.27104 | 0.27104 | 0.0099174 | 0.07949 | 0.0175 | 0.14104 | 0.00696 | 6.65e-05 | 0.25678 | 254.9068 | 0.0336 | 0.0336 |  |  | 67.2 | 0.0018032 | 0.003673 | 0.003673 | 0 | 0.010255 | 0.0091492 | 0.06048 | 89.033 | 0.39472 | 3.024 | 0.88454 | 88.4542 | 28 | -50 | -50
| 29 | 0.087 | 0.087 | 1.566 | 1.566 | 24 | 18.32 | 42.32 | 0.43289 | 5.844 | 5.844 | 0.32467 | 0.32467 | 18 | 0.66991 | 0.4187 | 0.54851 | 350 | 350 | 1.9789 | 1.6203 | 0.28057 | 0.40939 | 1700.096 | 0.017911 | 1.0923 | 1.0923 | 1.6387 | 87 | 350 | 87 | 350 | 2.8571 | 0.68269 | 2.1744 | 0.23894 | 0.32997 |  | 0.32997 |  | 0.13137 |  | 0.30827 | 0.27508 | 0.27508 | 0.010453 | 0.080897 | 0.0175 | 0.14104 | 0.00696 | 6.65e-05 | 0.25883 | 256.8498 | 0.0348 | 0.0348 |  |  | 69.6 | 0.0019006 | 0.0037835 | 0.0037835 | 0 | 0.010612 | 0.0094677 | 0.06264 | 92.1873 | 0.40168 | 3.132 | 0.88633 | 88.6328 | 29 | -50 | -50
| 30 | 0.09 | 0.09 | 1.62 | 1.62 | 24 | 18.32 | 42.32 | 0.43289 | 5.844 | 5.844 | 0.32467 | 0.32467 | 18 | 0.69301 | 0.43313 | 0.56742 | 350 | 350 | 1.9789 | 1.6203 | 0.28057 | 0.40939 | 1758.72 | 0.017911 | 1.111 | 1.111 | 1.6526 | 90 | 350 | 90 | 350 | 2.8571 | 0.69437 | 2.1628 | 0.24303 | 0.34718 |  | 0.34718 |  | 0.13517 |  | 0.31621 | 0.27903 | 0.27903 | 0.010999 | 0.082279 | 0.0175 | 0.14104 | 0.00696 | 6.65e-05 | 0.26086 | 258.7781 | 0.036 | 0.036 |  |  | 72 | 0.0019998 | 0.003893 | 0.003893 | 0 | 0.010969 | 0.0097858 | 0.0648 | 95.3402 | 0.40863 | 3.24 | 0.88801 | 88.8005 | 30 | -50 | -50
| 31 | 0.093 | 0.093 | 1.674 | 1.674 | 24 | 18.32 | 42.32 | 0.43289 | 5.844 | 5.844 | 0.32467 | 0.32467 | 18 | 0.71611 | 0.44757 | 0.58634 | 350 | 350 | 1.9789 | 1.6203 | 0.28057 | 0.40939 | 1817.344 | 0.017911 | 1.1293 | 1.1293 | 1.6662 | 93 | 350 | 93 | 350 | 2.8571 | 0.70584 | 2.1513 | 0.24705 | 0.36469 |  | 0.36469 |  | 0.13894 |  | 0.32408 | 0.28289 | 0.28289 | 0.011553 | 0.08364 | 0.0175 | 0.14104 | 0.00696 | 6.65e-05 | 0.26288 | 260.6927 | 0.0372 | 0.0372 |  |  | 74.4 | 0.0021006 | 0.0040014 | 0.0040014 | 0 | 0.011325 | 0.010103 | 0.06696 | 98.4918 | 0.41556 | 3.348 | 0.88958 | 88.9582 | 31 | -50 | -50
| 32 | 0.096 | 0.096 | 1.728 | 1.728 | 24 | 18.32 | 42.32 | 0.43289 | 5.844 | 5.844 | 0.32467 | 0.32467 | 18 | 0.73921 | 0.46201 | 0.60525 | 350 | 350 | 1.9789 | 1.6203 | 0.28057 | 0.40939 | 1875.968 | 0.017911 | 1.1474 | 1.1474 | 1.6796 | 96 | 350 | 96 | 350 | 2.8571 | 0.71714 | 2.14 | 0.251 | 0.38247 |  | 0.38247 |  | 0.14267 |  | 0.33189 | 0.28666 | 0.28666 | 0.012117 | 0.084978 | 0.0175 | 0.14104 | 0.00696 | 6.65e-05 | 0.26489 | 262.5945 | 0.0384 | 0.0384 |  |  | 76.8 | 0.002203 | 0.0041088 | 0.0041088 | 0 | 0.011681 | 0.010421 | 0.06912 | 101.6422 | 0.42249 | 3.456 | 0.89107 | 89.1068 | 32 | -50 | -50
| 33 | 0.099 | 0.099 | 1.782 | 1.782 | 24 | 18.32 | 42.32 | 0.43289 | 5.844 | 5.844 | 0.32467 | 0.32467 | 18 | 0.76231 | 0.47645 | 0.62417 | 350 | 350 | 1.9789 | 1.6203 | 0.28057 | 0.40939 | 1934.592 | 0.017911 | 1.1652 | 1.1652 | 1.6927 | 99 | 350 | 99 | 350 | 2.8571 | 0.72826 | 2.1289 | 0.25489 | 0.40054 |  | 0.40054 |  | 0.14636 |  | 0.33964 | 0.29035 | 0.29035 | 0.012689 | 0.086295 | 0.0175 | 0.14104 | 0.00696 | 6.65e-05 | 0.26689 | 264.4845 | 0.0396 | 0.0396 |  |  | 79.2 | 0.0023071 | 0.0042152 | 0.0042152 | 0 | 0.012036 | 0.010738 | 0.07128 | 104.7914 | 0.42941 | 3.564 | 0.89247 | 89.2471 | 33 | -50 | -50
| 34 | 0.102 | 0.102 | 1.836 | 1.836 | 24 | 18.32 | 42.32 | 0.43289 | 5.844 | 5.844 | 0.32467 | 0.32467 | 18 | 0.78541 | 0.49088 | 0.64308 | 350 | 350 | 1.9789 | 1.6203 | 0.28057 | 0.40939 | 1993.216 | 0.017911 | 1.1827 | 1.1827 | 1.7057 | 102 | 350 | 102 | 350 | 2.8571 | 0.73921 | 2.1179 | 0.25872 | 0.41888 |  | 0.41888 |  | 0.15002 |  | 0.34733 | 0.29396 | 0.29396 | 0.01327 | 0.087593 | 0.0175 | 0.14104 | 0.00696 | 6.65e-05 | 0.26888 | 266.3633 | 0.0408 | 0.0408 |  |  | 81.6 | 0.0024128 | 0.0043206 | 0.0043206 | 0 | 0.012391 | 0.011054 | 0.07344 | 107.9393 | 0.43631 | 3.672 | 0.8938 | 89.3798 | 34 | -50 | -50
| 35 | 0.105 | 0.105 | 1.89 | 1.89 | 24 | 18.32 | 42.32 | 0.43289 | 5.844 | 5.844 | 0.32467 | 0.32467 | 18 | 0.80852 | 0.50532 | 0.66199 | 350 | 350 | 1.9789 | 1.6203 | 0.28057 | 0.40939 | 2051.84 | 0.017911 | 1.2 | 1.2 | 1.7185 | 105 | 350 | 105 | 350 | 2.8571 | 0.75 | 2.1071 | 0.2625 | 0.4375 |  | 0.4375 |  | 0.15365 |  | 0.35496 | 0.29749 | 0.29749 | 0.01386 | 0.088872 | 0.0175 | 0.14104 | 0.00696 | 6.65e-05 | 0.27086 | 268.2319 | 0.042 | 0.042 |  |  | 84 | 0.00252 | 0.004425 | 0.004425 | 0 | 0.012746 | 0.01137 | 0.0756 | 111.086 | 0.44321 | 3.78 | 0.89505 | 89.5054 | 35 | -50 | -50
| 36 | 0.108 | 0.108 | 1.944 | 1.944 | 24 | 18.32 | 42.32 | 0.43289 | 5.844 | 5.844 | 0.32467 | 0.32467 | 18 | 0.83162 | 0.51976 | 0.68091 | 350 | 350 | 1.9789 | 1.6203 | 0.28057 | 0.40939 | 2110.464 | 0.017911 | 1.217 | 1.217 | 1.7311 | 108 | 350 | 108 | 350 | 2.8571 | 0.76064 | 2.0965 | 0.26622 | 0.45638 |  | 0.45638 |  | 0.15724 |  | 0.36254 | 0.30095 | 0.30095 | 0.014458 | 0.090133 | 0.0175 | 0.14104 | 0.00696 | 6.65e-05 | 0.27284 | 270.0907 | 0.0432 | 0.0432 |  |  | 86.4 | 0.0026288 | 0.0045284 | 0.0045284 | 0 | 0.0131 | 0.011686 | 0.07776 | 114.2315 | 0.4501 | 3.888 | 0.89625 | 89.6245 | 36 | -50 | -50
| 37 | 0.111 | 0.111 | 1.998 | 1.998 | 24 | 18.32 | 42.32 | 0.43289 | 5.844 | 5.844 | 0.32467 | 0.32467 | 18 | 0.85472 | 0.5342 | 0.69982 | 350 | 350 | 1.9789 | 1.6203 | 0.28057 | 0.40939 | 2169.088 | 0.017911 | 1.2338 | 1.2338 | 1.7436 | 111 | 350 | 111 | 350 | 2.8571 | 0.77113 | 2.086 | 0.2699 | 0.47553 |  | 0.47553 |  | 0.1608 |  | 0.37007 | 0.30433 | 0.30433 | 0.015065 | 0.091376 | 0.0175 | 0.14104 | 0.00696 | 6.65e-05 | 0.2748 | 271.9406 | 0.0444 | 0.0444 |  |  | 88.8 | 0.0027391 | 0.0046309 | 0.0046309 | 0 | 0.013454 | 0.012001 | 0.07992 | 117.3759 | 0.45698 | 3.996 | 0.89738 | 89.7377 | 37 | -50 | -50
| 38 | 0.114 | 0.114 | 2.052 | 2.052 | 24 | 18.32 | 42.32 | 0.43289 | 5.844 | 5.844 | 0.32467 | 0.32467 | 18 | 0.87782 | 0.54864 | 0.71874 | 350 | 350 | 1.9789 | 1.6203 | 0.28057 | 0.40939 | 2227.712 | 0.017911 | 1.2504 | 1.2504 | 1.7558 | 114 | 350 | 114 | 350 | 2.8571 | 0.78148 | 2.0757 | 0.27352 | 0.49494 |  | 0.49494 |  | 0.16432 |  | 0.37755 | 0.30765 | 0.30765 | 0.01568 | 0.092603 | 0.0175 | 0.14104 | 0.00696 | 6.65e-05 | 0.27677 | 273.782 | 0.0456 | 0.0456 |  |  | 91.2 | 0.0028508 | 0.0047325 | 0.0047325 | 0 | 0.013807 | 0.012316 | 0.08208 | 120.5191 | 0.46385 | 4.104 | 0.89845 | 89.8453 | 38 | -50 | -50
| 39 | 0.117 | 0.117 | 2.106 | 2.106 | 24 | 18.32 | 42.32 | 0.43289 | 5.844 | 5.844 | 0.32467 | 0.32467 | 18 | 0.90092 | 0.56307 | 0.73765 | 350 | 350 | 1.9789 | 1.6203 | 0.28057 | 0.40939 | 2286.336 | 0.017911 | 1.2667 | 1.2667 | 1.7679 | 117 | 350 | 117 | 350 | 2.8571 | 0.7917 | 2.0654 | 0.27709 | 0.5146 |  | 0.5146 |  | 0.16782 |  | 0.38498 | 0.31091 | 0.31091 | 0.016303 | 0.093813 | 0.0175 | 0.14104 | 0.00696 | 6.65e-05 | 0.27872 | 275.6156 | 0.0468 | 0.0468 |  |  | 93.6 | 0.0029641 | 0.0048331 | 0.0048331 | 0 | 0.01416 | 0.01263 | 0.08424 | 123.6612 | 0.47072 | 4.212 | 0.89948 | 89.9477 | 39 | -50 | -50
| 40 | 0.12 | 0.12 | 2.16 | 2.16 | 24 | 18.32 | 42.32 | 0.43289 | 5.844 | 5.844 | 0.32467 | 0.32467 | 18 | 0.92402 | 0.57751 | 0.75656 | 350 | 350 | 1.9789 | 1.6203 | 0.28057 | 0.40939 | 2344.96 | 0.017911 | 1.2829 | 1.2829 | 1.7799 | 120 | 350 | 120 | 350 | 2.8571 | 0.80178 | 2.0554 | 0.28062 | 0.53452 |  | 0.53452 |  | 0.17128 |  | 0.39236 | 0.3141 | 0.3141 | 0.016934 | 0.095008 | 0.0175 | 0.14104 | 0.00696 | 6.65e-05 | 0.28067 | 277.4417 | 0.048 | 0.048 |  |  | 96 | 0.0030788 | 0.0049329 | 0.0049329 | 0 | 0.014513 | 0.012945 | 0.0864 | 126.8021 | 0.47758 | 4.32 | 0.90045 | 90.0453 | 40 | -50 | -50
| 41 | 0.123 | 0.123 | 2.214 | 2.214 | 24 | 18.32 | 42.32 | 0.43289 | 5.844 | 5.844 | 0.32467 | 0.32467 | 18 | 0.94712 | 0.59195 | 0.77548 | 350 | 350 | 1.9789 | 1.6203 | 0.28057 | 0.40939 | 2403.584 | 0.017911 | 1.2988 | 1.2988 | 1.7917 | 123 | 350 | 123 | 350 | 2.8571 | 0.81174 | 2.0454 | 0.28411 | 0.55469 |  | 0.55469 |  | 0.17471 |  | 0.39969 | 0.31723 | 0.31723 | 0.017573 | 0.096188 | 0.0175 | 0.14104 | 0.00696 | 6.65e-05 | 0.28262 | 279.2609 | 0.0492 | 0.0492 |  |  | 98.4 | 0.003195 | 0.0050317 | 0.0050317 | 0 | 0.014865 | 0.013258 | 0.08856 | 129.9419 | 0.48444 | 4.428 | 0.90138 | 90.1385 | 41 | -50 | -50
| 42 | 0.126 | 0.126 | 2.268 | 2.268 | 24 | 18.32 | 42.32 | 0.43289 | 5.844 | 5.844 | 0.32467 | 0.32467 | 18 | 0.97022 | 0.60639 | 0.79439 | 350 | 350 | 1.9789 | 1.6203 | 0.28057 | 0.40939 | 2462.208 | 0.017911 | 1.3145 | 1.3145 | 1.8034 | 126 | 350 | 126 | 350 | 2.8571 | 0.82158 | 2.0356 | 0.28755 | 0.57511 |  | 0.57511 |  | 0.17811 |  | 0.40698 | 0.3203 | 0.3203 | 0.018219 | 0.097354 | 0.0175 | 0.14104 | 0.00696 | 6.65e-05 | 0.28456 | 281.0737 | 0.0504 | 0.0504 |  |  | 100.8 | 0.0033126 | 0.0051296 | 0.0051296 | 0 | 0.015217 | 0.013572 | 0.09072 | 133.0807 | 0.49129 | 4.536 | 0.90227 | 90.2275 | 42 | -50 | -50
| 43 | 0.129 | 0.129 | 2.322 | 2.322 | 24 | 18.32 | 42.32 | 0.43289 | 5.844 | 5.844 | 0.32467 | 0.32467 | 18 | 0.99332 | 0.62082 | 0.81331 | 350 | 350 | 1.9789 | 1.6203 | 0.28057 | 0.40939 | 2520.832 | 0.017911 | 1.3301 | 1.3301 | 1.8149 | 129 | 350 | 129 | 350 | 2.8571 | 0.83131 | 2.0258 | 0.29096 | 0.59577 |  | 0.59577 |  | 0.18148 |  | 0.41422 | 0.32332 | 0.32332 | 0.018874 | 0.098507 | 0.0175 | 0.14104 | 0.00696 | 6.65e-05 | 0.28649 | 282.8804 | 0.0516 | 0.0516 |  |  | 103.2 | 0.0034316 | 0.0052267 | 0.0052267 | 0 | 0.015568 | 0.013885 | 0.09288 | 136.2183 | 0.49814 | 4.644 | 0.90313 | 90.3126 | 43 | -50 | -50
| 44 | 0.132 | 0.132 | 2.376 | 2.376 | 24 | 18.32 | 42.32 | 0.43289 | 5.844 | 5.844 | 0.32467 | 0.32467 | 18 | 1.0164 | 0.63526 | 0.83222 | 350 | 350 | 1.9789 | 1.6203 | 0.28057 | 0.40939 | 2579.456 | 0.017911 | 1.3455 | 1.3455 | 1.8263 | 132 | 350 | 132 | 350 | 2.8571 | 0.84092 | 2.0162 | 0.29432 | 0.61667 |  | 0.61667 |  | 0.18482 |  | 0.42143 | 0.32628 | 0.32628 | 0.019536 | 0.099645 | 0.0175 | 0.14104 | 0.00696 | 6.65e-05 | 0.28842 | 284.6815 | 0.0528 | 0.0528 |  |  | 105.6 | 0.003552 | 0.0053228 | 0.0053228 | 0 | 0.01592 | 0.014198 | 0.09504 | 139.3549 | 0.50498 | 4.752 | 0.90394 | 90.394 | 44 | -50 | -50
| 45 | 0.135 | 0.135 | 2.43 | 2.43 | 24 | 18.32 | 42.32 | 0.43289 | 5.844 | 5.844 | 0.32467 | 0.32467 | 18 | 1.0395 | 0.6497 | 0.85114 | 350 | 350 | 1.9789 | 1.6203 | 0.28057 | 0.40939 | 2638.08 | 0.017911 | 1.3607 | 1.3607 | 1.8375 | 135 | 350 | 135 | 350 | 2.8571 | 0.85042 | 2.0067 | 0.29765 | 0.63782 |  | 0.63782 |  | 0.18813 |  | 0.42859 | 0.32919 | 0.32919 | 0.020206 | 0.10077 | 0.0175 | 0.14104 | 0.00696 | 6.65e-05 | 0.29035 | 286.4772 | 0.054 | 0.054 |  |  | 108 | 0.0036738 | 0.0054182 | 0.0054182 | 0 | 0.01627 | 0.01451 | 0.0972 | 142.4905 | 0.51182 | 4.86 | 0.90472 | 90.4721 | 45 | -50 | -50
| 46 | 0.138 | 0.138 | 2.484 | 2.484 | 24 | 18.32 | 42.32 | 0.43289 | 5.844 | 5.844 | 0.32467 | 0.32467 | 18 | 1.0626 | 0.66414 | 0.87005 | 350 | 350 | 1.9789 | 1.6203 | 0.28057 | 0.40939 | 2696.704 | 0.017911 | 1.3757 | 1.3757 | 1.8487 | 138 | 350 | 138 | 350 | 2.8571 | 0.85982 | 1.9973 | 0.30094 | 0.65919 |  | 0.65919 |  | 0.19141 |  | 0.43572 | 0.33204 | 0.33204 | 0.020883 | 0.10188 | 0.0175 | 0.14104 | 0.00696 | 6.65e-05 | 0.29228 | 288.268 | 0.0552 | 0.0552 |  |  | 110.4 | 0.003797 | 0.0055126 | 0.0055126 | 0 | 0.016621 | 0.014822 | 0.09936 | 145.6249 | 0.51866 | 4.968 | 0.90547 | 90.5469 | 46 | -50 | -50
| 47 | 0.141 | 0.141 | 2.538 | 2.538 | 24 | 18.32 | 42.32 | 0.43289 | 5.844 | 5.844 | 0.32467 | 0.32467 | 18 | 1.0857 | 0.67858 | 0.88896 | 350 | 350 | 1.9789 | 1.6203 | 0.28057 | 0.40939 | 2755.328 | 0.017911 | 1.3906 | 1.3906 | 1.8597 | 141 | 350 | 141 | 350 | 2.8571 | 0.86911 | 1.988 | 0.30419 | 0.68081 |  | 0.68081 |  | 0.19466 |  | 0.4428 | 0.33485 | 0.33485 | 0.021568 | 0.10299 | 0.0175 | 0.14104 | 0.00696 | 6.65e-05 | 0.2942 | 290.0542 | 0.0564 | 0.0564 |  |  | 112.8 | 0.0039214 | 0.0056062 | 0.0056062 | 0 | 0.016971 | 0.015134 | 0.10152 | 148.7584 | 0.52549 | 5.076 | 0.90619 | 90.6187 | 47 | -50 | -50
| 48 | 0.144 | 0.144 | 2.592 | 2.592 | 24 | 18.32 | 42.32 | 0.43289 | 5.844 | 5.844 | 0.32467 | 0.32467 | 18 | 1.1088 | 0.69301 | 0.90788 | 350 | 350 | 1.9789 | 1.6203 | 0.28057 | 0.40939 | 2813.952 | 0.017911 | 1.4053 | 1.4053 | 1.8706 | 144 | 350 | 144 | 350 | 2.8571 | 0.87831 | 1.9788 | 0.30741 | 0.70265 |  | 0.70265 |  | 0.19788 |  | 0.44985 | 0.33761 | 0.33761 | 0.02226 | 0.10408 | 0.0175 | 0.14104 | 0.00696 | 6.65e-05 | 0.29612 | 291.836 | 0.0576 | 0.0576 |  |  | 115.2 | 0.0040473 | 0.005699 | 0.005699 | 0 | 0.01732 | 0.015445 | 0.10368 | 151.8908 | 0.53232 | 5.184 | 0.90688 | 90.6877 | 48 | -50 | -50
| 49 | 0.147 | 0.147 | 2.646 | 2.646 | 24 | 18.32 | 42.32 | 0.43289 | 5.844 | 5.844 | 0.32467 | 0.32467 | 18 | 1.1319 | 0.70745 | 0.92679 | 350 | 350 | 1.9789 | 1.6203 | 0.28057 | 0.40939 | 2872.576 | 0.017911 | 1.4199 | 1.4199 | 1.8814 | 147 | 350 | 147 | 350 | 2.8571 | 0.88741 | 1.9697 | 0.31059 | 0.72472 |  | 0.72472 |  | 0.20108 |  | 0.45686 | 0.34032 | 0.34032 | 0.022959 | 0.10515 | 0.0175 | 0.14104 | 0.00696 | 6.65e-05 | 0.29804 | 293.6138 | 0.0588 | 0.0588 |  |  | 117.6 | 0.0041744 | 0.005791 | 0.005791 | 0 | 0.017669 | 0.015756 | 0.10584 | 155.0223 | 0.53915 | 5.292 | 0.90754 | 90.7539 | 49 | -50 | -50
| 50 | 0.15 | 0.15 | 2.7 | 2.7 | 24 | 18.32 | 42.32 | 0.43289 | 5.844 | 5.844 | 0.32467 | 0.32467 | 18 | 1.155 | 0.72189 | 0.94571 | 350 | 350 | 1.9789 | 1.6203 | 0.28057 | 0.40939 | 2931.2 | 0.017911 | 1.4343 | 1.4343 | 1.8921 | 150 | 350 | 150 | 350 | 2.8571 | 0.89642 | 1.9607 | 0.31375 | 0.74702 |  | 0.74702 |  | 0.20424 |  | 0.46383 | 0.34299 | 0.34299 | 0.023666 | 0.10622 | 0.0175 | 0.14104 | 0.00696 | 6.65e-05 | 0.29996 | 295.3877 | 0.06 | 0.06 |  |  | 120 | 0.0043028 | 0.0058822 | 0.0058822 | 0 | 0.018018 | 0.016067 | 0.108 | 158.1527 | 0.54598 | 5.4 | 0.90818 | 90.8177 | 50 | -50 | -50
| 51 | 0.153 | 0.153 | 2.754 | 2.754 | 24 | 18.32 | 42.32 | 0.43289 | 5.844 | 5.844 | 0.32467 | 0.32467 | 18 | 1.1781 | 0.73633 | 0.96462 | 350 | 350 | 1.9789 | 1.6203 | 0.28057 | 0.40939 | 2989.824 | 0.017911 | 1.4485 | 1.4485 | 1.9026 | 153 | 350 | 153 | 350 | 2.8571 | 0.90534 | 1.9518 | 0.31687 | 0.76954 |  | 0.76954 |  | 0.20738 |  | 0.47077 | 0.34562 | 0.34562 | 0.024379 | 0.10728 | 0.0175 | 0.14104 | 0.00696 | 6.65e-05 | 0.30187 | 297.1582 | 0.0612 | 0.0612 |  |  | 122.4 | 0.0044326 | 0.0059725 | 0.0059725 | 0 | 0.018367 | 0.016378 | 0.11016 | 161.2821 | 0.5528 | 5.508 | 0.90879 | 90.8791 | 51 | -50 | -50
| 52 | 0.156 | 0.156 | 2.808 | 2.808 | 24 | 18.32 | 42.32 | 0.43289 | 5.844 | 5.844 | 0.32467 | 0.32467 | 18 | 1.2012 | 0.75076 | 0.98353 | 350 | 350 | 1.9789 | 1.6203 | 0.28057 | 0.40939 | 3048.448 | 0.017911 | 1.4627 | 1.4627 | 1.9131 | 156 | 350 | 156 | 350 | 2.8571 | 0.91417 | 1.943 | 0.31996 | 0.79228 |  | 0.79228 |  | 0.21049 |  | 0.47768 | 0.3482 | 0.3482 | 0.0251 | 0.10833 | 0.0175 | 0.14104 | 0.00696 | 6.65e-05 | 0.30379 | 298.9254 | 0.0624 | 0.0624 |  |  | 124.8 | 0.0045636 | 0.0060621 | 0.0060621 | 0 | 0.018715 | 0.016688 | 0.11232 | 164.4106 | 0.55962 | 5.616 | 0.90938 | 90.9382 | 52 | -50 | -50
| 53 | 0.159 | 0.159 | 2.862 | 2.862 | 24 | 18.32 | 42.32 | 0.43289 | 5.844 | 5.844 | 0.32467 | 0.32467 | 18 | 1.2243 | 0.7652 | 1.0024 | 350 | 350 | 1.9789 | 1.6203 | 0.28057 | 0.40939 | 3107.072 | 0.017911 | 1.4767 | 1.4767 | 1.9235 | 159 | 350 | 159 | 350 | 2.8571 | 0.92292 | 1.9342 | 0.32302 | 0.81525 |  | 0.81525 |  | 0.21357 |  | 0.48455 | 0.35074 | 0.35074 | 0.025827 | 0.10936 | 0.0175 | 0.14104 | 0.00696 | 6.65e-05 | 0.3057 | 300.6895 | 0.0636 | 0.0636 |  |  | 127.2 | 0.0046958 | 0.0061508 | 0.0061508 | 0 | 0.019063 | 0.016997 | 0.11448 | 167.538 | 0.56644 | 5.724 | 0.90995 | 90.9952 | 53 | -50 | -50
| 54 | 0.162 | 0.162 | 2.916 | 2.916 | 24 | 18.32 | 42.32 | 0.43289 | 5.844 | 5.844 | 0.32467 | 0.32467 | 18 | 1.2474 | 0.77964 | 1.0214 | 350 | 350 | 1.9789 | 1.6203 | 0.28057 | 0.40939 | 3165.696 | 0.017911 | 1.4905 | 1.4905 | 1.9337 | 162 | 350 | 162 | 350 | 2.8571 | 0.93159 | 1.9256 | 0.32606 | 0.83843 |  | 0.83843 |  | 0.21662 |  | 0.49139 | 0.35324 | 0.35324 | 0.026561 | 0.11039 | 0.0175 | 0.14104 | 0.00696 | 6.65e-05 | 0.30761 | 302.4508 | 0.0648 | 0.0648 |  |  | 129.6 | 0.0048294 | 0.0062388 | 0.0062388 | 0 | 0.019411 | 0.017307 | 0.11664 | 170.6645 | 0.57326 | 5.832 | 0.9105 | 91.0502 | 54 | -50 | -50
| 55 | 0.165 | 0.165 | 2.97 | 2.97 | 24 | 18.32 | 42.32 | 0.43289 | 5.844 | 5.844 | 0.32467 | 0.32467 | 18 | 1.2705 | 0.79408 | 1.0403 | 350 | 350 | 1.9789 | 1.6203 | 0.28057 | 0.40939 | 3224.32 | 0.017911 | 1.5043 | 1.5043 | 1.9439 | 165 | 350 | 165 | 350 | 2.8571 | 0.94017 | 1.917 | 0.32906 | 0.86183 |  | 0.86183 |  | 0.21965 |  | 0.4982 | 0.3557 | 0.3557 | 0.027303 | 0.11141 | 0.0175 | 0.14104 | 0.00696 | 6.65e-05 | 0.30952 | 304.2095 | 0.066 | 0.066 |  |  | 132 | 0.0049641 | 0.006326 | 0.006326 | 0 | 0.019758 | 0.017616 | 0.1188 | 173.7901 | 0.58008 | 5.94 | 0.91103 | 91.1032 | 55 | -50 | -50
| 56 | 0.168 | 0.168 | 3.024 | 3.024 | 24 | 18.32 | 42.32 | 0.43289 | 5.844 | 5.844 | 0.32467 | 0.32467 | 18 | 1.2936 | 0.80852 | 1.0592 | 350 | 350 | 1.9789 | 1.6203 | 0.28057 | 0.40939 | 3282.944 | 0.017911 | 1.5179 | 1.5179 | 1.954 | 168 | 350 | 168 | 350 | 2.8571 | 0.94868 | 1.9085 | 0.33204 | 0.88544 |  | 0.88544 |  | 0.22265 |  | 0.50498 | 0.35812 | 0.35812 | 0.028051 | 0.11242 | 0.0175 | 0.14104 | 0.00696 | 6.65e-05 | 0.31143 | 305.9657 | 0.0672 | 0.0672 |  |  | 134.4 | 0.0051001 | 0.0064124 | 0.0064124 | 0 | 0.020105 | 0.017925 | 0.12096 | 176.9147 | 0.5869 | 6.048 | 0.91154 | 91.1544 | 56 | -50 | -50
| 57 | 0.171 | 0.171 | 3.078 | 3.078 | 24 | 18.32 | 42.32 | 0.43289 | 5.844 | 5.844 | 0.32467 | 0.32467 | 18 | 1.3167 | 0.82295 | 1.0781 | 350 | 350 | 1.9789 | 1.6203 | 0.28057 | 0.40939 | 3341.568 | 0.017911 | 1.5314 | 1.5314 | 1.964 | 171 | 350 | 171 | 350 | 2.8571 | 0.95712 | 1.9 | 0.33499 | 0.90926 |  | 0.90926 |  | 0.22563 |  | 0.51173 | 0.3605 | 0.3605 | 0.028805 | 0.11341 | 0.0175 | 0.14104 | 0.00696 | 6.65e-05 | 0.31334 | 307.7197 | 0.0684 | 0.0684 |  |  | 136.8 | 0.0052373 | 0.0064981 | 0.0064981 | 0 | 0.020451 | 0.018234 | 0.12312 | 180.0384 | 0.59371 | 6.156 | 0.91204 | 91.2039 | 57 | -50 | -50
| 58 | 0.174 | 0.174 | 3.132 | 3.132 | 24 | 18.32 | 42.32 | 0.43289 | 5.844 | 5.844 | 0.32467 | 0.32467 | 18 | 1.3398 | 0.83739 | 1.097 | 350 | 350 | 1.9789 | 1.6203 | 0.28057 | 0.40939 | 3400.192 | 0.017911 | 1.5448 | 1.5448 | 1.9739 | 174 | 350 | 174 | 350 | 2.8571 | 0.96548 | 1.8917 | 0.33792 | 0.93329 |  | 0.93329 |  | 0.22858 |  | 0.51845 | 0.36285 | 0.36285 | 0.029567 | 0.1144 | 0.0175 | 0.14104 | 0.00696 | 6.65e-05 | 0.31525 | 309.4716 | 0.0696 | 0.0696 |  |  | 139.2 | 0.0053758 | 0.006583 | 0.006583 | 0 | 0.020798 | 0.018542 | 0.12528 | 183.1612 | 0.60053 | 6.264 | 0.91252 | 91.2517 | 58 | -50 | -50
| 59 | 0.177 | 0.177 | 3.186 | 3.186 | 24 | 18.32 | 42.32 | 0.43289 | 5.844 | 5.844 | 0.32467 | 0.32467 | 18 | 1.3629 | 0.85183 | 1.1159 | 350 | 350 | 1.9789 | 1.6203 | 0.28057 | 0.40939 | 3458.816 | 0.017911 | 1.558 | 1.558 | 1.9837 | 177 | 350 | 177 | 350 | 2.8571 | 0.97376 | 1.8834 | 0.34082 | 0.95753 |  | 0.95753 |  | 0.2315 |  | 0.52514 | 0.36516 | 0.36516 | 0.030335 | 0.11539 | 0.0175 | 0.14104 | 0.00696 | 6.65e-05 | 0.31716 | 311.2215 | 0.0708 | 0.0708 |  |  | 141.6 | 0.0055154 | 0.0066672 | 0.0066672 | 0 | 0.021144 | 0.01885 | 0.12744 | 186.283 | 0.60734 | 6.372 | 0.91298 | 91.298 | 59 | -50 | -50
| 60 | 0.18 | 0.18 | 3.24 | 3.24 | 24 | 18.32 | 42.32 | 0.43289 | 5.844 | 5.844 | 0.32467 | 0.32467 | 18 | 1.386 | 0.86627 | 1.1348 | 350 | 350 | 1.9789 | 1.6203 | 0.28057 | 0.40939 | 3517.44 | 0.017911 | 1.5712 | 1.5712 | 1.9935 | 180 | 350 | 180 | 350 | 2.8571 | 0.98198 | 1.8752 | 0.34369 | 0.98198 |  | 0.98198 |  | 0.2344 |  | 0.5318 | 0.36744 | 0.36744 | 0.031109 | 0.11636 | 0.0175 | 0.14104 | 0.00696 | 6.65e-05 | 0.31907 | 312.9698 | 0.072 | 0.072 |  |  | 144 | 0.0056562 | 0.0067506 | 0.0067506 | 0 | 0.021489 | 0.019157 | 0.1296 | 189.4039 | 0.61416 | 6.48 | 0.91343 | 91.3428 | 60 | -50 | -50
| 61 | 0.183 | 0.183 | 3.294 | 3.294 | 24 | 18.32 | 42.32 | 0.43289 | 5.844 | 5.844 | 0.32467 | 0.32467 | 18 | 1.4091 | 0.8807 | 1.1538 | 350 | 350 | 1.9789 | 1.6203 | 0.28057 | 0.40939 | 3576.064 | 0.017911 | 1.5842 | 1.5842 | 2.0031 | 183 | 350 | 183 | 350 | 2.8571 | 0.99013 | 1.867 | 0.34655 | 1.0066 |  | 1.0066 |  | 0.23727 |  | 0.53843 | 0.36968 | 0.36968 | 0.03189 | 0.11733 | 0.0175 | 0.14104 | 0.00696 | 6.65e-05 | 0.32098 | 314.7164 | 0.0732 | 0.0732 |  |  | 146.4 | 0.0057982 | 0.0068333 | 0.0068333 | 0 | 0.021835 | 0.019465 | 0.13176 | 192.524 | 0.62097 | 6.588 | 0.91386 | 91.3861 | 61 | -50 | -50
| 62 | 0.186 | 0.186 | 3.348 | 3.348 | 24 | 18.32 | 42.32 | 0.43289 | 5.844 | 5.844 | 0.32467 | 0.32467 | 18 | 1.4322 | 0.89514 | 1.1727 | 350 | 350 | 1.9789 | 1.6203 | 0.28057 | 0.40939 | 3634.688 | 0.017911 | 1.5971 | 1.5971 | 2.0127 | 186 | 350 | 186 | 350 | 2.8571 | 0.99821 | 1.8589 | 0.34937 | 1.0315 |  | 1.0315 |  | 0.24011 |  | 0.54504 | 0.37189 | 0.37189 | 0.032677 | 0.11828 | 0.0175 | 0.14104 | 0.00696 | 6.65e-05 | 0.32289 | 316.4616 | 0.0744 | 0.0744 |  |  | 148.8 | 0.0059414 | 0.0069152 | 0.0069152 | 0 | 0.02218 | 0.019772 | 0.13392 | 195.6431 | 0.62779 | 6.696 | 0.91428 | 91.4281 | 62 | -50 | -50
| 63 | 0.189 | 0.189 | 3.402 | 3.402 | 24 | 18.32 | 42.32 | 0.43289 | 5.844 | 5.844 | 0.32467 | 0.32467 | 18 | 1.4553 | 0.90958 | 1.1916 | 350 | 350 | 1.9789 | 1.6203 | 0.28057 | 0.40939 | 3693.312 | 0.017911 | 1.61 | 1.61 | 2.0222 | 189 | 350 | 189 | 350 | 2.8571 | 1.0062 | 1.8509 | 0.35218 | 1.0565 |  | 1.0565 |  | 0.24293 |  | 0.55162 | 0.37407 | 0.37407 | 0.033471 | 0.11923 | 0.0175 | 0.14104 | 0.00696 | 6.65e-05 | 0.3248 | 318.2054 | 0.0756 | 0.0756 |  |  | 151.2 | 0.0060857 | 0.0069964 | 0.0069964 | 0 | 0.022524 | 0.020079 | 0.13608 | 198.7613 | 0.6346 | 6.804 | 0.91469 | 91.4688 | 63 | -50 | -50
| 64 | 0.192 | 0.192 | 3.456 | 3.456 | 24 | 18.32 | 42.32 | 0.43289 | 5.844 | 5.844 | 0.32467 | 0.32467 | 18 | 1.4784 | 0.92402 | 1.2105 | 350 | 350 | 1.9789 | 1.6203 | 0.28057 | 0.40939 | 3751.936 | 0.017911 | 1.6227 | 1.6227 | 2.0316 | 192 | 350 | 192 | 350 | 2.8571 | 1.0142 | 1.843 | 0.35496 | 1.0818 |  | 1.0818 |  | 0.24573 |  | 0.55817 | 0.37622 | 0.37622 | 0.034271 | 0.12018 | 0.0175 | 0.14104 | 0.00696 | 6.65e-05 | 0.32671 | 319.9481 | 0.0768 | 0.0768 |  |  | 153.6 | 0.0062312 | 0.007077 | 0.007077 | 0 | 0.022869 | 0.020385 | 0.13824 | 201.8787 | 0.64142 | 6.912 | 0.91508 | 91.5083 | 64 | -50 | -50
| 65 | 0.195 | 0.195 | 3.51 | 3.51 | 24 | 18.32 | 42.32 | 0.43289 | 5.844 | 5.844 | 0.32467 | 0.32467 | 18 | 1.5015 | 0.93846 | 1.2294 | 350 | 350 | 1.9789 | 1.6203 | 0.28057 | 0.40939 | 3810.56 | 0.017911 | 1.6353 | 1.6353 | 2.041 | 195 | 350 | 195 | 350 | 2.8571 | 1.0221 | 1.8351 | 0.35773 | 1.1073 |  | 1.1073 |  | 0.2485 |  | 0.5647 | 0.37833 | 0.37833 | 0.035078 | 0.12111 | 0.0175 | 0.14104 | 0.00696 | 6.65e-05 | 0.32862 | 321.6897 | 0.078 | 0.078 |  |  | 156 | 0.0063778 | 0.0071568 | 0.0071568 | 0 | 0.023213 | 0.020691 | 0.1404 | 204.9952 | 0.64823 | 7.02 | 0.91547 | 91.5465 | 65 | -50 | -50
| 66 | 0.198 | 0.198 | 3.564 | 3.564 | 24 | 18.32 | 42.32 | 0.43289 | 5.844 | 5.844 | 0.32467 | 0.32467 | 18 | 1.5246 | 0.95289 | 1.2483 | 350 | 350 | 1.9789 | 1.6203 | 0.28057 | 0.40939 | 3869.184 | 0.017911 | 1.6479 | 1.6479 | 2.0503 | 198 | 350 | 198 | 350 | 2.8571 | 1.0299 | 1.8272 | 0.36047 | 1.1329 |  | 1.1329 |  | 0.25124 |  | 0.57121 | 0.38042 | 0.38042 | 0.03589 | 0.12204 | 0.0175 | 0.14104 | 0.00696 | 6.65e-05 | 0.33053 | 323.4304 | 0.0792 | 0.0792 |  |  | 158.4 | 0.0065255 | 0.0072358 | 0.0072358 | 0 | 0.023556 | 0.020997 | 0.14256 | 208.1108 | 0.65505 | 7.128 | 0.91584 | 91.5837 | 66 | -50 | -50
| 67 | 0.201 | 0.201 | 3.618 | 3.618 | 24 | 18.32 | 42.32 | 0.43289 | 5.844 | 5.844 | 0.32467 | 0.32467 | 18 | 1.5477 | 0.96733 | 1.2672 | 350 | 350 | 1.9789 | 1.6203 | 0.28057 | 0.40939 | 3927.808 | 0.017911 | 1.6603 | 1.6603 | 2.0595 | 201 | 350 | 201 | 350 | 2.8571 | 1.0377 | 1.8195 | 0.36319 | 1.1587 |  | 1.1587 |  | 0.25397 |  | 0.57768 | 0.38247 | 0.38247 | 0.036709 | 0.12296 | 0.0175 | 0.14104 | 0.00696 | 6.65e-05 | 0.33244 | 325.1702 | 0.0804 | 0.0804 |  |  | 160.8 | 0.0066744 | 0.0073142 | 0.0073142 | 0 | 0.0239 | 0.021303 | 0.14472 | 211.2256 | 0.66186 | 7.236 | 0.9162 | 91.6197 | 67 | -50 | -50
| 68 | 0.204 | 0.204 | 3.672 | 3.672 | 24 | 18.32 | 42.32 | 0.43289 | 5.844 | 5.844 | 0.32467 | 0.32467 | 18 | 1.5708 | 0.98177 | 1.2862 | 350 | 350 | 1.9789 | 1.6203 | 0.28057 | 0.40939 | 3986.432 | 0.017911 | 1.6726 | 1.6726 | 2.0686 | 204 | 350 | 204 | 350 | 2.8571 | 1.0454 | 1.8117 | 0.36589 | 1.1848 |  | 1.1848 |  | 0.25666 |  | 0.58414 | 0.3845 | 0.3845 | 0.037534 | 0.12388 | 0.0175 | 0.14104 | 0.00696 | 6.65e-05 | 0.33436 | 326.9093 | 0.0816 | 0.0816 |  |  | 163.2 | 0.0068244 | 0.0073919 | 0.0073919 | 0 | 0.024243 | 0.021608 | 0.14688 | 214.3395 | 0.66868 | 7.344 | 0.91655 | 91.6547 | 68 | -50 | -50
| 69 | 0.207 | 0.207 | 3.726 | 3.726 | 24 | 18.32 | 42.32 | 0.43289 | 5.844 | 5.844 | 0.32467 | 0.32467 | 18 | 1.5939 | 0.99621 | 1.3051 | 350 | 350 | 1.9789 | 1.6203 | 0.28057 | 0.40939 | 4045.056 | 0.017911 | 1.6849 | 1.6849 | 2.0777 | 207 | 350 | 207 | 350 | 2.8571 | 1.0531 | 1.8041 | 0.36857 | 1.211 |  | 1.211 |  | 0.25934 |  | 0.59057 | 0.38649 | 0.38649 | 0.038365 | 0.12478 | 0.0175 | 0.14104 | 0.00696 | 6.65e-05 | 0.33627 | 328.6478 | 0.0828 | 0.0828 |  |  | 165.6 | 0.0069754 | 0.0074689 | 0.0074689 | 0 | 0.024586 | 0.021913 | 0.14904 | 217.4525 | 0.6755 | 7.452 | 0.91689 | 91.6887 | 69 | -50 | -50
| 70 | 0.21 | 0.21 | 3.78 | 3.78 | 24 | 18.32 | 42.32 | 0.43289 | 5.844 | 5.844 | 0.32467 | 0.32467 | 18 | 1.617 | 1.0106 | 1.324 | 350 | 350 | 1.9789 | 1.6203 | 0.28057 | 0.40939 | 4103.68 | 0.017911 | 1.6971 | 1.6971 | 2.0867 | 210 | 350 | 210 | 350 | 2.8571 | 1.0607 | 1.7965 | 0.37123 | 1.2374 |  | 1.2374 |  | 0.26199 |  | 0.59698 | 0.38846 | 0.38846 | 0.039202 | 0.12568 | 0.0175 | 0.14104 | 0.00696 | 6.65e-05 | 0.33819 | 330.3859 | 0.084 | 0.084 |  |  | 168 | 0.0071276 | 0.0075452 | 0.0075452 | 0 | 0.024929 | 0.022218 | 0.1512 | 220.5648 | 0.68232 | 7.56 | 0.91722 | 91.7218 | 70 | -50 | -50
| 71 | 0.213 | 0.213 | 3.834 | 3.834 | 24 | 18.32 | 42.32 | 0.43289 | 5.844 | 5.844 | 0.32467 | 0.32467 | 18 | 1.6401 | 1.0251 | 1.3429 | 350 | 350 | 1.9789 | 1.6203 | 0.28057 | 0.40939 | 4162.304 | 0.017911 | 1.7091 | 1.7091 | 2.0957 | 213 | 350 | 213 | 350 | 2.8571 | 1.0682 | 1.7889 | 0.37387 | 1.264 |  | 1.264 |  | 0.26461 |  | 0.60336 | 0.39041 | 0.39041 | 0.040045 | 0.12658 | 0.0175 | 0.14104 | 0.00696 | 6.65e-05 | 0.34011 | 332.1234 | 0.0852 | 0.0852 |  |  | 170.4 | 0.0072809 | 0.0076209 | 0.0076209 | 0 | 0.025271 | 0.022523 | 0.15336 | 223.6761 | 0.68914 | 7.668 | 0.91754 | 91.7539 | 71 | -50 | -50
| 72 | 0.216 | 0.216 | 3.888 | 3.888 | 24 | 18.32 | 42.32 | 0.43289 | 5.844 | 5.844 | 0.32467 | 0.32467 | 18 | 1.6632 | 1.0395 | 1.3618 | 350 | 350 | 1.9789 | 1.6203 | 0.28057 | 0.40939 | 4220.928 | 0.017911 | 1.7211 | 1.7211 | 2.1045 | 216 | 350 | 216 | 350 | 2.8571 | 1.0757 | 1.7814 | 0.3765 | 1.2908 |  | 1.2908 |  | 0.26722 |  | 0.60972 | 0.39232 | 0.39232 | 0.040894 | 0.12747 | 0.0175 | 0.14104 | 0.00696 | 6.65e-05 | 0.34203 | 333.8607 | 0.0864 | 0.0864 |  |  | 172.8 | 0.0074353 | 0.0076958 | 0.0076958 | 0 | 0.025613 | 0.022827 | 0.15552 | 226.7867 | 0.69596 | 7.776 | 0.91785 | 91.7851 | 72 | -50 | -50
| 73 | 0.219 | 0.219 | 3.942 | 3.942 | 24 | 18.32 | 42.32 | 0.43289 | 5.844 | 5.844 | 0.32467 | 0.32467 | 18 | 1.6863 | 1.054 | 1.3807 | 350 | 350 | 1.9789 | 1.6203 | 0.28057 | 0.40939 | 4279.552 | 0.017911 | 1.733 | 1.733 | 2.1134 | 219 | 350 | 219 | 350 | 2.8571 | 1.0832 | 1.774 | 0.3791 | 1.3178 |  | 1.3178 |  | 0.26979 |  | 0.61606 | 0.39421 | 0.39421 | 0.041749 | 0.12835 | 0.0175 | 0.14104 | 0.00696 | 6.65e-05 | 0.34395 | 335.5978 | 0.0876 | 0.0876 |  |  | 175.2 | 0.0075907 | 0.0077701 | 0.0077701 | 0 | 0.025955 | 0.023131 | 0.15768 | 229.8964 | 0.70278 | 7.884 | 0.91816 | 91.8155 | 73 | -50 | -50
| 74 | 0.222 | 0.222 | 3.996 | 3.996 | 24 | 18.32 | 42.32 | 0.43289 | 5.844 | 5.844 | 0.32467 | 0.32467 | 18 | 1.7094 | 1.0684 | 1.3996 | 350 | 350 | 1.9789 | 1.6203 | 0.28057 | 0.40939 | 4338.176 | 0.017911 | 1.7449 | 1.7449 | 2.1221 | 222 | 350 | 222 | 350 | 2.8571 | 1.0905 | 1.7666 | 0.38169 | 1.345 |  | 1.345 |  | 0.27235 |  | 0.62238 | 0.39607 | 0.39607 | 0.04261 | 0.12923 | 0.0175 | 0.14104 | 0.00696 | 6.65e-05 | 0.34587 | 337.3347 | 0.0888 | 0.0888 |  |  | 177.6 | 0.0077472 | 0.0078437 | 0.0078437 | 0 | 0.026296 | 0.023435 | 0.15984 | 233.0053 | 0.70961 | 7.992 | 0.91845 | 91.8451 | 74 | -50 | -50
| 75 | 0.225 | 0.225 | 4.05 | 4.05 | 24 | 18.32 | 42.32 | 0.43289 | 5.844 | 5.844 | 0.32467 | 0.32467 | 18 | 1.7325 | 1.0828 | 1.4186 | 350 | 350 | 1.9789 | 1.6203 | 0.28057 | 0.40939 | 4396.8 | 0.017911 | 1.7566 | 1.7566 | 2.1308 | 225 | 350 | 225 | 350 | 2.8571 | 1.0979 | 1.7593 | 0.38426 | 1.3724 |  | 1.3724 |  | 0.27488 |  | 0.62868 | 0.39791 | 0.39791 | 0.043476 | 0.1301 | 0.0175 | 0.14104 | 0.00696 | 6.65e-05 | 0.3478 | 339.0715 | 0.09 | 0.09 |  |  | 180 | 0.0079048 | 0.0079166 | 0.0079166 | 0 | 0.026637 | 0.023738 | 0.162 | 236.1134 | 0.71643 | 8.1 | 0.91874 | 91.8739 | 75 | -50 | -50
| 76 | 0.228 | 0.228 | 4.104 | 4.104 | 24 | 18.32 | 42.32 | 0.43289 | 5.844 | 5.844 | 0.32467 | 0.32467 | 18 | 1.7556 | 1.0973 | 1.4375 | 350 | 350 | 1.9789 | 1.6203 | 0.28057 | 0.40939 | 4455.424 | 0.017911 | 1.7683 | 1.7683 | 2.1395 | 228 | 350 | 228 | 350 | 2.8571 | 1.1052 | 1.752 | 0.38681 | 1.3999 |  | 1.3999 |  | 0.27739 |  | 0.63496 | 0.39972 | 0.39972 | 0.044349 | 0.13096 | 0.0175 | 0.14104 | 0.00696 | 6.65e-05 | 0.34972 | 340.8083 | 0.0912 | 0.0912 |  |  | 182.4 | 0.0080634 | 0.0079889 | 0.0079889 | 0 | 0.026978 | 0.024041 | 0.16416 | 239.2207 | 0.72326 | 8.208 | 0.91902 | 91.9019 | 76 | -50 | -50
| 77 | 0.231 | 0.231 | 4.158 | 4.158 | 24 | 18.32 | 42.32 | 0.43289 | 5.844 | 5.844 | 0.32467 | 0.32467 | 18 | 1.7787 | 1.1117 | 1.4564 | 350 | 350 | 1.9789 | 1.6203 | 0.28057 | 0.40939 | 4514.048 | 0.017911 | 1.7799 | 1.7799 | 2.1481 | 231 | 350 | 231 | 350 | 2.8571 | 1.1124 | 1.7447 | 0.38935 | 1.4276 |  | 1.4276 |  | 0.27988 |  | 0.64121 | 0.40151 | 0.40151 | 0.045227 | 0.13182 | 0.0175 | 0.14104 | 0.00696 | 6.65e-05 | 0.35165 | 342.5453 | 0.0924 | 0.0924 |  |  | 184.8 | 0.0082231 | 0.0080606 | 0.0080606 | 0 | 0.027319 | 0.024344 | 0.16632 | 242.3272 | 0.73009 | 8.316 | 0.91929 | 91.9292 | 77 | -50 | -50
| 78 | 0.234 | 0.234 | 4.212 | 4.212 | 24 | 18.32 | 42.32 | 0.43289 | 5.844 | 5.844 | 0.32467 | 0.32467 | 18 | 1.8018 | 1.1261 | 1.4753 | 350 | 350 | 1.9789 | 1.6203 | 0.28057 | 0.40939 | 4572.672 | 0.017911 | 1.7914 | 1.7914 | 2.1566 | 234 | 350 | 234 | 350 | 2.8571 | 1.1196 | 1.7375 | 0.39187 | 1.4555 |  | 1.4555 |  | 0.28235 |  | 0.64745 | 0.40328 | 0.40328 | 0.046111 | 0.13267 | 0.0175 | 0.14104 | 0.00696 | 6.65e-05 | 0.35358 | 344.2824 | 0.0936 | 0.0936 |  |  | 187.2 | 0.0083838 | 0.0081316 | 0.0081316 | 0 | 0.027659 | 0.024647 | 0.16848 | 245.4329 | 0.73692 | 8.424 | 0.91956 | 91.9558 | 78 | -50 | -50
| 79 | 0.237 | 0.237 | 4.266 | 4.266 | 24 | 18.32 | 42.32 | 0.43289 | 5.844 | 5.844 | 0.32467 | 0.32467 | 18 | 1.8249 | 1.1406 | 1.4942 | 350 | 350 | 1.9789 | 1.6203 | 0.28057 | 0.40939 | 4631.296 | 0.017911 | 1.8029 | 1.8029 | 2.1651 | 237 | 350 | 237 | 350 | 2.8571 | 1.1268 | 1.7304 | 0.39437 | 1.4836 |  | 1.4836 |  | 0.28479 |  | 0.65366 | 0.40502 | 0.40502 | 0.047 | 0.13352 | 0.0175 | 0.14104 | 0.00696 | 6.65e-05 | 0.35551 | 346.0197 | 0.0948 | 0.0948 |  |  | 189.6 | 0.0085455 | 0.0082019 | 0.0082019 | 0 | 0.027999 | 0.024949 | 0.17064 | 248.5378 | 0.74375 | 8.532 | 0.91982 | 91.9817 | 79 | -50 | -50
| 80 | 0.24 | 0.24 | 4.32 | 4.32 | 24 | 18.32 | 42.32 | 0.43289 | 5.844 | 5.844 | 0.32467 | 0.32467 | 18 | 1.848 | 1.155 | 1.5131 | 350 | 350 | 1.9789 | 1.6203 | 0.28057 | 0.40939 | 4689.92 | 0.017911 | 1.8142 | 1.8142 | 2.1735 | 240 | 350 | 240 | 350 | 2.8571 | 1.1339 | 1.7232 | 0.39686 | 1.5119 |  | 1.5119 |  | 0.28721 |  | 0.65986 | 0.40673 | 0.40673 | 0.047896 | 0.13436 | 0.0175 | 0.14104 | 0.00696 | 6.65e-05 | 0.35745 | 347.7574 | 0.096 | 0.096 |  |  | 192 | 0.0087083 | 0.0082716 | 0.0082716 | 0 | 0.028339 | 0.025251 | 0.1728 | 251.6419 | 0.75059 | 8.64 | 0.92007 | 92.007 | 80 | -50 | -50
| 81 | 0.243 | 0.243 | 4.374 | 4.374 | 24 | 18.32 | 42.32 | 0.43289 | 5.844 | 5.844 | 0.32467 | 0.32467 | 18 | 1.8711 | 1.1695 | 1.532 | 350 | 350 | 1.9789 | 1.6203 | 0.28057 | 0.40939 | 4748.544 | 0.017911 | 1.8255 | 1.8255 | 2.1819 | 243 | 350 | 243 | 350 | 2.8571 | 1.141 | 1.7162 | 0.39934 | 1.5403 |  | 1.5403 |  | 0.28961 |  | 0.66604 | 0.40843 | 0.40843 | 0.048797 | 0.1352 | 0.0175 | 0.14104 | 0.00696 | 6.65e-05 | 0.35938 | 349.4954 | 0.0972 | 0.0972 |  |  | 194.4 | 0.0088721 | 0.0083407 | 0.0083407 | 0 | 0.028678 | 0.025553 | 0.17496 | 254.7453 | 0.75742 | 8.748 | 0.92032 | 92.0317 | 81 | -50 | -50
| 82 | 0.246 | 0.246 | 4.428 | 4.428 | 24 | 18.32 | 42.32 | 0.43289 | 5.844 | 5.844 | 0.32467 | 0.32467 | 18 | 1.8942 | 1.1839 | 1.551 | 350 | 350 | 1.9789 | 1.6203 | 0.28057 | 0.40939 | 4807.168 | 0.017911 | 1.8368 | 1.8368 | 2.1902 | 246 | 350 | 246 | 350 | 2.8571 | 1.148 | 1.7092 | 0.40179 | 1.5689 |  | 1.5689 |  | 0.29198 |  | 0.67219 | 0.4101 | 0.4101 | 0.049703 | 0.13603 | 0.0175 | 0.14104 | 0.00696 | 6.65e-05 | 0.36132 | 351.2338 | 0.0984 | 0.0984 |  |  | 196.8 | 0.0090369 | 0.0084091 | 0.0084091 | 0 | 0.029018 | 0.025855 | 0.17712 | 257.8478 | 0.76426 | 8.856 | 0.92056 | 92.0557 | 82 | -50 | -50
| 83 | 0.249 | 0.249 | 4.482 | 4.482 | 24 | 18.32 | 42.32 | 0.43289 | 5.844 | 5.844 | 0.32467 | 0.32467 | 18 | 1.9173 | 1.1983 | 1.5699 | 350 | 350 | 1.9789 | 1.6203 | 0.28057 | 0.40939 | 4865.792 | 0.017911 | 1.8479 | 1.8479 | 2.1985 | 249 | 350 | 249 | 350 | 2.8571 | 1.155 | 1.7022 | 0.40424 | 1.5977 |  | 1.5977 |  | 0.29434 |  | 0.67833 | 0.41175 | 0.41175 | 0.050615 | 0.13686 | 0.0175 | 0.14104 | 0.00696 | 6.65e-05 | 0.36326 | 352.9727 | 0.0996 | 0.0996 |  |  | 199.2 | 0.0092027 | 0.0084769 | 0.0084769 | 0 | 0.029357 | 0.026156 | 0.17928 | 260.9496 | 0.7711 | 8.964 | 0.92079 | 92.0792 | 83 | -50 | -50
| 84 | 0.252 | 0.252 | 4.536 | 4.536 | 24 | 18.32 | 42.32 | 0.43289 | 5.844 | 5.844 | 0.32467 | 0.32467 | 18 | 1.9404 | 1.2128 | 1.5888 | 350 | 350 | 1.9789 | 1.6203 | 0.28057 | 0.40939 | 4924.416 | 0.017911 | 1.859 | 1.859 | 2.2067 | 252 | 350 | 252 | 350 | 2.8571 | 1.1619 | 1.6952 | 0.40666 | 1.6267 |  | 1.6267 |  | 0.29667 |  | 0.68445 | 0.41338 | 0.41338 | 0.051532 | 0.13768 | 0.0175 | 0.14104 | 0.00696 | 6.65e-05 | 0.36521 | 354.7121 | 0.1008 | 0.1008 |  |  | 201.6 | 0.0093695 | 0.008544 | 0.008544 | 0 | 0.029695 | 0.026458 | 0.18144 | 264.0506 | 0.77794 | 9.072 | 0.92102 | 92.1021 | 84 | -50 | -50
| 85 | 0.255 | 0.255 | 4.59 | 4.59 | 24 | 18.32 | 42.32 | 0.43289 | 5.844 | 5.844 | 0.32467 | 0.32467 | 18 | 1.9635 | 1.2272 | 1.6077 | 350 | 350 | 1.9789 | 1.6203 | 0.28057 | 0.40939 | 4983.04 | 0.017911 | 1.8701 | 1.8701 | 2.2149 | 255 | 350 | 255 | 350 | 2.8571 | 1.1688 | 1.6884 | 0.40908 | 1.6558 |  | 1.6558 |  | 0.29898 |  | 0.69056 | 0.41498 | 0.41498 | 0.052455 | 0.1385 | 0.0175 | 0.14104 | 0.00696 | 6.65e-05 | 0.36715 | 356.4522 | 0.102 | 0.102 |  |  | 204 | 0.0095373 | 0.0086106 | 0.0086106 | 0 | 0.030034 | 0.026759 | 0.1836 | 267.1509 | 0.78479 | 9.18 | 0.92124 | 92.1244 | 85 | -50 | -50
| 86 | 0.258 | 0.258 | 4.644 | 4.644 | 24 | 18.32 | 42.32 | 0.43289 | 5.844 | 5.844 | 0.32467 | 0.32467 | 18 | 1.9866 | 1.2416 | 1.6266 | 350 | 348.6432 | 1.9789 | 1.6203 | 0.28057 | 0.40939 | 5041.664 | 0.017911 | 1.881 | 1.881 | 2.223 | 258 | 348.6432 | 258 | 348.6432 | 2.8683 | 1.1756 | 1.6926 | 0.40988 | 1.6851 |  | 1.6851 |  | 0.30326 |  | 0.69529 | 0.41713 | 0.41713 | 0.053177 | 0.13877 | 0.017432 | 0.14049 | 0.00696 | 6.6242e-05 | 0.36768 | 356.8313 | 0.1032 | 0.1032 |  |  | 206.4 | 0.0096685 | 0.0087 | 0.0087 | 0 | 0.030383 | 0.027069 | 0.18504 | 269.5597 | 0.78951 | 9.288 | 0.92166 | 92.1657 | 86 | -50 | -50
| 87 | 0.261 | 0.261 | 4.698 | 4.698 | 24 | 18.32 | 42.32 | 0.43289 | 5.844 | 5.844 | 0.32467 | 0.32467 | 18 | 2.0097 | 1.2561 | 1.6455 | 350 | 344.6358 | 1.9789 | 1.6203 | 0.28057 | 0.40939 | 5100.288 | 0.017911 | 1.8919 | 1.8919 | 2.2311 | 261 | 344.6358 | 261 | 344.6358 | 2.9016 | 1.1825 | 1.7192 | 0.40752 | 1.7146 |  | 1.7146 |  | 0.3116 |  | 0.6973 | 0.42039 | 0.42039 | 0.053485 | 0.13797 | 0.017232 | 0.13888 | 0.00696 | 6.5481e-05 | 0.36542 | 354.5245 | 0.1044 | 0.1044 |  |  | 208.8 | 0.0097246 | 0.0088364 | 0.0088364 | 0 | 0.030753 | 0.027397 | 0.18504 | 270.5873 | 0.79001 | 9.396 | 0.92244 | 92.2442 | 87 | -50 | -50
| 88 | 0.264 | 0.264 | 4.752 | 4.752 | 24 | 18.32 | 42.32 | 0.43289 | 5.844 | 5.844 | 0.32467 | 0.32467 | 18 | 2.0328 | 1.2705 | 1.6644 | 350 | 340.7195 | 1.9789 | 1.6203 | 0.28057 | 0.40939 | 5158.912 | 0.017911 | 1.9028 | 1.9028 | 2.2391 | 264 | 340.7195 | 264 | 340.7195 | 2.935 | 1.1892 | 1.7457 | 0.4052 | 1.7442 |  | 1.7442 |  | 0.32005 |  | 0.6993 | 0.42363 | 0.42363 | 0.053792 | 0.13718 | 0.017036 | 0.1373 | 0.00696 | 6.4737e-05 | 0.3632 | 352.2709 | 0.1056 | 0.1056 |  |  | 211.2 | 0.0097803 | 0.008973 | 0.008973 | 0 | 0.031123 | 0.027726 | 0.18504 | 271.6151 | 0.79056 | 9.504 | 0.92321 | 92.3206 | 88 | -50 | -50
| 89 | 0.267 | 0.267 | 4.806 | 4.806 | 24 | 18.32 | 42.32 | 0.43289 | 5.844 | 5.844 | 0.32467 | 0.32467 | 18 | 2.0559 | 1.285 | 1.6834 | 350 | 336.8911 | 1.9789 | 1.6203 | 0.28057 | 0.40939 | 5217.536 | 0.017911 | 1.9136 | 1.9136 | 2.2471 | 267 | 336.8911 | 267 | 336.8911 | 2.9683 | 1.196 | 1.7723 | 0.40291 | 1.774 |  | 1.774 |  | 0.32862 |  | 0.70127 | 0.42685 | 0.42685 | 0.054096 | 0.13641 | 0.016845 | 0.13576 | 0.00696 | 6.4009e-05 | 0.36104 | 350.0687 | 0.1068 | 0.1068 |  |  | 213.6 | 0.0098357 | 0.0091098 | 0.0091098 | 0 | 0.031493 | 0.028055 | 0.18504 | 272.6433 | 0.79117 | 9.612 | 0.92395 | 92.3949 | 89 | -50 | -50
| 90 | 0.27 | 0.27 | 4.86 | 4.86 | 24 | 18.32 | 42.32 | 0.43289 | 5.844 | 5.844 | 0.32467 | 0.32467 | 18 | 2.079 | 1.2994 | 1.7023 | 350 | 333.1479 | 1.9789 | 1.6203 | 0.28057 | 0.40939 | 5276.16 | 0.017911 | 1.9243 | 1.9243 | 2.255 | 270 | 333.1479 | 270 | 333.1479 | 3.0017 | 1.2027 | 1.799 | 0.40067 | 1.804 |  | 1.804 |  | 0.33731 |  | 0.70324 | 0.43004 | 0.43004 | 0.054399 | 0.13565 | 0.016657 | 0.13425 | 0.00696 | 6.3298e-05 | 0.35893 | 347.9162 | 0.108 | 0.108 |  |  | 216 | 0.0098908 | 0.0092468 | 0.0092468 | 0 | 0.031863 | 0.028384 | 0.18504 | 273.6717 | 0.79183 | 9.72 | 0.92467 | 92.4673 | 90 | -50 | -50
| 91 | 0.273 | 0.273 | 4.914 | 4.914 | 24 | 18.32 | 42.32 | 0.43289 | 5.844 | 5.844 | 0.32467 | 0.32467 | 18 | 2.1021 | 1.3138 | 1.7212 | 350 | 329.4869 | 1.9789 | 1.6203 | 0.28057 | 0.40939 | 5334.784 | 0.017911 | 1.9349 | 1.9349 | 2.2629 | 273 | 329.4869 | 273 | 329.4869 | 3.035 | 1.2093 | 1.8257 | 0.39846 | 1.8342 |  | 1.8342 |  | 0.34612 |  | 0.70518 | 0.43322 | 0.43322 | 0.054701 | 0.1349 | 0.016474 | 0.13277 | 0.00696 | 6.2603e-05 | 0.35686 | 345.8119 | 0.1092 | 0.1092 |  |  | 218.4 | 0.0099456 | 0.009384 | 0.009384 | 0 | 0.032233 | 0.028714 | 0.18504 | 274.7003 | 0.79253 | 9.828 | 0.92538 | 92.5377 | 91 | -50 | -50
| 92 | 0.276 | 0.276 | 4.968 | 4.968 | 24 | 18.32 | 42.32 | 0.43289 | 5.844 | 5.844 | 0.32467 | 0.32467 | 18 | 2.1252 | 1.3283 | 1.7401 | 350 | 325.9056 | 1.9789 | 1.6203 | 0.28057 | 0.40939 | 5393.408 | 0.017911 | 1.9455 | 1.9455 | 2.2708 | 276 | 325.9056 | 276 | 325.9056 | 3.0684 | 1.216 | 1.8524 | 0.39629 | 1.8645 |  | 1.8645 |  | 0.35504 |  | 0.70711 | 0.43638 | 0.43638 | 0.055 | 0.13417 | 0.016295 | 0.13133 | 0.00696 | 6.1922e-05 | 0.35484 | 343.7542 | 0.1104 | 0.1104 |  |  | 220.8 | 0.01 | 0.0095214 | 0.0095214 | 0 | 0.032604 | 0.029043 | 0.18504 | 275.7293 | 0.79329 | 9.936 | 0.92606 | 92.6064 | 92 | -50 | -50
| 93 | 0.279 | 0.279 | 5.022 | 5.022 | 24 | 18.32 | 42.32 | 0.43289 | 5.844 | 5.844 | 0.32467 | 0.32467 | 18 | 2.1483 | 1.3427 | 1.759 | 350 | 322.4012 | 1.9789 | 1.6203 | 0.28057 | 0.40939 | 5452.032 | 0.017911 | 1.9561 | 1.9561 | 2.2786 | 279 | 322.4012 | 279 | 322.4012 | 3.1017 | 1.2226 | 1.8792 | 0.39415 | 1.895 |  | 1.895 |  | 0.36409 |  | 0.70902 | 0.43952 | 0.43952 | 0.055299 | 0.13344 | 0.01612 | 0.12992 | 0.00696 | 6.1256e-05 | 0.35287 | 341.7416 | 0.1116 | 0.1116 |  |  | 223.2 | 0.010054 | 0.0096589 | 0.0096589 | 0 | 0.032974 | 0.029372 | 0.18504 | 276.7584 | 0.79408 | 10.044 | 0.92673 | 92.6732 | 93 | -50 | -50
| 94 | 0.282 | 0.282 | 5.076 | 5.076 | 24 | 18.32 | 42.32 | 0.43289 | 5.844 | 5.844 | 0.32467 | 0.32467 | 18 | 2.1714 | 1.3572 | 1.7779 | 350 | 318.9714 | 1.9789 | 1.6203 | 0.28057 | 0.40939 | 5510.656 | 0.017911 | 1.9666 | 2.1714 | 2.4381 | 282 | 318.9714 | 282 | 318.9714 | 3.1351 | 1.3572 | 1.7779 | 0.43289 | 2.1262 |  | 2.1262 |  | 0.34818 |  | 0.82485 | 0.47205 | 0.47205 | 0.074842 | 0.14656 | 0.015949 | 0.12854 | 0.00696 | 6.0605e-05 | 0.38837 | 372.8471 | 0.1128 | 0.1128 |  |  | 225.6 | 0.013608 | 0.011142 | 0.011142 | 0 | 0.040314 | 0.035891 | 0.2256 | 337.6958 | 0.87989 | 10.152 | 0.92024 | 92.0241 | 94 | -50 | -50
| 95 | 0.285 | 0.285 | 5.13 | 5.13 | 24 | 18.32 | 42.32 | 0.43289 | 5.844 | 5.844 | 0.32467 | 0.32467 | 18 | 2.1945 | 1.3716 | 1.7968 | 350 | 315.6138 | 1.9789 | 1.6203 | 0.28057 | 0.40939 | 5569.28 | 0.017911 | 1.977 | 2.1945 | 2.4552 | 285 | 315.6138 | 285 | 315.6138 | 3.1684 | 1.3716 | 1.7968 | 0.43289 | 2.1717 |  | 2.1717 |  | 0.35562 |  | 0.83363 | 0.47707 | 0.47707 | 0.076443 | 0.14656 | 0.015781 | 0.12718 | 0.00696 | 5.9967e-05 | 0.38879 | 372.9271 | 0.114 | 0.114 |  |  | 228 | 0.013899 | 0.01138 | 0.01138 | 0 | 0.041179 | 0.036659 | 0.228 | 342.496 | 0.88597 | 10.26 | 0.92051 | 92.0512 | 95 | -50 | -50
| 96 | 0.288 | 0.288 | 5.184 | 5.184 | 24 | 18.32 | 42.32 | 0.43289 | 5.844 | 5.844 | 0.32467 | 0.32467 | 18 | 2.2176 | 1.386 | 1.8158 | 350 | 312.3262 | 1.9789 | 1.6203 | 0.28057 | 0.40939 | 5627.904 | 0.017911 | 1.9874 | 2.2176 | 2.4723 | 288 | 312.3262 | 288 | 312.3262 | 3.2018 | 1.386 | 1.8158 | 0.43289 | 2.2176 |  | 2.2176 |  | 0.36315 |  | 0.8424 | 0.4821 | 0.4821 | 0.078061 | 0.14656 | 0.015616 | 0.12586 | 0.00696 | 5.9342e-05 | 0.38926 | 373.0557 | 0.1152 | 0.1152 |  |  | 230.4 | 0.014193 | 0.011621 | 0.011621 | 0 | 0.042053 | 0.037435 | 0.2304 | 347.3218 | 0.89211 | 10.368 | 0.92077 | 92.0772 | 96 | -50 | -50
| 97 | 0.291 | 0.291 | 5.238 | 5.238 | 24 | 18.32 | 42.32 | 0.43289 | 5.844 | 5.844 | 0.32467 | 0.32467 | 18 | 2.2407 | 1.4005 | 1.8347 | 350 | 309.1063 | 1.9789 | 1.6203 | 0.28057 | 0.40939 | 5686.528 | 0.017911 | 1.9977 | 2.2407 | 2.4894 | 291 | 309.1063 | 291 | 309.1063 | 3.2351 | 1.4005 | 1.8347 | 0.43289 | 2.2641 |  | 2.2641 |  | 0.37076 |  | 0.85118 | 0.48712 | 0.48712 | 0.079696 | 0.14656 | 0.015455 | 0.12456 | 0.00696 | 5.873e-05 | 0.38978 | 373.2319 | 0.1164 | 0.1164 |  |  | 232.8 | 0.01449 | 0.011864 | 0.011864 | 0 | 0.042936 | 0.038219 | 0.2328 | 352.1731 | 0.89832 | 10.476 | 0.92102 | 92.1022 | 97 | -50 | -50
| 98 | 0.294 | 0.294 | 5.292 | 5.292 | 24 | 18.32 | 42.32 | 0.43289 | 5.844 | 5.844 | 0.32467 | 0.32467 | 18 | 2.2638 | 1.4149 | 1.8536 | 350 | 305.9522 | 1.9789 | 1.6203 | 0.28057 | 0.40939 | 5745.152 | 0.017911 | 2.008 | 2.2638 | 2.5066 | 294 | 305.9522 | 294 | 305.9522 | 3.2685 | 1.4149 | 1.8536 | 0.43289 | 2.311 |  | 2.311 |  | 0.37844 |  | 0.85995 | 0.49214 | 0.49214 | 0.081347 | 0.14656 | 0.015298 | 0.12329 | 0.00696 | 5.8131e-05 | 0.39035 | 373.4549 | 0.1176 | 0.1176 |  |  | 235.2 | 0.01479 | 0.01211 | 0.01211 | 0 | 0.043829 | 0.039011 | 0.2352 | 357.0498 | 0.90458 | 10.584 | 0.92126 | 92.1263 | 98 | -50 | -50
| 99 | 0.297 | 0.297 | 5.346 | 5.346 | 24 | 18.32 | 42.32 | 0.43289 | 5.844 | 5.844 | 0.32467 | 0.32467 | 18 | 2.2869 | 1.4293 | 1.8725 | 350 | 302.8617 | 1.9789 | 1.6203 | 0.28057 | 0.40939 | 5803.776 | 0.017911 | 2.0182 | 2.2869 | 2.5237 | 297 | 302.8617 | 297 | 302.8617 | 3.3018 | 1.4293 | 1.8725 | 0.43289 | 2.3584 |  | 2.3584 |  | 0.3862 |  | 0.86873 | 0.49716 | 0.49716 | 0.083016 | 0.14656 | 0.015143 | 0.12204 | 0.00696 | 5.7544e-05 | 0.39098 | 373.7236 | 0.1188 | 0.1188 |  |  | 237.6 | 0.015094 | 0.012358 | 0.012358 | 0 | 0.044731 | 0.039811 | 0.2376 | 361.9521 | 0.91091 | 10.692 | 0.92149 | 92.1493 | 99 | -50 | -50
| 100 | 0.3 | 0.3 | 5.4 | 5.4 | 24 | 18.32 | 42.32 | 0.43289 | 5.844 | 5.844 | 0.32467 | 0.32467 | 18 | 2.31 | 1.4438 | 1.8914 | 350 | 299.8331 | 1.9789 | 1.6203 | 0.28057 | 0.40939 | 5862.4 | 0.017911 | 2.0284 | 2.31 | 2.5408 | 300 | 299.8331 | 300 | 299.8331 | 3.3352 | 1.4438 | 1.8914 | 0.43289 | 2.4063 |  | 2.4063 |  | 0.39404 |  | 0.8775 | 0.50218 | 0.50218 | 0.084702 | 0.14656 | 0.014992 | 0.12082 | 0.00696 | 5.6968e-05 | 0.39165 | 374.0373 | 0.12 | 0.12 |  |  | 240 | 0.0154 | 0.012609 | 0.012609 | 0 | 0.045642 | 0.040619 | 0.24 | 366.8799 | 0.91729 | 10.8 | 0.92171 | 92.1715 | 100 | -50 | -50
-50
VIN-max
| Step | Iout1 (A) | Iout2 (A) | Pout1 (W) | Pout2 (W) | Vin (V) | Vout-Reflected (V) | Vsw-max (V) | Duty Cycle | Pout1-max (W) |  | Iout-max (A) | Iout2-max (A) | Vout-actual (V) | Isw (A) | Ton-BCM (µs) | Toff-BCM (µs) | Fsw-max-BCM (kHz) | Fsw-BCM (kHz) | Ipri-min-BCM (A) | Toff-min-BCM (µs) |  | Toff-FFB (µs) |  |  |  | Ipri (A) | COMP (V) | Iout (mA) | Fsw (kHz) | Iout (mA) | Fsw (kHz) | Tsw (µs) | Ton (µs) | Toff (µs) | Duty Cycle | Cout (µF) for 1% ripple |  |  |  | Cin (µF) for 10% ripple |  | Ipri-rms (A) | Isec-rms (A) |  | P-FET-Cond (W) | P-FET-Sw (W) | P-FET-Qg (W) | P-FET-Coss (W) | P-IQ (W) |  |  | P-IC-Total (mW) | P-Diode-Cond (W) |  | P-Diode-Leak (W) | P-Diode-Snubber (W) | P-Diode-Total (W) | PCu-pri (W) | PCu-sec (W) |  | Core Loss (W) |  |  | P-LeakL-Clamp/Snub (W) | P-Trans-Total (W) | P-Loss-Total (W) | Pout (W) | Efficiency | Efficiency (%)
| 0.1 | 1e-09 | 0.0003 | 1.8e-08 | 0.0054 | 36 | 18.32 | 54.32 | 0.33726 | 6.8295 | 6.8295 | 0.37942 | 0.37942 | 18 | 0.00098836 | 0.00041182 | 0.00080925 | 350 | 350 | 2.3126 | 1.8935 | 0.38317 | 0.40939 | 10 | 0.017911 | 0.045356 | 0.5 | 1.0057 | 1e-06 | 10 | 1e-06 | 10 | 100 | 0.20833 | 99.7917 | 0.0020833 | [35 empty] | -50
| 1 | 0.003 | 0.003 | 0.054 | 0.054 | 36 | 18.32 | 54.32 | 0.33726 | 6.8295 | 6.8295 | 0.37942 | 0.37942 | 18 | 0.019767 | 0.0082363 | 0.016185 | 350 | 350 | 2.3126 | 1.8935 | 0.38317 | 0.40939 | 58.624 | 0.017911 | 0.20284 | 0.5 | 1.0335 | 3 | 58.624 | 3 | 58.624 | 17.0579 | 0.20833 | 16.8495 | 0.012213 | [35 empty] | -50
| 2 | 0.006 | 0.006 | 0.108 | 0.108 | 36 | 18.32 | 54.32 | 0.33726 | 6.8295 | 6.8295 | 0.37942 | 0.37942 | 18 | 0.039534 | 0.016473 | 0.03237 | 350 | 350 | 2.3126 | 1.8935 | 0.38317 | 0.40939 | 117.248 | 0.017911 | 0.28685 | 0.5 | 1.067 | 6 | 117.248 | 6 | 117.248 | 8.5289 | 0.20833 | 8.3206 | 0.024427 | [35 empty] | -50
| 3 | 0.009 | 0.009 | 0.162 | 0.162 | 36 | 18.32 | 54.32 | 0.33726 | 6.8295 | 6.8295 | 0.37942 | 0.37942 | 18 | 0.059301 | 0.024709 | 0.048555 | 350 | 350 | 2.3126 | 1.8935 | 0.38317 | 0.40939 | 175.872 | 0.017911 | 0.35132 | 0.5 | 1.1005 | 9 | 175.872 | 9 | 175.872 | 5.686 | 0.20833 | 5.4776 | 0.03664 | [35 empty] | -50
| 4 | 0.012 | 0.012 | 0.216 | 0.216 | 36 | 18.32 | 54.32 | 0.33726 | 6.8295 | 6.8295 | 0.37942 | 0.37942 | 18 | 0.079068 | 0.032945 | 0.064739 | 350 | 350 | 2.3126 | 1.8935 | 0.38317 | 0.40939 | 234.496 | 0.017911 | 0.40567 | 0.5 | 1.134 | 12 | 234.496 | 12 | 234.496 | 4.2645 | 0.20833 | 4.0561 | 0.048853 | [35 empty] | -50
| 5 | 0.015 | 0.015 | 0.27 | 0.27 | 36 | 18.32 | 54.32 | 0.33726 | 6.8295 | 6.8295 | 0.37942 | 0.37942 | 18 | 0.098836 | 0.041181 | 0.080924 | 350 | 350 | 2.3126 | 1.8935 | 0.38317 | 0.40939 | 293.12 | 0.017911 | 0.45356 | 0.5 | 1.1675 | 15 | 293.12 | 15 | 293.12 | 3.4116 | 0.20833 | 3.2032 | 0.061067 | [35 empty] | -50
| 6 | 0.018 | 0.018 | 0.324 | 0.324 | 36 | 18.32 | 54.32 | 0.33726 | 6.8295 | 6.8295 | 0.37942 | 0.37942 | 18 | 0.1186 | 0.049418 | 0.097109 | 350 | 350 | 2.3126 | 1.8935 | 0.38317 | 0.40939 | 351.744 | 0.017911 | 0.49685 | 0.5 | 1.2 | 18 | 350 | 18 | 350 | 2.8571 | 0.20833 | 2.6488 | 0.072917 | [35 empty] | -50
| 7 | 0.021 | 0.021 | 0.378 | 0.378 | 36 | 18.32 | 54.32 | 0.33726 | 6.8295 | 6.8295 | 0.37942 | 0.37942 | 18 | 0.13837 | 0.057654 | 0.11329 | 350 | 350 | 2.3126 | 1.8935 | 0.38317 | 0.40939 | 410.368 | 0.017911 | 0.53666 | 0.53666 | 1.2272 | 21 | 350 | 21 | 350 | 2.8571 | 0.22361 | 2.6335 | 0.078262 | [35 empty] | -50
| 8 | 0.024 | 0.024 | 0.432 | 0.432 | 36 | 18.32 | 54.32 | 0.33726 | 6.8295 | 6.8295 | 0.37942 | 0.37942 | 18 | 0.15814 | 0.06589 | 0.12948 | 350 | 350 | 2.3126 | 1.8935 | 0.38317 | 0.40939 | 468.992 | 0.017911 | 0.57371 | 0.57371 | 1.2546 | 24 | 350 | 24 | 350 | 2.8571 | 0.23905 | 2.6181 | 0.083666 | [35 empty] | -50
| 9 | 0.027 | 0.027 | 0.486 | 0.486 | 36 | 18.32 | 54.32 | 0.33726 | 6.8295 | 6.8295 | 0.37942 | 0.37942 | 18 | 0.1779 | 0.074127 | 0.14566 | 350 | 350 | 2.3126 | 1.8935 | 0.38317 | 0.40939 | 527.616 | 0.017911 | 0.60851 | 0.60851 | 1.2804 | 27 | 350 | 27 | 350 | 2.8571 | 0.25355 | 2.6036 | 0.088741 | [35 empty] | -50
| 10 | 0.03 | 0.03 | 0.54 | 0.54 | 36 | 18.32 | 54.32 | 0.33726 | 6.8295 | 6.8295 | 0.37942 | 0.37942 | 18 | 0.19767 | 0.082363 | 0.16185 | 350 | 350 | 2.3126 | 1.8935 | 0.38317 | 0.40939 | 586.24 | 0.017911 | 0.64143 | 0.64143 | 1.3048 | 30 | 350 | 30 | 350 | 2.8571 | 0.26726 | 2.5899 | 0.093541 | [35 empty] | -50
| 11 | 0.033 | 0.033 | 0.594 | 0.594 | 36 | 18.32 | 54.32 | 0.33726 | 6.8295 | 6.8295 | 0.37942 | 0.37942 | 18 | 0.21744 | 0.090599 | 0.17803 | 350 | 350 | 2.3126 | 1.8935 | 0.38317 | 0.40939 | 644.864 | 0.017911 | 0.67273 | 0.67273 | 1.328 | 33 | 350 | 33 | 350 | 2.8571 | 0.28031 | 2.5768 | 0.098107 | [35 empty] | -50
| 12 | 0.036 | 0.036 | 0.648 | 0.648 | 36 | 18.32 | 54.32 | 0.33726 | 6.8295 | 6.8295 | 0.37942 | 0.37942 | 18 | 0.23721 | 0.098836 | 0.19422 | 350 | 350 | 2.3126 | 1.8935 | 0.38317 | 0.40939 | 703.488 | 0.017911 | 0.70265 | 0.70265 | 1.3501 | 36 | 350 | 36 | 350 | 2.8571 | 0.29277 | 2.5644 | 0.10247 | [35 empty] | -50
| 13 | 0.039 | 0.039 | 0.702 | 0.702 | 36 | 18.32 | 54.32 | 0.33726 | 6.8295 | 6.8295 | 0.37942 | 0.37942 | 18 | 0.25697 | 0.10707 | 0.2104 | 350 | 350 | 2.3126 | 1.8935 | 0.38317 | 0.40939 | 762.112 | 0.017911 | 0.73134 | 0.73134 | 1.3714 | 39 | 350 | 39 | 350 | 2.8571 | 0.30472 | 2.5524 | 0.10665 | [35 empty] | -50
| 14 | 0.042 | 0.042 | 0.756 | 0.756 | 36 | 18.32 | 54.32 | 0.33726 | 6.8295 | 6.8295 | 0.37942 | 0.37942 | 18 | 0.27674 | 0.11531 | 0.22659 | 350 | 350 | 2.3126 | 1.8935 | 0.38317 | 0.40939 | 820.736 | 0.017911 | 0.75895 | 0.75895 | 1.3918 | 42 | 350 | 42 | 350 | 2.8571 | 0.31623 | 2.5409 | 0.11068 | [35 empty] | -50
| 15 | 0.045 | 0.045 | 0.81 | 0.81 | 36 | 18.32 | 54.32 | 0.33726 | 6.8295 | 6.8295 | 0.37942 | 0.37942 | 18 | 0.29651 | 0.12354 | 0.24277 | 350 | 350 | 2.3126 | 1.8935 | 0.38317 | 0.40939 | 879.36 | 0.017911 | 0.78558 | 0.78558 | 1.4115 | 45 | 350 | 45 | 350 | 2.8571 | 0.32733 | 2.5298 | 0.11456 | [35 empty] | -50
| 16 | 0.048 | 0.048 | 0.864 | 0.864 | 36 | 18.32 | 54.32 | 0.33726 | 6.8295 | 6.8295 | 0.37942 | 0.37942 | 18 | 0.31627 | 0.13178 | 0.25896 | 350 | 350 | 2.3126 | 1.8935 | 0.38317 | 0.40939 | 937.984 | 0.017911 | 0.81135 | 0.81135 | 1.4306 | 48 | 350 | 48 | 350 | 2.8571 | 0.33806 | 2.5191 | 0.11832 | [35 empty] | -50
| 17 | 0.051 | 0.051 | 0.918 | 0.918 | 36 | 18.32 | 54.32 | 0.33726 | 6.8295 | 6.8295 | 0.37942 | 0.37942 | 18 | 0.33604 | 0.14002 | 0.27514 | 350 | 350 | 2.3126 | 1.8935 | 0.38317 | 0.40939 | 996.608 | 0.017911 | 0.83632 | 0.83632 | 1.4491 | 51 | 350 | 51 | 350 | 2.8571 | 0.34847 | 2.5087 | 0.12196 | [35 empty] | -50
| 18 | 0.054 | 0.054 | 0.972 | 0.972 | 36 | 18.32 | 54.32 | 0.33726 | 6.8295 | 6.8295 | 0.37942 | 0.37942 | 18 | 0.35581 | 0.14825 | 0.29133 | 350 | 350 | 2.3126 | 1.8935 | 0.38317 | 0.40939 | 1055.232 | 0.017911 | 0.86056 | 0.86056 | 1.4671 | 54 | 350 | 54 | 350 | 2.8571 | 0.35857 | 2.4986 | 0.1255 | [35 empty] | -50
| 19 | 0.057 | 0.057 | 1.026 | 1.026 | 36 | 18.32 | 54.32 | 0.33726 | 6.8295 | 6.8295 | 0.37942 | 0.37942 | 18 | 0.37557 | 0.15649 | 0.30751 | 350 | 350 | 2.3126 | 1.8935 | 0.38317 | 0.40939 | 1113.856 | 0.017911 | 0.88415 | 0.88415 | 1.4846 | 57 | 350 | 57 | 350 | 2.8571 | 0.36839 | 2.4887 | 0.12894 | [35 empty] | -50
| 20 | 0.06 | 0.06 | 1.08 | 1.08 | 36 | 18.32 | 54.32 | 0.33726 | 6.8295 | 6.8295 | 0.37942 | 0.37942 | 18 | 0.39534 | 0.16473 | 0.3237 | 350 | 350 | 2.3126 | 1.8935 | 0.38317 | 0.40939 | 1172.48 | 0.017911 | 0.90711 | 0.90711 | 1.5016 | 60 | 350 | 60 | 350 | 2.8571 | 0.37796 | 2.4792 | 0.13229 | [35 empty] | -50
| 21 | 0.063 | 0.063 | 1.134 | 1.134 | 36 | 18.32 | 54.32 | 0.33726 | 6.8295 | 6.8295 | 0.37942 | 0.37942 | 18 | 0.41511 | 0.17296 | 0.33988 | 350 | 350 | 2.3126 | 1.8935 | 0.38317 | 0.40939 | 1231.104 | 0.017911 | 0.92952 | 0.92952 | 1.5182 | 63 | 350 | 63 | 350 | 2.8571 | 0.3873 | 2.4698 | 0.13555 | [35 empty] | -50
| 22 | 0.066 | 0.066 | 1.188 | 1.188 | 36 | 18.32 | 54.32 | 0.33726 | 6.8295 | 6.8295 | 0.37942 | 0.37942 | 18 | 0.43488 | 0.1812 | 0.35607 | 350 | 350 | 2.3126 | 1.8935 | 0.38317 | 0.40939 | 1289.728 | 0.017911 | 0.95139 | 0.95139 | 1.5344 | 66 | 350 | 66 | 350 | 2.8571 | 0.39641 | 2.4607 | 0.13874 | [35 empty] | -50
| 23 | 0.069 | 0.069 | 1.242 | 1.242 | 36 | 18.32 | 54.32 | 0.33726 | 6.8295 | 6.8295 | 0.37942 | 0.37942 | 18 | 0.45464 | 0.18943 | 0.37225 | 350 | 350 | 2.3126 | 1.8935 | 0.38317 | 0.40939 | 1348.352 | 0.017911 | 0.97277 | 0.97277 | 1.5502 | 69 | 350 | 69 | 350 | 2.8571 | 0.40532 | 2.4518 | 0.14186 | [35 empty] | -50
| 24 | 0.072 | 0.072 | 1.296 | 1.296 | 36 | 18.32 | 54.32 | 0.33726 | 6.8295 | 6.8295 | 0.37942 | 0.37942 | 18 | 0.47441 | 0.19767 | 0.38844 | 350 | 350 | 2.3126 | 1.8935 | 0.38317 | 0.40939 | 1406.976 | 0.017911 | 0.99369 | 0.99369 | 1.5657 | 72 | 350 | 72 | 350 | 2.8571 | 0.41404 | 2.4431 | 0.14491 | [35 empty] | -50
| 25 | 0.075 | 0.075 | 1.35 | 1.35 | 36 | 18.32 | 54.32 | 0.33726 | 6.8295 | 6.8295 | 0.37942 | 0.37942 | 18 | 0.49418 | 0.20591 | 0.40462 | 350 | 350 | 2.3126 | 1.8935 | 0.38317 | 0.40939 | 1465.6 | 0.017911 | 1.0142 | 1.0142 | 1.5809 | 75 | 350 | 75 | 350 | 2.8571 | 0.42258 | 2.4346 | 0.1479 | [35 empty] | -50
| 26 | 0.078 | 0.078 | 1.404 | 1.404 | 36 | 18.32 | 54.32 | 0.33726 | 6.8295 | 6.8295 | 0.37942 | 0.37942 | 18 | 0.51394 | 0.21414 | 0.42081 | 350 | 350 | 2.3126 | 1.8935 | 0.38317 | 0.40939 | 1524.224 | 0.017911 | 1.0343 | 1.0343 | 1.5958 | 78 | 350 | 78 | 350 | 2.8571 | 0.43095 | 2.4262 | 0.15083 | [35 empty] | -50
| 27 | 0.081 | 0.081 | 1.458 | 1.458 | 36 | 18.32 | 54.32 | 0.33726 | 6.8295 | 6.8295 | 0.37942 | 0.37942 | 18 | 0.53371 | 0.22238 | 0.43699 | 350 | 350 | 2.3126 | 1.8935 | 0.38317 | 0.40939 | 1582.848 | 0.017911 | 1.054 | 1.054 | 1.6103 | 81 | 350 | 81 | 350 | 2.8571 | 0.43916 | 2.418 | 0.1537 | [35 empty] | -50
| 28 | 0.084 | 0.084 | 1.512 | 1.512 | 36 | 18.32 | 54.32 | 0.33726 | 6.8295 | 6.8295 | 0.37942 | 0.37942 | 18 | 0.55348 | 0.23062 | 0.45318 | 350 | 350 | 2.3126 | 1.8935 | 0.38317 | 0.40939 | 1641.472 | 0.017911 | 1.0733 | 1.0733 | 1.6247 | 84 | 350 | 84 | 350 | 2.8571 | 0.44721 | 2.4099 | 0.15652 | [35 empty] | -50
| 29 | 0.087 | 0.087 | 1.566 | 1.566 | 36 | 18.32 | 54.32 | 0.33726 | 6.8295 | 6.8295 | 0.37942 | 0.37942 | 18 | 0.57325 | 0.23885 | 0.46936 | 350 | 350 | 2.3126 | 1.8935 | 0.38317 | 0.40939 | 1700.096 | 0.017911 | 1.0923 | 1.0923 | 1.6387 | 87 | 350 | 87 | 350 | 2.8571 | 0.45513 | 2.402 | 0.1593 | [35 empty] | -50
| 30 | 0.09 | 0.09 | 1.62 | 1.62 | 36 | 18.32 | 54.32 | 0.33726 | 6.8295 | 6.8295 | 0.37942 | 0.37942 | 18 | 0.59301 | 0.24709 | 0.48555 | 350 | 350 | 2.3126 | 1.8935 | 0.38317 | 0.40939 | 1758.72 | 0.017911 | 1.111 | 1.111 | 1.6526 | 90 | 350 | 90 | 350 | 2.8571 | 0.46291 | 2.3942 | 0.16202 | [35 empty] | -50
| 31 | 0.093 | 0.093 | 1.674 | 1.674 | 36 | 18.32 | 54.32 | 0.33726 | 6.8295 | 6.8295 | 0.37942 | 0.37942 | 18 | 0.61278 | 0.25533 | 0.50173 | 350 | 350 | 2.3126 | 1.8935 | 0.38317 | 0.40939 | 1817.344 | 0.017911 | 1.1293 | 1.1293 | 1.6662 | 93 | 350 | 93 | 350 | 2.8571 | 0.47056 | 2.3866 | 0.1647 | [35 empty] | -50
| 32 | 0.096 | 0.096 | 1.728 | 1.728 | 36 | 18.32 | 54.32 | 0.33726 | 6.8295 | 6.8295 | 0.37942 | 0.37942 | 18 | 0.63255 | 0.26356 | 0.51792 | 350 | 350 | 2.3126 | 1.8935 | 0.38317 | 0.40939 | 1875.968 | 0.017911 | 1.1474 | 1.1474 | 1.6796 | 96 | 350 | 96 | 350 | 2.8571 | 0.47809 | 2.3791 | 0.16733 | [35 empty] | -50
| 33 | 0.099 | 0.099 | 1.782 | 1.782 | 36 | 18.32 | 54.32 | 0.33726 | 6.8295 | 6.8295 | 0.37942 | 0.37942 | 18 | 0.65231 | 0.2718 | 0.5341 | 350 | 350 | 2.3126 | 1.8935 | 0.38317 | 0.40939 | 1934.592 | 0.017911 | 1.1652 | 1.1652 | 1.6927 | 99 | 350 | 99 | 350 | 2.8571 | 0.4855 | 2.3716 | 0.16993 | [35 empty] | -50
| 34 | 0.102 | 0.102 | 1.836 | 1.836 | 36 | 18.32 | 54.32 | 0.33726 | 6.8295 | 6.8295 | 0.37942 | 0.37942 | 18 | 0.67208 | 0.28003 | 0.55029 | 350 | 350 | 2.3126 | 1.8935 | 0.38317 | 0.40939 | 1993.216 | 0.017911 | 1.1827 | 1.1827 | 1.7057 | 102 | 350 | 102 | 350 | 2.8571 | 0.49281 | 2.3643 | 0.17248 | [35 empty] | -50
| 35 | 0.105 | 0.105 | 1.89 | 1.89 | 36 | 18.32 | 54.32 | 0.33726 | 6.8295 | 6.8295 | 0.37942 | 0.37942 | 18 | 0.69185 | 0.28827 | 0.56647 | 350 | 350 | 2.3126 | 1.8935 | 0.38317 | 0.40939 | 2051.84 | 0.017911 | 1.2 | 1.2 | 1.7185 | 105 | 350 | 105 | 350 | 2.8571 | 0.5 | 2.3571 | 0.175 | [35 empty] | -50
| 36 | 0.108 | 0.108 | 1.944 | 1.944 | 36 | 18.32 | 54.32 | 0.33726 | 6.8295 | 6.8295 | 0.37942 | 0.37942 | 18 | 0.71162 | 0.29651 | 0.58265 | 350 | 350 | 2.3126 | 1.8935 | 0.38317 | 0.40939 | 2110.464 | 0.017911 | 1.217 | 1.217 | 1.7311 | 108 | 350 | 108 | 350 | 2.8571 | 0.50709 | 2.3501 | 0.17748 | [35 empty] | -50
| 37 | 0.111 | 0.111 | 1.998 | 1.998 | 36 | 18.32 | 54.32 | 0.33726 | 6.8295 | 6.8295 | 0.37942 | 0.37942 | 18 | 0.73138 | 0.30474 | 0.59884 | 350 | 350 | 2.3126 | 1.8935 | 0.38317 | 0.40939 | 2169.088 | 0.017911 | 1.2338 | 1.2338 | 1.7436 | 111 | 350 | 111 | 350 | 2.8571 | 0.51409 | 2.3431 | 0.17993 | [35 empty] | -50
| 38 | 0.114 | 0.114 | 2.052 | 2.052 | 36 | 18.32 | 54.32 | 0.33726 | 6.8295 | 6.8295 | 0.37942 | 0.37942 | 18 | 0.75115 | 0.31298 | 0.61502 | 350 | 350 | 2.3126 | 1.8935 | 0.38317 | 0.40939 | 2227.712 | 0.017911 | 1.2504 | 1.2504 | 1.7558 | 114 | 350 | 114 | 350 | 2.8571 | 0.52099 | 2.3362 | 0.18235 | [35 empty] | -50
| 39 | 0.117 | 0.117 | 2.106 | 2.106 | 36 | 18.32 | 54.32 | 0.33726 | 6.8295 | 6.8295 | 0.37942 | 0.37942 | 18 | 0.77092 | 0.32122 | 0.63121 | 350 | 350 | 2.3126 | 1.8935 | 0.38317 | 0.40939 | 2286.336 | 0.017911 | 1.2667 | 1.2667 | 1.7679 | 117 | 350 | 117 | 350 | 2.8571 | 0.5278 | 2.3293 | 0.18473 | [35 empty] | -50
| 40 | 0.12 | 0.12 | 2.16 | 2.16 | 36 | 18.32 | 54.32 | 0.33726 | 6.8295 | 6.8295 | 0.37942 | 0.37942 | 18 | 0.79068 | 0.32945 | 0.64739 | 350 | 350 | 2.3126 | 1.8935 | 0.38317 | 0.40939 | 2344.96 | 0.017911 | 1.2829 | 1.2829 | 1.7799 | 120 | 350 | 120 | 350 | 2.8571 | 0.53452 | 2.3226 | 0.18708 | [35 empty] | -50
| 41 | 0.123 | 0.123 | 2.214 | 2.214 | 36 | 18.32 | 54.32 | 0.33726 | 6.8295 | 6.8295 | 0.37942 | 0.37942 | 18 | 0.81045 | 0.33769 | 0.66358 | 350 | 350 | 2.3126 | 1.8935 | 0.38317 | 0.40939 | 2403.584 | 0.017911 | 1.2988 | 1.2988 | 1.7917 | 123 | 350 | 123 | 350 | 2.8571 | 0.54116 | 2.316 | 0.18941 | [35 empty] | -50
| 42 | 0.126 | 0.126 | 2.268 | 2.268 | 36 | 18.32 | 54.32 | 0.33726 | 6.8295 | 6.8295 | 0.37942 | 0.37942 | 18 | 0.83022 | 0.34592 | 0.67976 | 350 | 350 | 2.3126 | 1.8935 | 0.38317 | 0.40939 | 2462.208 | 0.017911 | 1.3145 | 1.3145 | 1.8034 | 126 | 350 | 126 | 350 | 2.8571 | 0.54772 | 2.3094 | 0.1917 | [35 empty] | -50
| 43 | 0.129 | 0.129 | 2.322 | 2.322 | 36 | 18.32 | 54.32 | 0.33726 | 6.8295 | 6.8295 | 0.37942 | 0.37942 | 18 | 0.84999 | 0.35416 | 0.69595 | 350 | 350 | 2.3126 | 1.8935 | 0.38317 | 0.40939 | 2520.832 | 0.017911 | 1.3301 | 1.3301 | 1.8149 | 129 | 350 | 129 | 350 | 2.8571 | 0.5542 | 2.3029 | 0.19397 | [35 empty] | -50
| 44 | 0.132 | 0.132 | 2.376 | 2.376 | 36 | 18.32 | 54.32 | 0.33726 | 6.8295 | 6.8295 | 0.37942 | 0.37942 | 18 | 0.86975 | 0.3624 | 0.71213 | 350 | 350 | 2.3126 | 1.8935 | 0.38317 | 0.40939 | 2579.456 | 0.017911 | 1.3455 | 1.3455 | 1.8263 | 132 | 350 | 132 | 350 | 2.8571 | 0.56061 | 2.2965 | 0.19621 | [35 empty] | -50
| 45 | 0.135 | 0.135 | 2.43 | 2.43 | 36 | 18.32 | 54.32 | 0.33726 | 6.8295 | 6.8295 | 0.37942 | 0.37942 | 18 | 0.88952 | 0.37063 | 0.72832 | 350 | 350 | 2.3126 | 1.8935 | 0.38317 | 0.40939 | 2638.08 | 0.017911 | 1.3607 | 1.3607 | 1.8375 | 135 | 350 | 135 | 350 | 2.8571 | 0.56695 | 2.2902 | 0.19843 | [35 empty] | -50
| 46 | 0.138 | 0.138 | 2.484 | 2.484 | 36 | 18.32 | 54.32 | 0.33726 | 6.8295 | 6.8295 | 0.37942 | 0.37942 | 18 | 0.90929 | 0.37887 | 0.7445 | 350 | 350 | 2.3126 | 1.8935 | 0.38317 | 0.40939 | 2696.704 | 0.017911 | 1.3757 | 1.3757 | 1.8487 | 138 | 350 | 138 | 350 | 2.8571 | 0.57321 | 2.2839 | 0.20062 | [35 empty] | -50
| 47 | 0.141 | 0.141 | 2.538 | 2.538 | 36 | 18.32 | 54.32 | 0.33726 | 6.8295 | 6.8295 | 0.37942 | 0.37942 | 18 | 0.92905 | 0.38711 | 0.76069 | 350 | 350 | 2.3126 | 1.8935 | 0.38317 | 0.40939 | 2755.328 | 0.017911 | 1.3906 | 1.3906 | 1.8597 | 141 | 350 | 141 | 350 | 2.8571 | 0.57941 | 2.2777 | 0.20279 | [35 empty] | -50
| 48 | 0.144 | 0.144 | 2.592 | 2.592 | 36 | 18.32 | 54.32 | 0.33726 | 6.8295 | 6.8295 | 0.37942 | 0.37942 | 18 | 0.94882 | 0.39534 | 0.77687 | 350 | 350 | 2.3126 | 1.8935 | 0.38317 | 0.40939 | 2813.952 | 0.017911 | 1.4053 | 1.4053 | 1.8706 | 144 | 350 | 144 | 350 | 2.8571 | 0.58554 | 2.2716 | 0.20494 | [35 empty] | -50
| 49 | 0.147 | 0.147 | 2.646 | 2.646 | 36 | 18.32 | 54.32 | 0.33726 | 6.8295 | 6.8295 | 0.37942 | 0.37942 | 18 | 0.96859 | 0.40358 | 0.79306 | 350 | 350 | 2.3126 | 1.8935 | 0.38317 | 0.40939 | 2872.576 | 0.017911 | 1.4199 | 1.4199 | 1.8814 | 147 | 350 | 147 | 350 | 2.8571 | 0.59161 | 2.2655 | 0.20706 | [35 empty] | -50
| 50 | 0.15 | 0.15 | 2.7 | 2.7 | 36 | 18.32 | 54.32 | 0.33726 | 6.8295 | 6.8295 | 0.37942 | 0.37942 | 18 | 0.98836 | 0.41181 | 0.80924 | 350 | 350 | 2.3126 | 1.8935 | 0.38317 | 0.40939 | 2931.2 | 0.017911 | 1.4343 | 1.4343 | 1.8921 | 150 | 350 | 150 | 350 | 2.8571 | 0.59761 | 2.2595 | 0.20917 | [35 empty] | -50
| 51 | 0.153 | 0.153 | 2.754 | 2.754 | 36 | 18.32 | 54.32 | 0.33726 | 6.8295 | 6.8295 | 0.37942 | 0.37942 | 18 | 1.0081 | 0.42005 | 0.82543 | 350 | 350 | 2.3126 | 1.8935 | 0.38317 | 0.40939 | 2989.824 | 0.017911 | 1.4485 | 1.4485 | 1.9026 | 153 | 350 | 153 | 350 | 2.8571 | 0.60356 | 2.2536 | 0.21125 | [35 empty] | -50
| 52 | 0.156 | 0.156 | 2.808 | 2.808 | 36 | 18.32 | 54.32 | 0.33726 | 6.8295 | 6.8295 | 0.37942 | 0.37942 | 18 | 1.0279 | 0.42829 | 0.84161 | 350 | 350 | 2.3126 | 1.8935 | 0.38317 | 0.40939 | 3048.448 | 0.017911 | 1.4627 | 1.4627 | 1.9131 | 156 | 350 | 156 | 350 | 2.8571 | 0.60945 | 2.2477 | 0.21331 | [35 empty] | -50
| 53 | 0.159 | 0.159 | 2.862 | 2.862 | 36 | 18.32 | 54.32 | 0.33726 | 6.8295 | 6.8295 | 0.37942 | 0.37942 | 18 | 1.0477 | 0.43652 | 0.8578 | 350 | 350 | 2.3126 | 1.8935 | 0.38317 | 0.40939 | 3107.072 | 0.017911 | 1.4767 | 1.4767 | 1.9235 | 159 | 350 | 159 | 350 | 2.8571 | 0.61528 | 2.2419 | 0.21535 | [35 empty] | -50
| 54 | 0.162 | 0.162 | 2.916 | 2.916 | 36 | 18.32 | 54.32 | 0.33726 | 6.8295 | 6.8295 | 0.37942 | 0.37942 | 18 | 1.0674 | 0.44476 | 0.87398 | 350 | 350 | 2.3126 | 1.8935 | 0.38317 | 0.40939 | 3165.696 | 0.017911 | 1.4905 | 1.4905 | 1.9337 | 162 | 350 | 162 | 350 | 2.8571 | 0.62106 | 2.2361 | 0.21737 | [35 empty] | -50
| 55 | 0.165 | 0.165 | 2.97 | 2.97 | 36 | 18.32 | 54.32 | 0.33726 | 6.8295 | 6.8295 | 0.37942 | 0.37942 | 18 | 1.0872 | 0.453 | 0.89017 | 350 | 350 | 2.3126 | 1.8935 | 0.38317 | 0.40939 | 3224.32 | 0.017911 | 1.5043 | 1.5043 | 1.9439 | 165 | 350 | 165 | 350 | 2.8571 | 0.62678 | 2.2304 | 0.21937 | [35 empty] | -50
| 56 | 0.168 | 0.168 | 3.024 | 3.024 | 36 | 18.32 | 54.32 | 0.33726 | 6.8295 | 6.8295 | 0.37942 | 0.37942 | 18 | 1.107 | 0.46123 | 0.90635 | 350 | 350 | 2.3126 | 1.8935 | 0.38317 | 0.40939 | 3282.944 | 0.017911 | 1.5179 | 1.5179 | 1.954 | 168 | 350 | 168 | 350 | 2.8571 | 0.63246 | 2.2247 | 0.22136 | [35 empty] | -50
| 57 | 0.171 | 0.171 | 3.078 | 3.078 | 36 | 18.32 | 54.32 | 0.33726 | 6.8295 | 6.8295 | 0.37942 | 0.37942 | 18 | 1.1267 | 0.46947 | 0.92254 | 350 | 350 | 2.3126 | 1.8935 | 0.38317 | 0.40939 | 3341.568 | 0.017911 | 1.5314 | 1.5314 | 1.964 | 171 | 350 | 171 | 350 | 2.8571 | 0.63808 | 2.2191 | 0.22333 | [35 empty] | -50
| 58 | 0.174 | 0.174 | 3.132 | 3.132 | 36 | 18.32 | 54.32 | 0.33726 | 6.8295 | 6.8295 | 0.37942 | 0.37942 | 18 | 1.1465 | 0.4777 | 0.93872 | 350 | 350 | 2.3126 | 1.8935 | 0.38317 | 0.40939 | 3400.192 | 0.017911 | 1.5448 | 1.5448 | 1.9739 | 174 | 350 | 174 | 350 | 2.8571 | 0.64365 | 2.2135 | 0.22528 | [35 empty] | -50
| 59 | 0.177 | 0.177 | 3.186 | 3.186 | 36 | 18.32 | 54.32 | 0.33726 | 6.8295 | 6.8295 | 0.37942 | 0.37942 | 18 | 1.1663 | 0.48594 | 0.95491 | 350 | 350 | 2.3126 | 1.8935 | 0.38317 | 0.40939 | 3458.816 | 0.017911 | 1.558 | 1.558 | 1.9837 | 177 | 350 | 177 | 350 | 2.8571 | 0.64918 | 2.208 | 0.22721 | [35 empty] | -50
| 60 | 0.18 | 0.18 | 3.24 | 3.24 | 36 | 18.32 | 54.32 | 0.33726 | 6.8295 | 6.8295 | 0.37942 | 0.37942 | 18 | 1.186 | 0.49418 | 0.97109 | 350 | 350 | 2.3126 | 1.8935 | 0.38317 | 0.40939 | 3517.44 | 0.017911 | 1.5712 | 1.5712 | 1.9935 | 180 | 350 | 180 | 350 | 2.8571 | 0.65465 | 2.2025 | 0.22913 | [35 empty] | -50
| 61 | 0.183 | 0.183 | 3.294 | 3.294 | 36 | 18.32 | 54.32 | 0.33726 | 6.8295 | 6.8295 | 0.37942 | 0.37942 | 18 | 1.2058 | 0.50241 | 0.98728 | 350 | 350 | 2.3126 | 1.8935 | 0.38317 | 0.40939 | 3576.064 | 0.017911 | 1.5842 | 1.5842 | 2.0031 | 183 | 350 | 183 | 350 | 2.8571 | 0.66009 | 2.1971 | 0.23103 | [35 empty] | -50
| 62 | 0.186 | 0.186 | 3.348 | 3.348 | 36 | 18.32 | 54.32 | 0.33726 | 6.8295 | 6.8295 | 0.37942 | 0.37942 | 18 | 1.2256 | 0.51065 | 1.0035 | 350 | 350 | 2.3126 | 1.8935 | 0.38317 | 0.40939 | 3634.688 | 0.017911 | 1.5971 | 1.5971 | 2.0127 | 186 | 350 | 186 | 350 | 2.8571 | 0.66548 | 2.1917 | 0.23292 | [35 empty] | -50
| 63 | 0.189 | 0.189 | 3.402 | 3.402 | 36 | 18.32 | 54.32 | 0.33726 | 6.8295 | 6.8295 | 0.37942 | 0.37942 | 18 | 1.2453 | 0.51889 | 1.0196 | 350 | 350 | 2.3126 | 1.8935 | 0.38317 | 0.40939 | 3693.312 | 0.017911 | 1.61 | 1.61 | 2.0222 | 189 | 350 | 189 | 350 | 2.8571 | 0.67082 | 2.1863 | 0.23479 | [35 empty] | -50
| 64 | 0.192 | 0.192 | 3.456 | 3.456 | 36 | 18.32 | 54.32 | 0.33726 | 6.8295 | 6.8295 | 0.37942 | 0.37942 | 18 | 1.2651 | 0.52712 | 1.0358 | 350 | 350 | 2.3126 | 1.8935 | 0.38317 | 0.40939 | 3751.936 | 0.017911 | 1.6227 | 1.6227 | 2.0316 | 192 | 350 | 192 | 350 | 2.8571 | 0.67612 | 2.181 | 0.23664 | [35 empty] | -50
| 65 | 0.195 | 0.195 | 3.51 | 3.51 | 36 | 18.32 | 54.32 | 0.33726 | 6.8295 | 6.8295 | 0.37942 | 0.37942 | 18 | 1.2849 | 0.53536 | 1.052 | 350 | 350 | 2.3126 | 1.8935 | 0.38317 | 0.40939 | 3810.56 | 0.017911 | 1.6353 | 1.6353 | 2.041 | 195 | 350 | 195 | 350 | 2.8571 | 0.68139 | 2.1758 | 0.23848 | [35 empty] | -50
| 66 | 0.198 | 0.198 | 3.564 | 3.564 | 36 | 18.32 | 54.32 | 0.33726 | 6.8295 | 6.8295 | 0.37942 | 0.37942 | 18 | 1.3046 | 0.5436 | 1.0682 | 350 | 350 | 2.3126 | 1.8935 | 0.38317 | 0.40939 | 3869.184 | 0.017911 | 1.6479 | 1.6479 | 2.0503 | 198 | 350 | 198 | 350 | 2.8571 | 0.68661 | 2.1705 | 0.24031 | [35 empty] | -50
| 67 | 0.201 | 0.201 | 3.618 | 3.618 | 36 | 18.32 | 54.32 | 0.33726 | 6.8295 | 6.8295 | 0.37942 | 0.37942 | 18 | 1.3244 | 0.55183 | 1.0844 | 350 | 350 | 2.3126 | 1.8935 | 0.38317 | 0.40939 | 3927.808 | 0.017911 | 1.6603 | 1.6603 | 2.0595 | 201 | 350 | 201 | 350 | 2.8571 | 0.69179 | 2.1654 | 0.24213 | [35 empty] | -50
| 68 | 0.204 | 0.204 | 3.672 | 3.672 | 36 | 18.32 | 54.32 | 0.33726 | 6.8295 | 6.8295 | 0.37942 | 0.37942 | 18 | 1.3442 | 0.56007 | 1.1006 | 350 | 350 | 2.3126 | 1.8935 | 0.38317 | 0.40939 | 3986.432 | 0.017911 | 1.6726 | 1.6726 | 2.0686 | 204 | 350 | 204 | 350 | 2.8571 | 0.69693 | 2.1602 | 0.24393 | [35 empty] | -50
| 69 | 0.207 | 0.207 | 3.726 | 3.726 | 36 | 18.32 | 54.32 | 0.33726 | 6.8295 | 6.8295 | 0.37942 | 0.37942 | 18 | 1.3639 | 0.5683 | 1.1168 | 350 | 350 | 2.3126 | 1.8935 | 0.38317 | 0.40939 | 4045.056 | 0.017911 | 1.6849 | 1.6849 | 2.0777 | 207 | 350 | 207 | 350 | 2.8571 | 0.70204 | 2.1551 | 0.24571 | [35 empty] | -50
| 70 | 0.21 | 0.21 | 3.78 | 3.78 | 36 | 18.32 | 54.32 | 0.33726 | 6.8295 | 6.8295 | 0.37942 | 0.37942 | 18 | 1.3837 | 0.57654 | 1.1329 | 350 | 350 | 2.3126 | 1.8935 | 0.38317 | 0.40939 | 4103.68 | 0.017911 | 1.6971 | 1.6971 | 2.0867 | 210 | 350 | 210 | 350 | 2.8571 | 0.70711 | 2.15 | 0.24749 | [35 empty] | -50
| 71 | 0.213 | 0.213 | 3.834 | 3.834 | 36 | 18.32 | 54.32 | 0.33726 | 6.8295 | 6.8295 | 0.37942 | 0.37942 | 18 | 1.4035 | 0.58478 | 1.1491 | 350 | 350 | 2.3126 | 1.8935 | 0.38317 | 0.40939 | 4162.304 | 0.017911 | 1.7091 | 1.7091 | 2.0957 | 213 | 350 | 213 | 350 | 2.8571 | 0.71214 | 2.145 | 0.24925 | [35 empty] | -50
| 72 | 0.216 | 0.216 | 3.888 | 3.888 | 36 | 18.32 | 54.32 | 0.33726 | 6.8295 | 6.8295 | 0.37942 | 0.37942 | 18 | 1.4232 | 0.59301 | 1.1653 | 350 | 350 | 2.3126 | 1.8935 | 0.38317 | 0.40939 | 4220.928 | 0.017911 | 1.7211 | 1.7211 | 2.1045 | 216 | 350 | 216 | 350 | 2.8571 | 0.71714 | 2.14 | 0.251 | [35 empty] | -50
| 73 | 0.219 | 0.219 | 3.942 | 3.942 | 36 | 18.32 | 54.32 | 0.33726 | 6.8295 | 6.8295 | 0.37942 | 0.37942 | 18 | 1.443 | 0.60125 | 1.1815 | 350 | 350 | 2.3126 | 1.8935 | 0.38317 | 0.40939 | 4279.552 | 0.017911 | 1.733 | 1.733 | 2.1134 | 219 | 350 | 219 | 350 | 2.8571 | 0.7221 | 2.135 | 0.25274 | [35 empty] | -50
| 74 | 0.222 | 0.222 | 3.996 | 3.996 | 36 | 18.32 | 54.32 | 0.33726 | 6.8295 | 6.8295 | 0.37942 | 0.37942 | 18 | 1.4628 | 0.60949 | 1.1977 | 350 | 350 | 2.3126 | 1.8935 | 0.38317 | 0.40939 | 4338.176 | 0.017911 | 1.7449 | 1.7449 | 2.1221 | 222 | 350 | 222 | 350 | 2.8571 | 0.72703 | 2.1301 | 0.25446 | [35 empty] | -50
| 75 | 0.225 | 0.225 | 4.05 | 4.05 | 36 | 18.32 | 54.32 | 0.33726 | 6.8295 | 6.8295 | 0.37942 | 0.37942 | 18 | 1.4825 | 0.61772 | 1.2139 | 350 | 350 | 2.3126 | 1.8935 | 0.38317 | 0.40939 | 4396.8 | 0.017911 | 1.7566 | 1.7566 | 2.1308 | 225 | 350 | 225 | 350 | 2.8571 | 0.73193 | 2.1252 | 0.25617 | [35 empty] | -50
| 76 | 0.228 | 0.228 | 4.104 | 4.104 | 36 | 18.32 | 54.32 | 0.33726 | 6.8295 | 6.8295 | 0.37942 | 0.37942 | 18 | 1.5023 | 0.62596 | 1.23 | 350 | 350 | 2.3126 | 1.8935 | 0.38317 | 0.40939 | 4455.424 | 0.017911 | 1.7683 | 1.7683 | 2.1395 | 228 | 350 | 228 | 350 | 2.8571 | 0.73679 | 2.1204 | 0.25788 | [35 empty] | -50
| 77 | 0.231 | 0.231 | 4.158 | 4.158 | 36 | 18.32 | 54.32 | 0.33726 | 6.8295 | 6.8295 | 0.37942 | 0.37942 | 18 | 1.5221 | 0.63419 | 1.2462 | 350 | 350 | 2.3126 | 1.8935 | 0.38317 | 0.40939 | 4514.048 | 0.017911 | 1.7799 | 1.7799 | 2.1481 | 231 | 350 | 231 | 350 | 2.8571 | 0.74162 | 2.1155 | 0.25957 | [35 empty] | -50
| 78 | 0.234 | 0.234 | 4.212 | 4.212 | 36 | 18.32 | 54.32 | 0.33726 | 6.8295 | 6.8295 | 0.37942 | 0.37942 | 18 | 1.5418 | 0.64243 | 1.2624 | 350 | 350 | 2.3126 | 1.8935 | 0.38317 | 0.40939 | 4572.672 | 0.017911 | 1.7914 | 1.7914 | 2.1566 | 234 | 350 | 234 | 350 | 2.8571 | 0.74642 | 2.1107 | 0.26125 | [35 empty] | -50
| 79 | 0.237 | 0.237 | 4.266 | 4.266 | 36 | 18.32 | 54.32 | 0.33726 | 6.8295 | 6.8295 | 0.37942 | 0.37942 | 18 | 1.5616 | 0.65067 | 1.2786 | 350 | 350 | 2.3126 | 1.8935 | 0.38317 | 0.40939 | 4631.296 | 0.017911 | 1.8029 | 1.8029 | 2.1651 | 237 | 350 | 237 | 350 | 2.8571 | 0.75119 | 2.106 | 0.26292 | [35 empty] | -50
| 80 | 0.24 | 0.24 | 4.32 | 4.32 | 36 | 18.32 | 54.32 | 0.33726 | 6.8295 | 6.8295 | 0.37942 | 0.37942 | 18 | 1.5814 | 0.6589 | 1.2948 | 350 | 350 | 2.3126 | 1.8935 | 0.38317 | 0.40939 | 4689.92 | 0.017911 | 1.8142 | 1.8142 | 2.1735 | 240 | 350 | 240 | 350 | 2.8571 | 0.75593 | 2.1012 | 0.26458 | [35 empty] | -50
| 81 | 0.243 | 0.243 | 4.374 | 4.374 | 36 | 18.32 | 54.32 | 0.33726 | 6.8295 | 6.8295 | 0.37942 | 0.37942 | 18 | 1.6011 | 0.66714 | 1.311 | 350 | 350 | 2.3126 | 1.8935 | 0.38317 | 0.40939 | 4748.544 | 0.017911 | 1.8255 | 1.8255 | 2.1819 | 243 | 350 | 243 | 350 | 2.8571 | 0.76064 | 2.0965 | 0.26622 | [35 empty] | -50
| 82 | 0.246 | 0.246 | 4.428 | 4.428 | 36 | 18.32 | 54.32 | 0.33726 | 6.8295 | 6.8295 | 0.37942 | 0.37942 | 18 | 1.6209 | 0.67538 | 1.3272 | 350 | 350 | 2.3126 | 1.8935 | 0.38317 | 0.40939 | 4807.168 | 0.017911 | 1.8368 | 1.8368 | 2.1902 | 246 | 350 | 246 | 350 | 2.8571 | 0.76532 | 2.0918 | 0.26786 | [35 empty] | -50
| 83 | 0.249 | 0.249 | 4.482 | 4.482 | 36 | 18.32 | 54.32 | 0.33726 | 6.8295 | 6.8295 | 0.37942 | 0.37942 | 18 | 1.6407 | 0.68361 | 1.3433 | 350 | 350 | 2.3126 | 1.8935 | 0.38317 | 0.40939 | 4865.792 | 0.017911 | 1.8479 | 1.8479 | 2.1985 | 249 | 350 | 249 | 350 | 2.8571 | 0.76997 | 2.0872 | 0.26949 | [35 empty] | -50
| 84 | 0.252 | 0.252 | 4.536 | 4.536 | 36 | 18.32 | 54.32 | 0.33726 | 6.8295 | 6.8295 | 0.37942 | 0.37942 | 18 | 1.6604 | 0.69185 | 1.3595 | 350 | 350 | 2.3126 | 1.8935 | 0.38317 | 0.40939 | 4924.416 | 0.017911 | 1.859 | 1.859 | 2.2067 | 252 | 350 | 252 | 350 | 2.8571 | 0.7746 | 2.0825 | 0.27111 | [35 empty] | -50
| 85 | 0.255 | 0.255 | 4.59 | 4.59 | 36 | 18.32 | 54.32 | 0.33726 | 6.8295 | 6.8295 | 0.37942 | 0.37942 | 18 | 1.6802 | 0.70008 | 1.3757 | 350 | 350 | 2.3126 | 1.8935 | 0.38317 | 0.40939 | 4983.04 | 0.017911 | 1.8701 | 1.8701 | 2.2149 | 255 | 350 | 255 | 350 | 2.8571 | 0.77919 | 2.0779 | 0.27272 | [35 empty] | -50
| 86 | 0.258 | 0.258 | 4.644 | 4.644 | 36 | 18.32 | 54.32 | 0.33726 | 6.8295 | 6.8295 | 0.37942 | 0.37942 | 18 | 1.7 | 0.70832 | 1.3919 | 350 | 350 | 2.3126 | 1.8935 | 0.38317 | 0.40939 | 5041.664 | 0.017911 | 1.881 | 1.881 | 2.223 | 258 | 350 | 258 | 350 | 2.8571 | 0.78376 | 2.0734 | 0.27432 | [35 empty] | -50
| 87 | 0.261 | 0.261 | 4.698 | 4.698 | 36 | 18.32 | 54.32 | 0.33726 | 6.8295 | 6.8295 | 0.37942 | 0.37942 | 18 | 1.7197 | 0.71656 | 1.4081 | 350 | 350 | 2.3126 | 1.8935 | 0.38317 | 0.40939 | 5100.288 | 0.017911 | 1.8919 | 1.8919 | 2.2311 | 261 | 350 | 261 | 350 | 2.8571 | 0.78831 | 2.0688 | 0.27591 | [35 empty] | -50
| 88 | 0.264 | 0.264 | 4.752 | 4.752 | 36 | 18.32 | 54.32 | 0.33726 | 6.8295 | 6.8295 | 0.37942 | 0.37942 | 18 | 1.7395 | 0.72479 | 1.4243 | 350 | 350 | 2.3126 | 1.8935 | 0.38317 | 0.40939 | 5158.912 | 0.017911 | 1.9028 | 1.9028 | 2.2391 | 264 | 350 | 264 | 350 | 2.8571 | 0.79282 | 2.0643 | 0.27749 | [35 empty] | -50
| 89 | 0.267 | 0.267 | 4.806 | 4.806 | 36 | 18.32 | 54.32 | 0.33726 | 6.8295 | 6.8295 | 0.37942 | 0.37942 | 18 | 1.7593 | 0.73303 | 1.4405 | 350 | 350 | 2.3126 | 1.8935 | 0.38317 | 0.40939 | 5217.536 | 0.017911 | 1.9136 | 1.9136 | 2.2471 | 267 | 350 | 267 | 350 | 2.8571 | 0.79732 | 2.0598 | 0.27906 | [35 empty] | -50
| 90 | 0.27 | 0.27 | 4.86 | 4.86 | 36 | 18.32 | 54.32 | 0.33726 | 6.8295 | 6.8295 | 0.37942 | 0.37942 | 18 | 1.779 | 0.74127 | 1.4566 | 350 | 350 | 2.3126 | 1.8935 | 0.38317 | 0.40939 | 5276.16 | 0.017911 | 1.9243 | 1.9243 | 2.255 | 270 | 350 | 270 | 350 | 2.8571 | 0.80178 | 2.0554 | 0.28062 | [35 empty] | -50
| 91 | 0.273 | 0.273 | 4.914 | 4.914 | 36 | 18.32 | 54.32 | 0.33726 | 6.8295 | 6.8295 | 0.37942 | 0.37942 | 18 | 1.7988 | 0.7495 | 1.4728 | 350 | 350 | 2.3126 | 1.8935 | 0.38317 | 0.40939 | 5334.784 | 0.017911 | 1.9349 | 1.9349 | 2.2629 | 273 | 350 | 273 | 350 | 2.8571 | 0.80623 | 2.0509 | 0.28218 | [35 empty] | -50
| 92 | 0.276 | 0.276 | 4.968 | 4.968 | 36 | 18.32 | 54.32 | 0.33726 | 6.8295 | 6.8295 | 0.37942 | 0.37942 | 18 | 1.8186 | 0.75774 | 1.489 | 350 | 350 | 2.3126 | 1.8935 | 0.38317 | 0.40939 | 5393.408 | 0.017911 | 1.9455 | 1.9455 | 2.2708 | 276 | 350 | 276 | 350 | 2.8571 | 0.81064 | 2.0465 | 0.28373 | [35 empty] | -50
| 93 | 0.279 | 0.279 | 5.022 | 5.022 | 36 | 18.32 | 54.32 | 0.33726 | 6.8295 | 6.8295 | 0.37942 | 0.37942 | 18 | 1.8383 | 0.76598 | 1.5052 | 350 | 350 | 2.3126 | 1.8935 | 0.38317 | 0.40939 | 5452.032 | 0.017911 | 1.9561 | 1.9561 | 2.2786 | 279 | 350 | 279 | 350 | 2.8571 | 0.81504 | 2.0421 | 0.28526 | [35 empty] | -50
| 94 | 0.282 | 0.282 | 5.076 | 5.076 | 36 | 18.32 | 54.32 | 0.33726 | 6.8295 | 6.8295 | 0.37942 | 0.37942 | 18 | 1.8581 | 0.77421 | 1.5214 | 350 | 350 | 2.3126 | 1.8935 | 0.38317 | 0.40939 | 5510.656 | 0.017911 | 1.9666 | 1.9666 | 2.2864 | 282 | 350 | 282 | 350 | 2.8571 | 0.81941 | 2.0377 | 0.28679 | [35 empty] | -50
| 95 | 0.285 | 0.285 | 5.13 | 5.13 | 36 | 18.32 | 54.32 | 0.33726 | 6.8295 | 6.8295 | 0.37942 | 0.37942 | 18 | 1.8779 | 0.78245 | 1.5376 | 350 | 350 | 2.3126 | 1.8935 | 0.38317 | 0.40939 | 5569.28 | 0.017911 | 1.977 | 1.977 | 2.2941 | 285 | 350 | 285 | 350 | 2.8571 | 0.82375 | 2.0334 | 0.28831 | [35 empty] | -50
| 96 | 0.288 | 0.288 | 5.184 | 5.184 | 36 | 18.32 | 54.32 | 0.33726 | 6.8295 | 6.8295 | 0.37942 | 0.37942 | 18 | 1.8976 | 0.79068 | 1.5537 | 350 | 350 | 2.3126 | 1.8935 | 0.38317 | 0.40939 | 5627.904 | 0.017911 | 1.9874 | 1.9874 | 2.3018 | 288 | 350 | 288 | 350 | 2.8571 | 0.82808 | 2.0291 | 0.28983 | [35 empty] | -50
| 97 | 0.291 | 0.291 | 5.238 | 5.238 | 36 | 18.32 | 54.32 | 0.33726 | 6.8295 | 6.8295 | 0.37942 | 0.37942 | 18 | 1.9174 | 0.79892 | 1.5699 | 350 | 350 | 2.3126 | 1.8935 | 0.38317 | 0.40939 | 5686.528 | 0.017911 | 1.9977 | 1.9977 | 2.3094 | 291 | 350 | 291 | 350 | 2.8571 | 0.83238 | 2.0248 | 0.29133 | [35 empty] | -50
| 98 | 0.294 | 0.294 | 5.292 | 5.292 | 36 | 18.32 | 54.32 | 0.33726 | 6.8295 | 6.8295 | 0.37942 | 0.37942 | 18 | 1.9372 | 0.80716 | 1.5861 | 350 | 350 | 2.3126 | 1.8935 | 0.38317 | 0.40939 | 5745.152 | 0.017911 | 2.008 | 2.008 | 2.317 | 294 | 350 | 294 | 350 | 2.8571 | 0.83666 | 2.0205 | 0.29283 | [35 empty] | -50
| 99 | 0.297 | 0.297 | 5.346 | 5.346 | 36 | 18.32 | 54.32 | 0.33726 | 6.8295 | 6.8295 | 0.37942 | 0.37942 | 18 | 1.9569 | 0.81539 | 1.6023 | 350 | 350 | 2.3126 | 1.8935 | 0.38317 | 0.40939 | 5803.776 | 0.017911 | 2.0182 | 2.0182 | 2.3246 | 297 | 350 | 297 | 350 | 2.8571 | 0.84092 | 2.0162 | 0.29432 | [35 empty] | -50
| 100 | 0.3 | 0.3 | 5.4 | 5.4 | 36 | 18.32 | 54.32 | 0.33726 | 6.8295 | 6.8295 | 0.37942 | 0.37942 | 18 | 1.9767 | 0.82363 | 1.6185 | 350 | 350 | 2.3126 | 1.8935 | 0.38317 | 0.40939 | 5862.4 | 0.017911 | 2.0284 | 2.0284 | 2.3321 | 300 | 350 | 300 | 350 | 2.8571 | 0.84515 | 2.012 | 0.2958 | [35 empty] | -50

## Fsw vs VIN (hidden)
Voltages |  |  | Miscellaneous
Step | Vin (V) | Vout-Reflected (V) | Duty Cycle | Pout-max (W) | Iout-max (A) | Vsw-max (V) | Isw (A) | Ton-BCM (us) | Toff-BCM (us) | Fsw-BCM (kHz) at Iout-max | Fsw-max-BCM (kHz) | Ipri-min-BCM (A) | Toff-min-BCM (us) | Iout-min-BCM (A) | Toff-FFB (us)
0.1 | 24 | 18.32 | 0.43289 | 11.6881 | 0.64934 | 42.32 | 1.155 | 0.72189 | 0.94571 | 350 | 350 | 1.9789 | 1.6203 | 0.56113 | 0.40939
1 | 24.12 | 18.32 | 0.43167 | 11.7133 | 0.65074 | 42.44 | 1.1525 | 0.71675 | 0.94367 | 350 | 350 | 1.9832 | 1.6238 | 0.56356 | 0.40939
2 | 24.24 | 18.32 | 0.43045 | 11.7384 | 0.65213 | 42.56 | 1.1501 | 0.71168 | 0.94165 | 350 | 350 | 1.9875 | 1.6273 | 0.56598 | 0.40939
3 | 24.36 | 18.32 | 0.42924 | 11.7633 | 0.65352 | 42.68 | 1.1476 | 0.70667 | 0.93966 | 350 | 350 | 1.9917 | 1.6307 | 0.56838 | 0.40939
4 | 24.48 | 18.32 | 0.42804 | 11.7881 | 0.6549 | 42.8 | 1.1452 | 0.70173 | 0.93768 | 350 | 350 | 1.9959 | 1.6342 | 0.57078 | 0.40939
5 | 24.6 | 18.32 | 0.42684 | 11.8128 | 0.65627 | 42.92 | 1.1428 | 0.69685 | 0.93572 | 350 | 350 | 2.0001 | 1.6376 | 0.57317 | 0.40939
6 | 24.72 | 18.32 | 0.42565 | 11.8373 | 0.65763 | 43.04 | 1.1405 | 0.69203 | 0.93378 | 350 | 350 | 2.0042 | 1.641 | 0.57556 | 0.40939
7 | 24.84 | 18.32 | 0.42447 | 11.8617 | 0.65899 | 43.16 | 1.1381 | 0.68727 | 0.93186 | 350 | 350 | 2.0083 | 1.6444 | 0.57793 | 0.40939
8 | 24.96 | 18.32 | 0.42329 | 11.886 | 0.66033 | 43.28 | 1.1358 | 0.68257 | 0.92996 | 350 | 350 | 2.0124 | 1.6477 | 0.5803 | 0.40939
9 | 25.08 | 18.32 | 0.42212 | 11.9101 | 0.66167 | 43.4 | 1.1335 | 0.67793 | 0.92808 | 350 | 350 | 2.0165 | 1.6511 | 0.58266 | 0.40939
10 | 25.2 | 18.32 | 0.42096 | 11.9341 | 0.66301 | 43.52 | 1.1312 | 0.67334 | 0.92621 | 350 | 350 | 2.0206 | 1.6544 | 0.585 | 0.40939
11 | 25.32 | 18.32 | 0.4198 | 11.958 | 0.66433 | 43.64 | 1.129 | 0.66881 | 0.92436 | 350 | 350 | 2.0246 | 1.6577 | 0.58735 | 0.40939
12 | 25.44 | 18.32 | 0.41865 | 11.9817 | 0.66565 | 43.76 | 1.1267 | 0.66434 | 0.92253 | 350 | 350 | 2.0286 | 1.661 | 0.58968 | 0.40939
13 | 25.56 | 18.32 | 0.4175 | 12.0053 | 0.66696 | 43.88 | 1.1245 | 0.65992 | 0.92072 | 350 | 350 | 2.0326 | 1.6643 | 0.592 | 0.40939
14 | 25.68 | 18.32 | 0.41636 | 12.0287 | 0.66826 | 44 | 1.1223 | 0.65556 | 0.91892 | 350 | 350 | 2.0366 | 1.6675 | 0.59432 | 0.40939
15 | 25.8 | 18.32 | 0.41523 | 12.0521 | 0.66956 | 44.12 | 1.1201 | 0.65124 | 0.91714 | 350 | 350 | 2.0406 | 1.6708 | 0.59663 | 0.40939
16 | 25.92 | 18.32 | 0.4141 | 12.0753 | 0.67085 | 44.24 | 1.118 | 0.64698 | 0.91538 | 350 | 350 | 2.0445 | 1.674 | 0.59893 | 0.40939
17 | 26.04 | 18.32 | 0.41298 | 12.0984 | 0.67213 | 44.36 | 1.1159 | 0.64277 | 0.91363 | 350 | 350 | 2.0484 | 1.6772 | 0.60122 | 0.40939
18 | 26.16 | 18.32 | 0.41187 | 12.1213 | 0.67341 | 44.48 | 1.1137 | 0.63861 | 0.9119 | 350 | 350 | 2.0523 | 1.6804 | 0.60351 | 0.40939
19 | 26.28 | 18.32 | 0.41076 | 12.1442 | 0.67468 | 44.6 | 1.1116 | 0.6345 | 0.91019 | 350 | 350 | 2.0562 | 1.6835 | 0.60578 | 0.40939
20 | 26.4 | 18.32 | 0.40966 | 12.1669 | 0.67594 | 44.72 | 1.1096 | 0.63044 | 0.90849 | 350 | 350 | 2.06 | 1.6867 | 0.60805 | 0.40939
21 | 26.52 | 18.32 | 0.40856 | 12.1895 | 0.67719 | 44.84 | 1.1075 | 0.62642 | 0.9068 | 350 | 350 | 2.0638 | 1.6898 | 0.61031 | 0.40939
22 | 26.64 | 18.32 | 0.40747 | 12.212 | 0.67844 | 44.96 | 1.1055 | 0.62245 | 0.90514 | 350 | 350 | 2.0676 | 1.6929 | 0.61256 | 0.40939
23 | 26.76 | 18.32 | 0.40639 | 12.2343 | 0.67969 | 45.08 | 1.1035 | 0.61853 | 0.90348 | 350 | 350 | 2.0714 | 1.696 | 0.61481 | 0.40939
24 | 26.88 | 18.32 | 0.40531 | 12.2566 | 0.68092 | 45.2 | 1.1015 | 0.61465 | 0.90184 | 350 | 350 | 2.0752 | 1.6991 | 0.61705 | 0.40939
25 | 27 | 18.32 | 0.40424 | 12.2787 | 0.68215 | 45.32 | 1.0995 | 0.61081 | 0.90022 | 350 | 350 | 2.0789 | 1.7022 | 0.61928 | 0.40939
26 | 27.12 | 18.32 | 0.40317 | 12.3007 | 0.68337 | 45.44 | 1.0975 | 0.60702 | 0.89861 | 350 | 350 | 2.0827 | 1.7052 | 0.6215 | 0.40939
27 | 27.24 | 18.32 | 0.40211 | 12.3226 | 0.68459 | 45.56 | 1.0956 | 0.60328 | 0.89701 | 350 | 350 | 2.0864 | 1.7083 | 0.62371 | 0.40939
28 | 27.36 | 18.32 | 0.40105 | 12.3443 | 0.6858 | 45.68 | 1.0936 | 0.59957 | 0.89543 | 350 | 350 | 2.09 | 1.7113 | 0.62592 | 0.40939
29 | 27.48 | 18.32 | 0.4 | 12.366 | 0.687 | 45.8 | 1.0917 | 0.59591 | 0.89386 | 350 | 350 | 2.0937 | 1.7143 | 0.62811 | 0.40939
30 | 27.6 | 18.32 | 0.39895 | 12.3875 | 0.6882 | 45.92 | 1.0898 | 0.59229 | 0.89231 | 350 | 350 | 2.0974 | 1.7173 | 0.6303 | 0.40939
31 | 27.72 | 18.32 | 0.39791 | 12.409 | 0.68939 | 46.04 | 1.0879 | 0.5887 | 0.89077 | 350 | 350 | 2.101 | 1.7202 | 0.63249 | 0.40939
32 | 27.84 | 18.32 | 0.39688 | 12.4303 | 0.69057 | 46.16 | 1.0861 | 0.58516 | 0.88924 | 350 | 350 | 2.1046 | 1.7232 | 0.63466 | 0.40939
33 | 27.96 | 18.32 | 0.39585 | 12.4515 | 0.69175 | 46.28 | 1.0842 | 0.58166 | 0.88772 | 350 | 350 | 2.1082 | 1.7261 | 0.63683 | 0.40939
34 | 28.08 | 18.32 | 0.39483 | 12.4726 | 0.69292 | 46.4 | 1.0824 | 0.57819 | 0.88622 | 350 | 350 | 2.1118 | 1.7291 | 0.63899 | 0.40939
35 | 28.2 | 18.32 | 0.39381 | 12.4936 | 0.69409 | 46.52 | 1.0806 | 0.57476 | 0.88473 | 350 | 350 | 2.1153 | 1.732 | 0.64114 | 0.40939
36 | 28.32 | 18.32 | 0.3928 | 12.5145 | 0.69525 | 46.64 | 1.0788 | 0.57137 | 0.88326 | 350 | 350 | 2.1189 | 1.7349 | 0.64329 | 0.40939
37 | 28.44 | 18.32 | 0.39179 | 12.5353 | 0.6964 | 46.76 | 1.077 | 0.56802 | 0.88179 | 350 | 350 | 2.1224 | 1.7377 | 0.64543 | 0.40939
38 | 28.56 | 18.32 | 0.39078 | 12.5559 | 0.69755 | 46.88 | 1.0752 | 0.5647 | 0.88034 | 350 | 350 | 2.1259 | 1.7406 | 0.64756 | 0.40939
39 | 28.68 | 18.32 | 0.38979 | 12.5765 | 0.69869 | 47 | 1.0734 | 0.56142 | 0.8789 | 350 | 350 | 2.1294 | 1.7435 | 0.64968 | 0.40939
40 | 28.8 | 18.32 | 0.38879 | 12.5969 | 0.69983 | 47.12 | 1.0717 | 0.55817 | 0.87747 | 350 | 350 | 2.1328 | 1.7463 | 0.65179 | 0.40939
41 | 28.92 | 18.32 | 0.38781 | 12.6173 | 0.70096 | 47.24 | 1.07 | 0.55496 | 0.87606 | 350 | 350 | 2.1363 | 1.7491 | 0.6539 | 0.40939
42 | 29.04 | 18.32 | 0.38682 | 12.6376 | 0.70209 | 47.36 | 1.0682 | 0.55178 | 0.87465 | 350 | 350 | 2.1397 | 1.7519 | 0.656 | 0.40939
43 | 29.16 | 18.32 | 0.38585 | 12.6577 | 0.70321 | 47.48 | 1.0665 | 0.54863 | 0.87326 | 350 | 350 | 2.1431 | 1.7547 | 0.6581 | 0.40939
44 | 29.28 | 18.32 | 0.38487 | 12.6777 | 0.70432 | 47.6 | 1.0649 | 0.54552 | 0.87188 | 350 | 350 | 2.1465 | 1.7575 | 0.66018 | 0.40939
45 | 29.4 | 18.32 | 0.38391 | 12.6977 | 0.70543 | 47.72 | 1.0632 | 0.54244 | 0.87051 | 350 | 350 | 2.1499 | 1.7603 | 0.66226 | 0.40939
46 | 29.52 | 18.32 | 0.38294 | 12.7175 | 0.70653 | 47.84 | 1.0615 | 0.53939 | 0.86915 | 350 | 350 | 2.1532 | 1.763 | 0.66433 | 0.40939
47 | 29.64 | 18.32 | 0.38198 | 12.7373 | 0.70763 | 47.96 | 1.0599 | 0.53638 | 0.86781 | 350 | 350 | 2.1566 | 1.7658 | 0.6664 | 0.40939
48 | 29.76 | 18.32 | 0.38103 | 12.7569 | 0.70872 | 48.08 | 1.0582 | 0.53339 | 0.86647 | 350 | 350 | 2.1599 | 1.7685 | 0.66846 | 0.40939
49 | 29.88 | 18.32 | 0.38008 | 12.7765 | 0.7098 | 48.2 | 1.0566 | 0.53044 | 0.86514 | 350 | 350 | 2.1632 | 1.7712 | 0.67051 | 0.40939
50 | 30 | 18.32 | 0.37914 | 12.7959 | 0.71089 | 48.32 | 1.055 | 0.52751 | 0.86383 | 350 | 350 | 2.1665 | 1.7739 | 0.67255 | 0.40939
51 | 30.12 | 18.32 | 0.3782 | 12.8153 | 0.71196 | 48.44 | 1.0534 | 0.52462 | 0.86252 | 350 | 350 | 2.1698 | 1.7766 | 0.67459 | 0.40939
52 | 30.24 | 18.32 | 0.37727 | 12.8346 | 0.71303 | 48.56 | 1.0518 | 0.52175 | 0.86123 | 350 | 350 | 2.173 | 1.7792 | 0.67662 | 0.40939
53 | 30.36 | 18.32 | 0.37634 | 12.8537 | 0.7141 | 48.68 | 1.0503 | 0.51891 | 0.85994 | 350 | 350 | 2.1763 | 1.7819 | 0.67864 | 0.40939
54 | 30.48 | 18.32 | 0.37541 | 12.8728 | 0.71516 | 48.8 | 1.0487 | 0.5161 | 0.85867 | 350 | 350 | 2.1795 | 1.7845 | 0.68065 | 0.40939
55 | 30.6 | 18.32 | 0.37449 | 12.8918 | 0.71621 | 48.92 | 1.0472 | 0.51332 | 0.85741 | 350 | 350 | 2.1827 | 1.7872 | 0.68266 | 0.40939
56 | 30.72 | 18.32 | 0.37357 | 12.9107 | 0.71726 | 49.04 | 1.0456 | 0.51057 | 0.85615 | 350 | 350 | 2.1859 | 1.7898 | 0.68466 | 0.40939
57 | 30.84 | 18.32 | 0.37266 | 12.9295 | 0.7183 | 49.16 | 1.0441 | 0.50784 | 0.85491 | 350 | 350 | 2.1891 | 1.7924 | 0.68666 | 0.40939
58 | 30.96 | 18.32 | 0.37175 | 12.9482 | 0.71934 | 49.28 | 1.0426 | 0.50514 | 0.85367 | 350 | 350 | 2.1923 | 1.795 | 0.68865 | 0.40939
59 | 31.08 | 18.32 | 0.37085 | 12.9668 | 0.72038 | 49.4 | 1.0411 | 0.50247 | 0.85245 | 350 | 350 | 2.1954 | 1.7976 | 0.69063 | 0.40939
60 | 31.2 | 18.32 | 0.36995 | 12.9853 | 0.72141 | 49.52 | 1.0396 | 0.49983 | 0.85123 | 350 | 350 | 2.1986 | 1.8001 | 0.6926 | 0.40939
61 | 31.32 | 18.32 | 0.36906 | 13.0037 | 0.72243 | 49.64 | 1.0382 | 0.4972 | 0.85002 | 350 | 350 | 2.2017 | 1.8027 | 0.69457 | 0.40939
62 | 31.44 | 18.32 | 0.36817 | 13.0221 | 0.72345 | 49.76 | 1.0367 | 0.49461 | 0.84883 | 350 | 350 | 2.2048 | 1.8052 | 0.69653 | 0.40939
63 | 31.56 | 18.32 | 0.36728 | 13.0403 | 0.72446 | 49.88 | 1.0352 | 0.49204 | 0.84764 | 350 | 350 | 2.2079 | 1.8078 | 0.69849 | 0.40939
64 | 31.68 | 18.32 | 0.3664 | 13.0585 | 0.72547 | 50 | 1.0338 | 0.48949 | 0.84646 | 350 | 350 | 2.211 | 1.8103 | 0.70043 | 0.40939
65 | 31.8 | 18.32 | 0.36552 | 13.0766 | 0.72648 | 50.12 | 1.0324 | 0.48697 | 0.84529 | 350 | 350 | 2.214 | 1.8128 | 0.70237 | 0.40939
66 | 31.92 | 18.32 | 0.36465 | 13.0946 | 0.72748 | 50.24 | 1.031 | 0.48447 | 0.84413 | 350 | 350 | 2.2171 | 1.8153 | 0.70431 | 0.40939
67 | 32.04 | 18.32 | 0.36378 | 13.1125 | 0.72847 | 50.36 | 1.0296 | 0.482 | 0.84298 | 350 | 350 | 2.2201 | 1.8178 | 0.70624 | 0.40939
68 | 32.16 | 18.32 | 0.36292 | 13.1303 | 0.72946 | 50.48 | 1.0282 | 0.47955 | 0.84183 | 350 | 350 | 2.2231 | 1.8202 | 0.70816 | 0.40939
69 | 32.28 | 18.32 | 0.36206 | 13.148 | 0.73045 | 50.6 | 1.0268 | 0.47712 | 0.8407 | 350 | 350 | 2.2261 | 1.8227 | 0.71007 | 0.40939
70 | 32.4 | 18.32 | 0.3612 | 13.1657 | 0.73143 | 50.72 | 1.0254 | 0.47472 | 0.83957 | 350 | 350 | 2.2291 | 1.8251 | 0.71198 | 0.40939
71 | 32.52 | 18.32 | 0.36035 | 13.1833 | 0.7324 | 50.84 | 1.024 | 0.47234 | 0.83845 | 350 | 350 | 2.2321 | 1.8276 | 0.71388 | 0.40939
72 | 32.64 | 18.32 | 0.3595 | 13.2008 | 0.73338 | 50.96 | 1.0227 | 0.46998 | 0.83734 | 350 | 350 | 2.235 | 1.83 | 0.71578 | 0.40939
73 | 32.76 | 18.32 | 0.35865 | 13.2182 | 0.73434 | 51.08 | 1.0213 | 0.46764 | 0.83624 | 350 | 350 | 2.238 | 1.8324 | 0.71767 | 0.40939
74 | 32.88 | 18.32 | 0.35781 | 13.2355 | 0.7353 | 51.2 | 1.02 | 0.46532 | 0.83514 | 350 | 350 | 2.2409 | 1.8348 | 0.71955 | 0.40939
75 | 33 | 18.32 | 0.35698 | 13.2527 | 0.73626 | 51.32 | 1.0187 | 0.46303 | 0.83405 | 350 | 350 | 2.2438 | 1.8372 | 0.72142 | 0.40939
76 | 33.12 | 18.32 | 0.35614 | 13.2699 | 0.73722 | 51.44 | 1.0173 | 0.46075 | 0.83298 | 350 | 350 | 2.2468 | 1.8396 | 0.72329 | 0.40939
77 | 33.24 | 18.32 | 0.35531 | 13.287 | 0.73817 | 51.56 | 1.016 | 0.4585 | 0.8319 | 350 | 350 | 2.2496 | 1.842 | 0.72516 | 0.40939
78 | 33.36 | 18.32 | 0.35449 | 13.304 | 0.73911 | 51.68 | 1.0147 | 0.45627 | 0.83084 | 350 | 350 | 2.2525 | 1.8443 | 0.72701 | 0.40939
79 | 33.48 | 18.32 | 0.35367 | 13.3209 | 0.74005 | 51.8 | 1.0134 | 0.45405 | 0.82979 | 350 | 350 | 2.2554 | 1.8467 | 0.72887 | 0.40939
80 | 33.6 | 18.32 | 0.35285 | 13.3378 | 0.74099 | 51.92 | 1.0122 | 0.45186 | 0.82874 | 350 | 350 | 2.2582 | 1.849 | 0.73071 | 0.40939
81 | 33.72 | 18.32 | 0.35204 | 13.3545 | 0.74192 | 52.04 | 1.0109 | 0.44969 | 0.8277 | 350 | 350 | 2.2611 | 1.8513 | 0.73255 | 0.40939
82 | 33.84 | 18.32 | 0.35123 | 13.3712 | 0.74285 | 52.16 | 1.0096 | 0.44753 | 0.82666 | 350 | 350 | 2.2639 | 1.8536 | 0.73438 | 0.40939
83 | 33.96 | 18.32 | 0.35042 | 13.3878 | 0.74377 | 52.28 | 1.0084 | 0.4454 | 0.82564 | 350 | 350 | 2.2667 | 1.8559 | 0.73621 | 0.40939
84 | 34.08 | 18.32 | 0.34962 | 13.4044 | 0.74469 | 52.4 | 1.0071 | 0.44328 | 0.82462 | 350 | 350 | 2.2695 | 1.8582 | 0.73803 | 0.40939
85 | 34.2 | 18.32 | 0.34882 | 13.4208 | 0.7456 | 52.52 | 1.0059 | 0.44118 | 0.82361 | 350 | 350 | 2.2723 | 1.8605 | 0.73984 | 0.40939
86 | 34.32 | 18.32 | 0.34802 | 13.4372 | 0.74651 | 52.64 | 1.0047 | 0.4391 | 0.8226 | 350 | 350 | 2.2751 | 1.8628 | 0.74165 | 0.40939
87 | 34.44 | 18.32 | 0.34723 | 13.4535 | 0.74742 | 52.76 | 1.0035 | 0.43704 | 0.82161 | 350 | 350 | 2.2778 | 1.865 | 0.74345 | 0.40939
88 | 34.56 | 18.32 | 0.34644 | 13.4698 | 0.74832 | 52.88 | 1.0022 | 0.435 | 0.82061 | 350 | 350 | 2.2806 | 1.8673 | 0.74525 | 0.40939
89 | 34.68 | 18.32 | 0.34566 | 13.4859 | 0.74922 | 53 | 1.001 | 0.43298 | 0.81963 | 350 | 350 | 2.2833 | 1.8695 | 0.74704 | 0.40939
90 | 34.8 | 18.32 | 0.34488 | 13.502 | 0.75011 | 53.12 | 0.99985 | 0.43097 | 0.81865 | 350 | 350 | 2.2861 | 1.8718 | 0.74882 | 0.40939
91 | 34.92 | 18.32 | 0.3441 | 13.5181 | 0.751 | 53.24 | 0.99866 | 0.42898 | 0.81768 | 350 | 350 | 2.2888 | 1.874 | 0.7506 | 0.40939
92 | 35.04 | 18.32 | 0.34333 | 13.534 | 0.75189 | 53.36 | 0.99749 | 0.42701 | 0.81672 | 350 | 350 | 2.2915 | 1.8762 | 0.75237 | 0.40939
93 | 35.16 | 18.32 | 0.34256 | 13.5499 | 0.75277 | 53.48 | 0.99632 | 0.42505 | 0.81576 | 350 | 350 | 2.2942 | 1.8784 | 0.75414 | 0.40939
94 | 35.28 | 18.32 | 0.34179 | 13.5657 | 0.75365 | 53.6 | 0.99516 | 0.42311 | 0.81481 | 350 | 350 | 2.2968 | 1.8806 | 0.7559 | 0.40939
95 | 35.4 | 18.32 | 0.34103 | 13.5814 | 0.75452 | 53.72 | 0.994 | 0.42119 | 0.81387 | 350 | 350 | 2.2995 | 1.8828 | 0.75765 | 0.40939
96 | 35.52 | 18.32 | 0.34027 | 13.5971 | 0.75539 | 53.84 | 0.99286 | 0.41928 | 0.81293 | 350 | 350 | 2.3022 | 1.885 | 0.7594 | 0.40939
97 | 35.64 | 18.32 | 0.33951 | 13.6127 | 0.75626 | 53.96 | 0.99172 | 0.41739 | 0.812 | 350 | 350 | 2.3048 | 1.8871 | 0.76115 | 0.40939
98 | 35.76 | 18.32 | 0.33876 | 13.6282 | 0.75712 | 54.08 | 0.99059 | 0.41552 | 0.81107 | 350 | 350 | 2.3074 | 1.8893 | 0.76288 | 0.40939
99 | 35.88 | 18.32 | 0.33801 | 13.6437 | 0.75798 | 54.2 | 0.98947 | 0.41366 | 0.81016 | 350 | 350 | 2.31 | 1.8914 | 0.76461 | 0.40939
100 | 36 | 18.32 | 0.33726 | 13.6591 | 0.75884 | 54.32 | 0.98836 | 0.41181 | 0.80924 | 350 | 350 | 2.3126 | 1.8935 | 0.76634 | 0.40939

## Parameters (hidden)
LM5180 Parameters
[6 empty] | TERMS OF USE | [24 empty] | 0.019258 | 0.00074172 | 0.0012403 | 20 | 7.1523 | 0 | 0.0008363 | 0.001578 |  | #NAME?
[7 empty] | Currents |  |  | Miscellaneous | [10 empty] | Inductor |  |  |  | Cout |  |  | Cin |  |  | High-side MOSFET Losses | [7 empty] | Low-side MOSFET Losses |  |  | Diode | [6 empty] | RESULTS
Input Parameters | [6 empty] | Step | Iout (A) | Ripple Current pk-pk (A) | Peak Current (A) | Duty Cycle | Valley Current (A) | Off Time (sec) | Pout-max (W) at Vin-nom | Iout-max (A) at Vin-nom | Vsw-max (V) at Vin-nom | Switching Frequency (Hz) | Active Mode Duration (sec) | Sleep Mode Duration (sec) | Operating Quiescent Current (A) | Irms (A) | Inductor DCR Loss @ 25°C (W) | Inductor Core Loss (W) | Total Inductor Loss (W) | Irms (A) | Cout ESR Loss (W) | Total Cout Loss (W) | Irms (A) | Cin ESR Loss (W) | Total Cin Loss (W) | Irms (A) | Rdson HS Loss @ 25°C (W) | HS Gate Qg Loss (W) | SW Rise Time (ns) | SW Fall Time (ns) | HS Switching Loss (W) | Coss Loss (W) | Total HS FET Loss (W) | Irms (A) | Rdson LS Loss @ 25°C (W) | LS Gate Qg Loss (W) | Reverse Recovery & Leakage Losses | DeadTime Loss @ 25°C (W) | Total LS FET Loss (W) | Quiescent Loss (W) | LDO + Quiescent Loss (W) | Total Gate Drive Loss (W) | Total Power Loss in IC (W) | Total Converter Power Loss (W) | Pout (W) | EFF (%) | High-side MOSFET Rdson % | Low-side MOSFET Rdson % | Gate Drive (Qg) Loss from Vin % | High-side MOSFET Switching Loss % | Reverse Recovery & Leakage Loss % | Deadtime Loss % | Inductor Cu Loss % | Inductor Core Loss % | Cin Cout ESR % | Quiescent Current Loss % | Total Loss % | Overall Eff % | Overall Eff | Current (mA) | Keep for "previous" data series | Keep for "previous" data series | Frequency (kHz) | Coss | Total Power Loss in IC (mW) | LDO + Quiescent Loss (mW) | Total Inductor Loss (mW) | COT / PFM Overall Eff | COT / PFM Total Power Loss in IC (mW) | COT / PFM LDO + Quiescent Loss (mW) | COT / PFM Total Inductor Loss (mW)
Design | Input Value | Units | Std Units | Description |  |  | 0.1 | 0.0003 | [41 empty] | 0.0054 | 1 | 0% | 0% | #NAME? | 0% | 0% | 0% | 0% | 0% | 0% | 0% | 0% | 100% | 100 | #REF! | 59.7024 | 59.7% | 0 | 0% | 0 | 0 | 0 | #REF! | #REF! | #REF! | #REF!
[7 empty] | 1 | 0.003 | [41 empty] | 0.054 | 1 | 0% | 0% | #NAME? | 0% | 0% | 0% | 0% | 0% | 0% | 0% | 0% | 100% | 100 | #REF! | 83.6826 | 83.68% | 0 | 0% | 0 | 0 | 0 | #REF! | #REF! | #REF! | #REF!
Vin | 24 | V | 24 | Vin |  |  | 2 | 0.006 | [41 empty] | 0.108 | 1 | 0% | 0% | #NAME? | 0% | 0% | 0% | 0% | 0% | 0% | 0% | 0% | 100% | 100 | #REF! | 85.5913 | 85.59% | 0 | 0% | 0 | 0 | 0 | #REF! | #REF! | #REF! | #REF!
Vout | 18 | V | 18 | Vout |  |  | 3 | 0.009 | [41 empty] | 0.162 | 1 | 0% | 0% | #NAME? | 0% | 0% | 0% | 0% | 0% | 0% | 0% | 0% | 100% | 100 | #REF! | 86.2461 | 86.25% | 0 | 0% | 0 | 0 | 0 | #REF! | #REF! | #REF! | #REF!
Iout | 0.3 | A | 0.3 | Iout(max) |  |  | 4 | 0.012
Rt | 375000 | kW | 375000000 |  |  |  | 5 | 0.015
Tamb | 25 | °C | 25 | Ambient temperature | 6 |  | 6 | 0.018
VDD | 5 | V | 5 |  |  |  | 7 | 0.021
[7 empty] | 8 | 0.024
Outputs | [6 empty] | 9 | 0.027
Design | Value | Units | Std Units | Description |  |  | 10 | 0.03
On-Time | 2500 | µs | 0.0025 | On Time - fixed |  |  | 11 | 0.033
Off Time |  | µs | 0 | Off Time - depends on Vout, L, Iout, DCR, etc. |  |  | 12 | 0.036
DIL | 993500 | mA | 993.5 | Inductor pk-pk ripple current in CCM |  |  | 13 | 0.039
CCM Freq | 0.3 | kHz | 300 | Frequency in CCM |  |  | 14 | 0.042
Fsw_max | 350 | kHz | 350000 | Max Fsw |  |  | 15 | 0.045
Tr | 10 | ns | 1e-08 | Switch rise time |  |  | 16 | 0.048
Tf | 10 | ns | 1e-08 | Switch fall time |  |  | 17 | 0.051
[7 empty] | 18 | 0.054
Components | Input Value | Units | Std Units | Description |  |  | 19 | 0.057
L | 15 | µH | 1.5e-05 | Filter inductance |  |  | 20 | 0.06
Rdcr_pri | 20 | mW | 0.02 | Transformer primary winding DCR at 25°C |  |  | 21 | 0.063
Rdcr_sec | 50 | mW | 0.05 | Transformer secondary winding DCR at 25°C |  |  | 22 | 0.066
Kcore | 0 |  | 0 | Core loss constant - consult transformer vendor |  |  | 23 | 0.069
Cin | 10 | µF | 1e-05 | Input capacitance |  |  | 24 | 0.072
RCinESR | 3 | mW | 0.003 | Input capacitor ESR |  |  | 25 | 0.075
Cout | 22 | µF | 2.2e-05 | Output capacitance |  |  | 26 | 0.078
RCoutESR | 3 | mW | 0.003 | Output capacitor ESR |  |  | 27 | 0.081
Converter |  | Units | Std Units | Description |  |  | 28 | 0.084
Isw_max | 2.5 | A | 2.5 | Peak switch current |  |  | 29 | 0.087
Isw_min | 0.5 | A | 0.5 | Min peak switch current |  |  | 30 | 0.09
ILIM_delay | 30 | ns | 3e-08 | Current lmit comparator delay |  |  | 31 | 0.093
Efficiency | 100% |  | 1 | Efficiency estimate |  |  | 32 | 0.096
IQ | 290 | µA | 0.00029 | LM5180 quiescent current |  |  | 33 | 0.099
Flyback MOSFET |  | Units | Std Units | Description |  |  | 34 | 0.102
Rdson | 110 | mW | 0.11 | Drain-source resistance of MOSFET @ VDD, 25°C |  |  | 35 | 0.105
RdsonTC | 4500 | ppm/°C | 0.0045 | Drain to Source Resistance Temp Co |  |  | 36 | 0.108
FOM |  | mΩ*nC |  | FOM |  |  | 37 | 0.111
Qg | 10 | nC | 1e-08 | Gate charge of MOSFET @ VDD |  |  | 38 | 0.114
Coss | 200 | pF | 2e-10 | Capacitance (Coss) |  |  | 39 | 0.117
Csw | 250 | pF | 2.5e-10 | Effective SW node capacitance (Ctr + Cdiode_refl) |  |  | 40 | 0.12
Flyback Diode |  | Units | Std Units | Description |  |  | 41 | 0.123
Vfwd1 | 0.32 | V | 0.32 | Flyback diode forward voltage at no load |  |  | 42 | 0.126
Vfwd2 | 0.4 | V | 0.4 | Flyback diode forward voltage at full load |  |  | 43 | 0.129
BDserR | 0.26667 | W | 0.26667 | Series resistance of the flyback diode |  |  | 44 | 0.132
Qrr_Dfly | 2 | nC | 2e-09 | Reverse recovery charge of body diode at 100mA |  |  | 45 | 0.135
Trr_Dfly | 10 | ns | 1e-08 | Reverse recovery time of body diode (not used) |  |  | 46 | 0.138
I_LEAK | 0 | μA | 0 | Leakage current of low-side device |  |  | 47 | 0.141
ThetaJA | 41 | °C/W | 41 | IC thermal impedance |  |  | 48 | 0.144
[7 empty] | 49 | 0.147
[7 empty] | 50 | 0.15
[7 empty] | 51 | 0.153
[7 empty] | 52 | 0.156
[7 empty] | 53 | 0.159
[7 empty] | 54 | 0.162
[7 empty] | 55 | 0.165
[7 empty] | 56 | 0.168
[5 empty] | Eff (%) | Iout (mA) | 57 | 0.171
[5 empty] | 0 | 150 | 58 | 0.174
[5 empty] | 0 | 225 | 59 | 0.177
[5 empty] | 100 | 300 | 60 | 0.18
[7 empty] | 61 | 0.183
[7 empty] | 62 | 0.186
[7 empty] | 63 | 0.189
[7 empty] | 64 | 0.192
[7 empty] | 65 | 0.195
[7 empty] | 66 | 0.198
[7 empty] | 67 | 0.201
[7 empty] | 68 | 0.204
[7 empty] | 69 | 0.207
[7 empty] | 70 | 0.21
[7 empty] | 71 | 0.213
[7 empty] | 72 | 0.216
[7 empty] | 73 | 0.219
[7 empty] | 74 | 0.222
[7 empty] | 75 | 0.225
[7 empty] | 76 | 0.228
[7 empty] | 77 | 0.231
[7 empty] | 78 | 0.234
[7 empty] | 79 | 0.237
[7 empty] | 80 | 0.24
[7 empty] | 81 | 0.243
[5 empty] | Eff (%) | Iout (mA) | 82 | 0.246
[5 empty] | 0 | 150 | 83 | 0.249
[5 empty] | 0 | 225 | 84 | 0.252
[5 empty] | 88.6982 | 300 | 85 | 0.255
[7 empty] | 86 | 0.258
[7 empty] | 87 | 0.261
[7 empty] | 88 | 0.264
[7 empty] | 89 | 0.267
[7 empty] | 90 | 0.27
[7 empty] | 91 | 0.273
[7 empty] | 92 | 0.276
[7 empty] | 93 | 0.279
[7 empty] | 94 | 0.282
[7 empty] | 95 | 0.285
[7 empty] | 96 | 0.288
[7 empty] | 97 | 0.291
[7 empty] | 98 | 0.294
[7 empty] | 99 | 0.297
[7 empty] | 100 | 0.3 | [41 empty] | 5.4 | 1 | 0% | 0% | #NAME? | 0% | 0% | 0% | 0% | 0% | 0% | 0% | 0% | 100% | 100 | #REF! | 88.6982 | 88.7% | 0 | 0% | 0 | 0 | 0 | #REF! | #REF! | #REF! | #REF!
[7 empty] | 1e-05 | A | min_I | [22 empty] | 0.0049517 | 0.0037188 | 20 | 18.9436 | 0.0041453 | 0.007164 |  | 0.09194 | 0.008453 | 0.00093282 | 0.0091179 | 0.0012141 | 0.018785 | [6 empty] | 1mA | 0.3641% | 0.6569% | 5.439% | 0.4591% | 0% | 0.07375% | 0.7215% | 1.493% | 0.0005502% | 8.255%
[7 empty] | 0.3 | A | max_I | [41 empty] | 100mA | 0.81% | 1.461% | 2.483% | 0.9906% | 1.163% | 0.1647% | 1.605% | 0.6815% | 0.001752% | 1.284%
[7 empty] | 10.309 |  | rr
Note on A1: This efficiency calculator is aimed towards low current, COT-type architectures. Specifically, the "On Time" is programmed by the timing resistor, Rt. Meanwhile, the "Off Time" is determined by zero crossing of the inductor current crosses (in DCM) or when FB touches VREF (in CCM). In the DCM configuration, it is assumed that the effective switching frequency is proportional to output current.
Note on G2: Texas Instruments: Limited Use Policy You must treat this software and documentation like any other copyrighted material. You may not: - Copy documentation of the software - Copy this software except to make archival or backup copies - Reverse engineer, disassemble, decompile or make any attempt to discover the source code of the Software - Place the software onto a server so that it is accessible via a public network such as the internet - Sublicense, rent, lease or lend any portion of the software or documentation. Texas Instruments is not responsible for the validity of any design created with this software and urges all designs to be fully tested and carefully verified. Refer to the LM5165 product datasheet and EVM user guides for more details. Rev. 1, Timothy Hegarty, Texas Instruments, Inc.

## Efficiency Plots (hidden)
EFF_DUAL
91.3%
91.3%

## Fsw Plots (hidden)
Fsw_DUAL

## Schematic Mgmt (hidden)
SCH_BIPOLAR_UVLOadj_SSadj_TCyes
VOUT
1.2V
COUT
140µF

## Standard Value Calculator (hidden)
Capacitors | Css | Cout | Cin | Cb
Inputs | 4.5e-08 | 22 | 10 | 0 | Resistors | inputs | Standard Result
Standard Result | 4.7e-08 | 0 | 0 | 0 | Rt | #NAME? | #NAME? | Ω
(pF)
0.47 | 0 | 0 | 0 | 0 | Rshunt | #NAME? | #NAME? | Ω
0.56 | 0 | 0 | 0 | 0 | Rc1ea | 6220.3534 | 6190 | Ω
0.68 | 0 | 0 | 0 | 0
0.82 | 0 | 0 | 0 | 0 | Rtc | 364000 | 365000 | Ω
1 | 0 | 0 | 0 | 0 | Rfb2 | 182000 | 182000 | Ω
1.2 | 0 | 0 | 0 | 0
1.5 | 0 | 0 | 0 | 0
1.8 | 0 | 0 | 0 | 0 | Rs | 6.3765 | 6.34 | mΩ
2.2 | 0 | 0 | 0 | 0 | Cslope_ideal | #NAME? | #REF! | pF
2.7 | 0 | 0 | 0 | 0
3.3 | 0 | 0 | 0 | 0 | Ruv1 | 253.3333 | 255 | kΩ
3.9 | 0 | 0 | 0 | 0 | Ruv2 | 18.6585 | 18.7 | kΩ
4.7 | 0 | 0 | 0 | 0 | Rhys | #NAME? | #NAME? | kΩ
5.6 | 0 | 0 | 0 | 0
6.8 | 0 | 0 | 0 | 0
8.2 | 0 | 0 | 0 | 0
10 | 0 | 0 | 0 | 0
12 | 0 | 0 | 0 | 0
15 | 0 | 0 | 0 | 0
18 | 0 | 0 | 0 | 0
22 | 0 | 0 | 0 | 0
27 | 0 | 0 | 0 | 0
33 | 0 | 0 | 0 | 0
39 | 0 | 0 | 0 | 0
47 | 0 | 0 | 0 | 0
56 | 0 | 0 | 0 | 0
68 | 0 | 0 | 0 | 0
82 | 0 | 0 | 0 | 0
100 | 0 | 0 | 0 | 0
120 | 0 | 0 | 0 | 0
150 | 0 | 0 | 0 | 0
180 | 0 | 0 | 0 | 0
220 | 0 | 0 | 0 | 0
270 | 0 | 0 | 0 | 0
330 | 0 | 0 | 0 | 0
390 | 0 | 0 | 0 | 0
470 | 0 | 0 | 0 | 0
560 | 0 | 0 | 0 | 0
680 | 0 | 0 | 0 | 0
820 | 0 | 0 | 0 | 0
1000 | 0 | 0 | 0 | 0
1200 | 0 | 0 | 0 | 0
1500 | 0 | 0 | 0 | 0
1800 | 0 | 0 | 0 | 0
2200 | 0 | 0 | 0 | 0
2700 | 0 | 0 | 0 | 0
3300 | 0 | 0 | 0 | 0
3900 | 0 | 0 | 0 | 0
4700 | 0 | 0 | 0 | 0
5600 | 0 | 0 | 0 | 0
6800 | 0 | 0 | 0 | 0
8200 | 0 | 0 | 0 | 0
10000 | 0 | 0 | 0 | 0
12000 | 0 | 0 | 0 | 0
15000 | 0 | 0 | 0 | 0
18000 | 0 | 0 | 0 | 0
22000 | 0 | 0 | 0 | 0
27000 | 0 | 0 | 0 | 0
33000 | 0 | 0 | 0 | 0
39000 | 47000 | 0 | 0 | 0
47000 | 0 | 0 | 0 | 0
56000 | 0 | 0 | 0 | 0
68000 | 0 | 0 | 0 | 0
82000 | 0 | 0 | 0 | 0
100000 | 0 | 0 | 0 | 0
120000 | 0 | 0 | 0 | 0
150000 | 0 | 0 | 0 | 0
180000 | 0 | 0 | 0 | 0
220000 | 0 | 0 | 0 | 0
270000 | 0 | 0 | 0 | 0
330000 | 0 | 0 | 0 | 0
390000 | 0 | 0 | 0 | 0
470000 | 0 | 0 | 0 | 0
560000 | 0 | 0 | 0 | 0
680000 | 0 | 0 | 0 | 0
820000 | 0 | 0 | 0 | 0
1000000 | 0 | 0 | 0 | 0
1200000 | 0 | 0 | 0 | 0
1500000 | 0 | 0 | 0 | 0
1800000 | 0 | 0 | 0 | 0
2200000 | 0 | 0 | 0 | 0
2700000 | 0 | 0 | 0 | 0
3300000 | 0 | 0 | 0 | 0
3900000 | 0 | 0 | 0 | 0
4700000 | 0 | 0 | 0 | 0
5600000 | 0 | 0 | 0 | 0
6800000 | 0 | 0 | 0 | 0
8200000 | 0 | 0 | 0 | 0
10000000 | 0 | 0 | 0 | 0
12000000 | 0 | 0 | 0 | 0
15000000 | 0 | 0 | 0 | 0
18000000 | 0 | 0 | 0 | 0
22000000 | 0 | 0 | 0 | 0
27000000 | 0 | 0 | 0 | 0
33000000 | 0 | 0 | 0 | 0
39000000 | 0 | 0 | 0 | 0
47000000 | 0 | 0 | 0 | 0
56000000 | 0 | 0 | 0 | 0
68000000 | 0 | 0 | 0 | 0
82000000 | 0 | 0 | 0 | 0
100000000 | 0 | 0 | 0 | 0
120000000 | 0 | 0 | 0 | 0
150000000 | 0 | 0 | 0 | 0
180000000 | 0 | 0 | 0 | 0
220000000 | 0 | 0 | 0 | 0
270000000 | 0 | 0 | 0 | 0
330000000 | 0 | 0 | 0 | 0
390000000 | 0 | 0 | 0 | 0
470000000 | 0 | 0 | 0 | 0
560000000 | 0 | 0 | 0 | 0
680000000 | 0 | 0 | 0 | 0
820000000 | 0 | 0 | 0 | 0
1000000000 | 0 | 0 | 0 | 0
1200000000 | 0 | 0 | 0 | 0
1500000000 | 0 | 0 | 0 | 0
1800000000 | 0 | 0 | 0 | 0
2200000000 | 0 | 0 | 0 | 0
2700000000 | 0 | 0 | 0 | 0
3300000000 | 0 | 0 | 0 | 0
3900000000 | 0 | 0 | 0 | 0
4700000000 | 0 | 0 | 0 | 0
5600000000 | 0 | 0 | 0 | 0
6800000000 | 0 | 0 | 0 | 0
8200000000 | 0 | 0 | 0 | 0
10000000000 | 0 | 0 | 0 | 0
12000000000 | 0 | 0 | 0 | 0
15000000000 | 0 | 0 | 0 | 0
18000000000 | 0 | 0 | 0 | 0
22000000000 | 0 | 0 | 0 | 0
27000000000 | 0 | 0 | 0 | 0
33000000000 | 0 | 0 | 0 | 0
39000000000 | 0 | 0 | 0 | 0
47000000000 | 0 | 0 | 0 | 0
56000000000 | 0 | 0 | 0 | 0
68000000000 | 0 | 0 | 0 | 0
82000000000 | 0 | 0 | 0 | 0
100000000000 | 0 | 0 | 0 | 0
120000000000 | 0 | 0 | 0 | 0
150000000000 | 0 | 0 | 0 | 0
180000000000 | 0 | 0 | 0 | 0
220000000000 | 0 | 0 | 0 | 0
270000000000 | 0 | 0 | 0 | 0
330000000000 | 0 | 0 | 0 | 0
390000000000 | 0 | 0 | 0 | 0
470000000000 | 0 | 0 | 0 | 0
560000000000 | 0 | 0 | 0 | 0
680000000000 | 0 | 0 | 0 | 0
820000000000 | 0 | 0 | 0 | 0
1000000000000 | 0 | 0 | 0 | 0
1200000000000 | 0 | 0 | 0 | 0
1500000000000 | 0 | 0 | 0 | 0
1800000000000 | 0 | 0 | 0 | 0
2200000000000 | 0 | 0 | 0 | 0
2700000000000 | 2700000000000 | 0 | 0 | 2700000000000