## LM(2)518x PSR flyback converter
LM5180/1 and LM25180/3/4 PSR Flyback Design Tool
About | xx |  |  | = Input Box | [5 empty] | Terms Of Use
Step 1: Operating Specifications | [5 empty] | Step 2: Flyback Transformer
|  | Input Voltage – Min, VIN(min) | 6 | V |  |  | Minimum Magnetizing Inductance | 82.62 | µH
|  | Input Voltage – Nom, VIN(nom) | 13.5 | V |  |  | Magnetizing Inductance, LMAG | 80 | µH
|  | Input Voltage – Max, VIN(max) | 32 | V |  |  | Primary Winding DCR | 325 | mΩ
|  | Single Output or Dual Outputs |  |  |  |  | Secondary Winding DCR | 17400 | mΩ
|  | Output Voltage, VOUT | 220 | V |  |  |  | 50
|  | Rated Output Current, IOUT | 0.001 | A |  |  | Pri-Sec Leakage Inductance | 2000 | nH
|  |  | -16 |  |  |  | Transformer Turns Ratio, Pri : Sec
|  |  | -0.1 |  |  |  | SW Voltage at VIN(max) - Spike Not Included | 87 | V
[7 empty] | Max Output Current at VIN(min) | 0.016626 | A
Step 3: Input & Output Capacitors | [6 empty] | Duty Cycle at VIN(min) | 90.18 | %
|  | Minimum Input Capacitance | 2.2 | µF |  |  | Primary Winding DCR Loss at Vin(nom) | 36.4819 | mW
|  | Input Capacitance, CIN | 10 | µF |  |  |  | 22.379 | mW
|  | Input Capacitor ESR | 3 | mΩ |  |  | Peak Primary Current at Vin(nom) | 0.04509 | A
|  | Resulting Input Voltage Ripple | 26.4219 | mVpk-pk |  |  | Peak Secondary Current at Vin(nom) | 0.011272 | A
|  | Minimum Output Capacitance | 4.7 | µF |  |  |  | 4.7 | µF
|  | Output Capacitance, COUT | 100 | µF |  |  | Output Capacitance, COUT2 | 22 | µF
|  | Output Capacitor ESR | 3 | mΩ |  |  | Output Capacitor ESR | 2 | mΩ
|  | Resulting Output Voltage Ripple | 0.0054409 | mVpk-pk |  |  |  | 8.5707 | mVpk-pk
Step 4: Feedback, Soft-start, TC, UVLO
|  | Recommended Feedback Resistor | 550.8 | kΩ
|  | Selected Feedback Resistor, RFB | 196 | kΩ
Soft-Start Configuration
|  | Soft-Start Time | 9 | ms
|  | Soft-Start Capacitance, CSS | 47 | nF
VOUT Thermal Compensation
|  | Diode Voltage Drop Thermal Coefficient | -1.5 | mV/°C
|  | Thermal Compensation Resistor, RTC | 1580 | kΩ
Input UVLO Configuration
|  | Input UVLO Turn-On Threshold | 10 | V
|  | Input UVLO Turn-Off Threshold | 8 | V
|  | Upper UVLO Resistor, RUV1 | 332 | kΩ
|  | Lower UVLO Resistor, RUV2 | 59 | kΩ
Step 5: Power Losses & Thermals
|  | Flyback Diode Voltage Drop, VD(no-load) | 0.32 | V
|  | Flyback Diode Voltage Drop, VD(full-load) | 0.4 | V
|  | Estimated IC Thermal Impedance, JJA | 41 | °C/W
|  | Ambient Temperature, TA | 55 | °C
|  | Power Dissipation at Full Load, PD | 26.671 | mW
|  | Junction Temperature at Full Load, TJ | 56.0935 | °C
Step 6: Optional RC Snubber across Rectifier Diode |  |  |  |  | (Always reserve the snubber positions on PCB, and validate by experiments.)
|  | Recommended Csnb | 22 | pF
|  | Snubber Capacitor Voltage Rating > | 522 | V
|  | Recommended Rsnb | 100 | Ω
|  | Snubber Resistor Power Dissipation Rating > | 8.3925 | W
Step 7: Optional Output Zener Clamp or Dummy Load |  |  |  |  | (Always reserve the Zener clamp and dummy load position on PCB)
|  | Min Load Current, IOUTmin | 0.005 | A |  |  |  | -0.005
|  | Max Output Voltage Limit, VOUTmax | 17 | V |  |  |  | -17
|  | Zener Clamp Dz or Dymmy Load Rdmy | None
|  | Selection | None
|  | Selected Device Min Power Rating> | N/A | W
CIN
100µF
80µH
10µF
47nF
13.5V
220V
0.001A
332kΩ
59kΩ
196kΩ
12.1kΩ
6V...32V
Rtc
1580kΩ
Ruv1
Ruv2
Css
RFB
RSET
DCLAMP
DF
1 : 4
53.1%
T1
LM5180
71.5V
Note on A3: Welcome to the LM5180/1 and LM25180/3/4 Design Tool This stand-alone tool facilitates and assists the power supply engineer with design of an isolated DC/DC regulator based on the LM(2)5180/1/3/4 low-IQ PSR flyback converter. As such, the user can expeditiously arrive at an optimized design by virtue of the following: - Select transformer parameters including turns ratio and mag inductance - Determine input and output capacitances for specified ripple requirements (1% Vout and 5% Vin) - Select components for feedback, soft-start, input UVLO, and temperature compensation - Advise componnets (usually optional) for SW voltage clamp and and flyback diode snubber - Optimize the design using efficiency and solution size as key performance metrics - Inspect converter efficiency and switching frequency over load and line - Analyze efficiency based on selected component parameters - Review auto-generated schematic and BOM list IMPORTANT: You must enable macros if Microsoft EXCEL asks as the file is being opened. U.S. English notation is used throughout. http://www.ti.com/widevin/ Rev A1, Timothy Hegarty, Texas Instruments, Inc., August 2021 Rev B, Youhao Xi, Texas Instruments, Inc., November 2022
Note on U3: Texas Instruments: Limited Use Policy You must treat this software and documentation like any other copyrighted material. You may not: - Copy documentation of the software - Copy this software except to make archival or backup copies - Reverse engineer, disassemble, decompile or make any attempt to discover the source code of the software - Place the software onto a server so that it is accessible via a public network such as the internet - Sublicense, rent, lease or lend any portion of the software or documentation. Texas Instruments is not responsible for the validity of any design created with this design tool and recommends that all designs be fully tested and carefully verified. Refer to the LM5180/1 and LM25180/3/4 product datasheets and EVM user's guides for more details. Rev A1, Timothy Hegarty, Texas Instruments, Inc.
Note on F6: Minimum Input Voltage: Enter the minimum input operating voltage. The LM(2)5180/1/3/4 input voltage operating range is 4.5V to (42V)65V. The text in this cell is red if: -The input voltage is above 42V (LM25180/3/4/-Q1) or 65V (LM5180/1/-Q1) -The input voltage is below 4.5V
Note on M6: Minimum Magnetizing Inductance: The minimum magnetizing inductance is set by the off-time constraint at light loads (in FFM). The requirement is that the magnetizing current must not decrease to zero in less than 500ns.
Note on F7: Nominal Input Voltage: Enter the nominal input operating voltage. The LM(2)51801/3/4 input voltage operating range is 4.5V to (42V)65V. The text in this cell is red if: -The input voltage is above 42V (LM25180/3/4/-Q1) or 65V (LM5180/1/-Q1) -The input voltage is below 4.5V -The nom input voltage is smaller than the min input voltage.
Note on M7: Magnetizing Inductance: Enter the transformer mag inductance here. Lower inductance provides an earlier transition from FFM to DCM but pushes out (or entirely eliminates) BCM operation. The main priviso is that the rated output current is achieved at nominal input voltage. Allow at least a 10% margin here to allow This cell is flagged RED if: -The chosen inductance causes the peak current at max input voltage...
Note on F8: Maximum Input Voltage: Enter the maximum input operating voltage. The LM(2)5180/1/3/4 input voltage operating range is 4.5V to (42V)65V. The text in this cell is red if: -The input voltage is above 42V (LM25180/3/4/-Q1) or 65V (LM5180/1/-Q1) -The input voltage is below 4.5V -The max input voltage is smaller than the nominal input voltage.
Note on M8: Primary Winding DCR: Enter the primary winding DC resistance (DCR) here. This is typically specified in the transformer datasheet at 25°C copper temperature.
Note on M9: Secondary Winding DCR: Enter the secondary winding DCR here. This is typically specified in the transformer datasheet at 25°C copper temperature.
Note on F10: Output Voltage: Enter the desired output voltage here. The cell turns red if the voltage is set to be negative. Please always use positive voltagae here.
Note on F11: Output Current: Enter the desired output current here. The text in this cell is red if: -The output current is below 10mA -The output current is negative.
Note on F13: The text in this cell is red if: -IOUT2 is below 10mA -The sign of IOUT2 is opposite to that of VOUT2
Note on M15: Max Output Current at VIN(min): The output power is most limited at minimum input operating voltage. Adjust the transformer turns ratio if needed (or change to a higher current converter).
Note on M16: Max Duty Cycle: The max operating duty cycle is preferably kept below 75% to prevent high peak/rms currents in the flyback diode(s) and secondary winding(s).
Note on F17: Minimum Recommended Cin: This is the minimum input cap based on 10% pk-pk voltage ripple at the input. This condition is derived at VIN(nom).
Note on F18: Input Capacitance: Enter the input capacitance here based on the minimum calculated result. Ensure that the nominal capacitance is appropriately derated for applied voltage. The text in this cell is flagged red if: -The chosen input capacitor is smaller than the minimum ideal capacitance.
Note on F19: Input Capacitor ESR: Enter the input capacitor ESR here based on the maximum allowed input capacitor ESR to meet the ripple voltage specification. The text in this cell will be red if: -ESR is zero, or -ESR exceeds maximum allowable ESR to meet the voltage ripple specification.
Note on F21: Minimum Recommneded Cout: This is the minimum output cap based on 1% ripple at Vin(nom), full load NB: this condition is derived at VIN(nom).
Note on F22: Output Capacitance: Enter the output capacitance here based on the minimum calculated result. Make sure that the nominal capacitance is appropriately derated for applied voltage, particularly with ceramics. The text in this cell is flagged red if: -The chosen output capacitor is smaller than the minimum ideal capacitance.
Note on F23: Output Capacitor ESR: Enter the output capacitor ESR here based on the maximum allowed output capacitor ESR to meet the ripple voltage specification. The text in this cell will be red if: -ESR is zero, or -ESR exceeds maximum allowable ESR to meet the voltage ripple specification.
Note on F29: Soft-Start Time: Enter the desired soft-start time as required (must be greater than 6ms). Leave the SS/BIAS pin open circuit to provide a soft-start time of 6ms. Connect an auxiliary bias rail to SS/BIAS to reduce quiescent current and bias power dissipation (use a 22nF cap from SS/BIAS to GND). The text in the cell below becomes red if: -The specified programmable soft-start time is less than 6ms.
Note on F35: Nominal Input UVLO Turn-On/Off Threshold Levels: Enter the nominal input voltages for UVLO turn-on and turn-off. Note that the LM(2)5180/1/3/4/-Q1 input operating voltage range is 4.5V to (42V)65V. The text in the cell below becomes red if: -The input voltage UVLO turn-on is above 42V (LM25180/3/4/-Q1) or 65V (LM5180//1-Q1) -The input voltage UVLO turn-on is below 4.5V -The input voltage UVLO turn-off is below 3.5V If the internal UVLO is sufficient, connect EN to logic high or VIN.
Note on F36: The text in this cell is red if: -The UVLO Turn-on threshold is greater than Vin_min
Note on F37: The text in this cell is red if: -The UVLO Turn-off threshold is greater than Turn-on threshold.
Note on F42: Diode Drop: Enter the voltage drop of the flyback diode at no load, 25°C (used for the feedback resistance calculation and determinatoin of diode drop series resistance)
Note on F43: Diode Drop: Enter the voltage drop of the flyback diode at full load, 25°C (used for power loss calculations)
Note on F44: Estimated Thermal Impedance: Enter the converter IC junction-to-ambient thermal impedance, which relates to PCB copper weight and area for heatsinking, local ariflow rate, and other factors.
Note on F45: Ambient Operating Temperature: Enter the LM5180's local ambient temperature (TA) here. The text in this cell is flagged red if: -The chosen ambient temperature is below -40°C or above 150°C.
Note on F47: Operating Junction Temperature: Here is an estimate of the LM5180's opertaing junction temperature (TJ) at full load and nominal input voltage. The text in this cell is flagged red if: -The calculated junction temperature is below -40°C or above 150°C.
Note on F57: The text in this cell is red if: -The mininum load current is negative.
Note on M57: The text in this cell is red if: -The load current has a sign opposite to that of VOUT2.
Note on F58: The text in this cell is red if: -The max voltage limit is <105% of the output voltage setting.
Note on M58: The text in this cell is red if: -The max voltage limit is <105% of the output voltage setting. -The max voltage limit has a sign opposite to that to VOUT2.

## BOM & Schematic
SINGLE Output PSR Flyback Converter, VIN = 13.5 V, VOUT = 220 V, IOUT = 0.001 A
LM5180 High Efficiency PSR Flyback Converter BOM
Count | Ref Des | Value | Description | Size | Part Number | MFR | Footprint (mm) | Area (mm2)
1 | CIN | 10 | Capacitor, Ceramic, 10µF, 50V, X7R, 10% |  | Std | Std | 3.2 x 2.5 | 8 |  |  |  | 5
1 | COUT | 100 | Capacitor, Ceramic, 100µF, 50V, X7R, 10% |  | Std | Std | 3.2 x 2.5 | 8 |  |  |  | 5
- | COUT2 | - | - |  | - | - | - | - |  |  |  | 5
1 | Css | 47nF | Capacitor, Ceramic, 47nF, 16V, X7R, 10% | 0603 | Std | Std | 1.0 x 0.5 | 0.5 |  |  |  | 1
1 | DFLY | Diode | Rectifying Diode, Schottky | #NAME? | Std | Std | 5.0 x 2.5 | 12.5 |  |  |  | 4
- | DFLY2 | - | - | 0603 | - | - | - | - |  |  |  | 3
1 | DF | Diode | Clamp Circuit Diode, Fast Recovery |  | Std | Std | 3.6 x 1.8 | 6.5 |  |  |  | 3
1 | DCLAMP | 71.5V | Clamp Circuit Diode, Zener, 71.5V | 0603 | Std | Std | 3.6 x 1.8 | 6.5 |  |  |  | 3
1 | DOUT | 242V | Output Clamp Diode, Zener, 247.5V |  | Std | Std | 1.6 x 0.8 | 1.3 |  |  |  | 1
1 | RSET | 12.1 | 12.1 | 0603 | Std | Std | 1.0 x 0.5 | 0.5 |  |  |  | 1
1 | RFB | 196 | 196 | 0603 | Std | Std | 1.0 x 0.5 | 0.5 |  |  |  | 1
1 | RUV1 | 332k | Resistor, Chip, 332kΩ, 1/16W, 1% | 0603 | Std | Std | 1.0 x 0.5 | 0.5 |  |  |  | 1
1 | RUV2 | 59k | Resistor, Chip, 59kΩ, 1/16W, 1% | 0603 | Std | Std | 1.0 x 0.5 | 0.5 |  |  |  | 1
1 | RTC | 1580 | Resistor, Chip, 1580kΩ, 1/16W, 1% | 0603 | Std | Std | 1.0 x 0.5 | 0.5 |  |  |  | 1
1 | T1 | 80 | Transformer, 80µH, 1 : 4, 325mΩ Pri DCR, 2A Isat | - | Various | Various | 10 x 10 | 100 |  |  |  | 5
1 | U1 | LM5180 | IC, LM5180, PSR Flyback Converter, 4.5V–65V Input | WSON-8 | LM5180NGUR | TI | 4.0 x 4.0 | 16
[5 empty] | Total Solution Size (buffered by 25%) |  |  | 202.25 | mm2 = | 0.31349 | in2
NOTES:
1. Choose a transformer with saturation current rating higher than the max peak current limit setting (1.73A) for all operating temperatures
2. Appropriately derate the effective input and output capacitances for applied voltage and temperature, particularly with ceramics
3. Use a primary-side RC snubber from SW to VIN to dampen leakage inductance spike
4. Use a flyback diode RC snubber to dampen ringing if needed
5. Use an output zener to clamp the output at no load
CIN
100µF
80µH
10µF
47nF
13.5V
220V
0.001A
332kΩ
59kΩ
196kΩ
12.1kΩ
6V...32V
Rtc
1580kΩ
Ruv1
Ruv2
Css
RFB
RSET
DCLAMP
DF
1 : 4
T1
U1
LM5180

## EVM Examples Layouts
LM5180/1 and LM25180/3/4 PSR Flyback Converter Design Tool
| LM5180EVM-S05 PCB Design, 2" x 1.4" (50mm x 35mm) | LM5180EVM-DUAL PCB design, 2.1" x 1.5" (55mm x 38mm) | LM25184EVM-S12 PCB design, 2.2" x 1.4" (56mm x 36mm)

## Variable Mgmt (hidden)
EXCEL Variables Names/Calculations
Input from user =
Output =
Constant
Variable Name | Value | STD Units |  | Notes |  |  |  | Iteration
Step 1: Operational Specs
VIN_min | 6 | V | Minimum input voltage |  |  |  |  | 1 |  | SINGLE Output PSR Flyback Converter, VIN = 13.5 V, VOUT = 220 V, IOUT = 0.001 A
VIN_nom | 13.5 | V | Nominal input voltage | [6 empty] | SINGLE Output PSR Flyback Converter, VIN = 13.5 V, VOUT1 = 220 V, IOUT1 = 0.001 A, VOUT2 = -16 V, IOUT2 = -0.1 A
VIN_max | 32 | V | Maximum input voltage
[14 empty] | LM5180 | 1
Vout | 220 | V | Output voltage |  |  | 55.08 |  | 1 | [5 empty] | LM5181 | 2
Iout | 0.001 | A | Maximum output current #1 |  |  |  |  | 1 | [5 empty] | LM25180 | 3
Rout | 220000 | W | Load resistance | [10 empty] | LM25183 | 4
Pout | 0.22 | W | Output power | [10 empty] | LM25184 | 5
[13 empty] | VARIANT | LM5180 | 1
Vout2 - absolute value | 16 | V | Output voltage #2 | [9 empty] | VIN-MAX | 65 | V
Vout2 - with polarity | -16 | V | [10 empty] | VSW-MAX | 100 | V
Iout2 | 0.1 | A | Maximum output current #2
Iout2_actual | -0.1 | A | [11 empty] | Mode
Rout2 | 160 | W | Load resistance #2 | [6 empty] | Output #1 | Output #2 |  |  | DCM | 1
Pout2 | 1.6 | W | Output power #2 | [6 empty] | 5 | -5 |  |  | BCM | 2
Total Output Power | 0.22 | W | Total power | [6 empty] | 0.2 | 0.2 |  |  |  | 2
Turns Ratio, PRI : SEC | 0.25 |  | TR primary-secondary (single output) = Np/Ns
Turns Ratio, PRI : SEC2 | 3.375 |  | TR primary-secondary2 (dual output) = Np/Nsec2
Turns Ratio, SEC1 : SEC2 | 0.074074 |  | TR sec1-sec2 (dual output) = Nsec1/Nsec2 | [12 empty] | Transformer Turns Ratio |  |  |  | Transformer Turns Ratio
[10 empty] | Isolation Grade | [5 empty] | Single Output or Dual 1st Output |  |  |  | SEC1 to SEC2
Diode reverse voltage | 348 | V | [7 empty] | FUNCTIONAL | 1 |  |  |  |  | 5 : 1 | 1 |  |  | 5 : 1 | 1
[10 empty] | BASIC | 2 |  |  |  |  | 4 : 1 | 2 |  |  | 4 : 1 | 2
Vout_ripple | 2200 | mV | 1% Vout ripple spec | [6 empty] | REINFORCED | 3 |  |  |  |  | 3 : 1 | 3 |  |  | 3 : 1 | 3
[16 empty] | 2.5 : 1 | 4 |  |  | 2.5 : 1 | 4
Vout_ripple2 | 160 | mV | 1% Vout2 ripple spec | [12 empty] | 2 : 1 | 5 |  |  | 2 : 1 | 5
[16 empty] | 1.8 : 1 | 6 |  |  | 1.8 : 1 | 6
[16 empty] | 1.5 : 1 | 7 |  |  | 1.5 : 1 | 7
[16 empty] | 1.2 : 1 | 8 |  |  | 1.2 : 1 | 8
Efficiency | 90% |  | Estimate of efficiency | [12 empty] | 1 : 1 | 9 |  |  | 1 : 1 | 9
[16 empty] | 1 : 1.2 | 10 |  |  | 1 : 1.2 | 10
Pin | 0.24444 | W | Calculate input power assuming initial efficiency estimate | [12 empty] | 1 : 1.5 | 11 |  |  | 1 : 1.5 | 11
[16 empty] | 1 : 1.8 | 12 |  |  | 1 : 1.8 | 12
Iin_Vinmin | 0.040741 | A | [13 empty] | 1 : 2 | 13 |  |  | 1 : 2 | 13
[16 empty] | 1 : 2.5 | 14 |  |  | 1 : 2.5 | 14
Iin_Vinnom | 0.018107 | A | Input currents at min, nom, max Vin |  |  |  |  | 1 | [7 empty] | 1 : 3 | 15 |  |  | 1 : 3 | 15
Iin_Vinmax | 0.0076389 | A | [13 empty] | 1 : 4 | 16 |  |  | 1 : 4 | 16
[16 empty] | 1 : 5 | 17 |  |  | 1 : 5 | 17
Max Pout at Vin-min | 3.6576 | W | FALSE | [11 empty] | Turns_Ratio | 1 : 4 | 16 |  | Turns_Ratio2 | 1 : 1 | 9
Max Iout at Vin-min | 0.016626 | A
Fsw_DCM | 350000 | Hz | DCM switching frequency
Vref | 1.21 | V | Reference voltage | [11 empty] | Nps | 0.25
Rfb | 196000 | W | Feedback resistor | [11 empty] | Nps1 | 0.25 |  |  |  | Scale | 4
V_SW_max | 87.1 | V | FALSE |  | 90 |  |  |  |  | Schematic variable defined: |  |  |  |  | Nsec1sec2 | 0.074074 |  |  |  | Nsec1sec2 | 0.074074
Internal PDISS at Full Load | 0.1 | W | Power dissipation |  | check… | [9 empty] | Nps2 | 3.375 |  |  |  |  | 0.2963
[10 empty] | SCH_SINGLE_UVLOadj_SSadj_TCyes | [5 empty] | 0.1 |  |  |  | PRI : SEC1 : SEC2 | 1 : 4
Step 2: Circuit Configuration for Single/Dual Output, Int/Adj UVLO, Int/Adj SS, Yes/No TC
SINGLE/DUAL OUTPUT | SINGLE | 1 |  | TC YES/NO | YES | TRUE |  | ILIM pin shorted if 240mA selected | 1 | SINGLE, TCyes, IlimRes, UVLOadj, SSadj |  |  |  |  | Vout<=5V | 6.3V | 1
| DUAL | 2 |  |  | NO | FALSE |  | ILIM resistor needed (60/120/180mA) | 2 | 1, 1, 2, 1, 1 |  |  |  |  | Vout<=8V | 10V | 2
| BIPOLAR | 3 |  | MODE_TC | TCyes | 1 | SHORT_ILIM | IlimRes | 2 | 11211 |  |  |  |  | Vout<=12V | 16V | 3
MODE | SINGLE | 1 |  |  |  | 1 | [8 empty] | Vout<=20V | 25V | 4
| TRUE | 1 | [12 empty] | Vout>20V | 50V | 5
[15 empty] | Cout Voltage Rating | 50V | 5
Current Limit | YES | 1 |  | UVLO | Adjustable | 1 | Soft Start | Adjustable | 1 |  | Iout Linear Axis | 1
| NO | 2 |  |  | Internal | 2 |  | 6ms Fixed | 2 |  | Iout Log Axis | 2 |  |  |  | Footprint |  | Size | Area
MODE_ILIM | YES | 1 |  | MODE_UVLO | UVLOadj | 1 | MODE_SS | SSadj | 1 |  | PLOT_TYPE | 1 |  |  |  | 0402 | 1 | 1.0 x 0.5 | 0.5
[16 empty] | 0603 | 2 | 1.6 x 0.8 | 1.3
| FALSE | 1 | [13 empty] | 0805 | 3 | 2.0 x 1.25 | 2.5
Step 3: Flyback Transformer | [15 empty] | 1206 | 4 | 3.2 x 1.6 | 5.1
[8 empty] | 1 | [7 empty] | 1210 | 5 | 3.2 x 2.5 | 8
Don_Vinmin | 0.9018 |  | TRUE |  |  |  |  | 1 | [6 empty] | Component Size | 1210 | 5 | 3.2 x 2.5
Don_Vinnom | 0.80315
Don_Vinmax | 0.63252
[16 empty] | Footprint |  | Size | Area |  | Footprint |  | Size | Area
[16 empty] | 6mm x 6mm | 1 | 6 x 6 | 36 |  | SOD523 | 1 | 1.6 x 0.8 | 1.3
[16 empty] | 7mm x 7mm | 2 | 7 x 7 | 49 |  | SOD323 | 2 | 2.5 x 1.25 | 3.2
[16 empty] | 8mm x 8mm | 3 | 8 x 8 | 64 |  | SOD123 | 3 | 3.6 x 1.8 | 6.5
[8 empty] | 1 | [7 empty] | 9mm x 9mm | 4 | 9 x 9 | 81 |  | SMA | 4 | 5.0 x 2.5 | 12.5
[16 empty] | 10mm x 10mm | 5 | 10 x 10 | 100 |  | SMB | 5 | 5.0 x 3.3 | 16.5
|  |  | 0.3 | [12 empty] | 10mm x 12mm | 6 | 10 x 12 | 120 |  | Diode Size
[16 empty] | 11mm x 13mm | 7 | 11 x 13 | 143
[10 empty] | Pk-to-Pk Ripple Current at VIN(nom), DIL |  |  |  |  | Transformer Size
Lmag | 8e-05 | H | Chosen mag inductance
Lleak | 2000 | nH
Rdcr_pri | 0.325 | W | Primary winding DCR
Rdcr_sec | 17.4 | W | Secondary winding DCR |  |  |  |  | 2
Rdcr_sec2 | 0.05 | W | Secondary winding #2 DCR |  |  |  |  | 1
Temp - Hot | 100 | °C
Primary winding DCR at hot | 0.42006 | W
Secondary winding DCR at hot | 22.4895 | W
Secondary winding #2 DCR at hot | 0.064625 | W
toff-max | 450 | ns
Lmin | 82.62 | uH
Isat | 2 | A
Step 3: Output Capacitor(s)
Icoutrms_VINmin |  | A | Output Cap RMS current
Icoutrms_VINnom |  | A
Icoutrms_VINmax |  | A
Output Ripple Spec (pk-pk) | 2200 | mV | Vripple1_spec
Coutmin | 4.7 | µF | Min 1uF
Cout | 100 | µF | Chosen Output Capacitance
Reported Cout ESR max | 2199982.2222 | mW | Max ESR before ripple exceeds Vripple1
CoutEsr | 3 | mW | Chosen ESR
Ton at Full Load, Vin-nom | 1.7778 | µs
Actual Output Ripple | 0.0054409 | mVpk-pk | Vripple1_actual |  |  |  | check Vripple variable name…
DUAL OUTPUT
Output Ripple Spec (pk-pk) #2 | 160 | mV | Vripple2_spec
Coutmin2 | 4.7 | µF | Min 1uF
Cout2 | 22 | µF | Chosen Output Capacitance
Reported Cout ESR max #2 | 1502.8808 | mW | Max ESR before ripple exceeds Vripple1 |  |  |  | check Ton for dual output…
CoutEsr2 | 2 | mW | Chosen ESR
Ton at Full Load, Vin-nom | 2.1366 | µs |  |  |  |  | check Ton for dual output…
Actual Output Ripple | 8.5707 | mVpk-pk | Vripple2_actual
Step 5: Input Capacitor
Vinripple1 - Input ripple spec | 0.675 | Vpk-pk | Input voltage ripple spec (pk-pk) at Vin(nom) = 5%
Icinrms |  | mA
Cinmin | 0.39063 | µF
Reported Cinmin | 2.2 | µF
Cin | 10 | µF | Input capacitance
CinEsrMax | 2.1621 | W
RCinEsr | 0.003 | W | Input capacitance series resistance (ESR)
Reported Cin ESR max | 3 | mΩ
Input current, full load, Vin(nom) | 0.018107 | A
Peak primary current, full load, Vin(nom) | 0.3 | A
Toff, Vin(nom) | 14.5621 | µs
Input voltage ripple - Vinripple2 | 26.4219 | mVpk-pk | Vinripple2
Step 6: Soft Start
Tss | 0.009 | s | Soft-start time
Iss | 5e-06 | A | Soft-start current
Css | 4.5e-08 | F | Required soft-start cap
Css_u | 4.7e-08 | F | User selected SS cap
Step 7: UVLO Resistors
Rising UVLO/EN Threshold | 1.5 | V
Falling UVLO/EN Threshold | 1.45 | V
Voltage Hysteresis | 0.05 | V
Current before UVLO (rising) | 0 | A
Current after UVLO (rising) | 0.005 | mA
Current Hysteresis | 0.005 | mA
VINUVLO_ON | 10 | V
VINUVLO_OFF | 8 | V
RUV1 | 333.3333 | kΩ | 332 | kΩ | 332 | 332kΩ
RUV2 | 58.5882 | kΩ | 59 | kΩ | 59 | 59kΩ
VINUVLO_ON_ACTUAL | 9.9407 | V
VINUVLO_OFF_ACTUAL | 7.9493 | V
Step 8: FB and TC Resistors
Pi | 3.1416 |  | p
Toff_Vinmax |  | sec | Check min Ton and Toff times
Ton_Vinmin |  | sec
Rfb | 550.8 | kΩ | Feedback Resistance - recommneded to user |  |  |  |  | 1
Selected Rfb | 196 | kΩ | Feedback Resistance - chosen by user
Rfb2_u | 196 | kΩ | Std Value Lower Feedback Resistance
Diode TC | -1.5 | mV/°C
RTC | 1568000 | Ω
Standard Value RTC | 1580 | kΩ
Step 8: Efficiency
Design
Ta | 55 | °C | Ambient Temperature
Components
LTc | 0.004 | %/°C | Transformer DCR Temp Co
θCA | 20 | °C/W | Transformer Core-to-Ambient Thermal Resistance
RCinEsr | 0.003 | W | Input Capacitor ESR
Part Characteristics
Vdd | 5 | V
IQ | 0.00029 | A | Quiescent Current Of Controller (Not Switching!)
IC Power Disipation | Value | Units
Power Dis |  | W
Temp rise | 0 | °C
Current (switching) | #NAME? | A
Qrr Current | #NAME? | A
Diode Current | #NAME? | #NAME?
Total Application Switching IQ | #NAME? | A
SCHEMATIC LABELS
RUV1 = 332MΩ | 332kΩ
RUV2 = 59kΩ | 59kΩ
Lmag = 80µH | 80µH
Rdcr = 325mΩ | 325mΩ
Turns Ratio | 1 : 4
Css = 47nF | 47nF
VIN | 13.5V
VIN range | 6V...32V
VOUT = 220V | 220V |  | 1
VOUT2 = -16V |  |  | FALSE
VOUT2 = -16V
Output Cap(s) |  |  |  |  | SINGLE
COUT = 100µF | 100µF |  |  |  | 22µF
Capacitance per component (Cout) | 22µF
# of output caps | 5 x
100
Input Cap(s)
CIN | 10µF
Capacitance per component (Cin) | 4.7µF
# of input caps | 3 x
Diode Ref Des | DFLY1 | DFLY2
FB resistor | YES
FB resistor ref des shown or not? | NO
RFB = 550.8kΩ |  | 550.8kΩ
RFB2 = 196kΩ |  | 196kΩ
Show Rt resistor ref des? | YES | Rt
Rt | #NAME?
Show TC resistor ref des? | YES | Rtc
RTC = 1580kΩ | 1580kΩ | Rtc
Rtc
Adjustable UVLO? | YES | Ruv1 | Ruv2 |  | Value | Units | BOM display
RUV1 = 332kΩ | 332 kΩ | 332kΩ |  |  | 332 | kΩ | 332k
RUV2 = 59kΩ | 59 kΩ | 59kΩ |  |  | 59 | kΩ | 59k
RSET resistor
RSET = 12.1kΩ | 12.1 kΩ | 12.1kΩ |  |  | 0 | Ω | 0
SS Cap
Css = 45nF | 45nF
Css | 47nF | Css | 47nF
Css
Flyback Diode - forward current rating | 0 | A
Flyback Diode - reverse voltage rating | 348 | V
Rpgood | 100kΩ
Full-load efficiency | 53.1%
Half-load efficiency | 36.8%
10% load efficiency | 10.6% | linear scale only
1% load efficiency | 0% | log scale only
Blank out | ¦ | n
OUTPUT CURRENT | 0.001A
OUTPUT CURRENT #2 - DUAL |  |  | 1
OUTPUT CURRENT #2 - BIPOLAR
SW | 1
FB | 2
VIN | 3
EN/UVLO | 4
SS/BIAS | 5
TC | 6
RSET | 7
GND | 8

## Stability Calculations (hidden)
Choose Mode: |  |  |  |  | Feedback Gain & EA Poles/Zeros |  |  |  | Modulator |  |  |  |  | Power Stage Poles/Zeros |  |  | S & H Expression - see Mathcad file |  |  | Total System
[6 empty] | Afb | 0.080667 | V/V | Acs | 1.5 | A/V | gm | 1.2e-05 | z_ESR | 1850638.8753 | Hz |  |  |  | Adc | 69696 | V/V | 96.8642 | dB
| 2 |  |  |  |  | EA zero, z1 | 1326.2912 | Hz | Am | 15 | V/V | Ro | 4800000000 | p_dom | 1024.9692 | Hz |  |  |  | Crossover | 29.684 | kHz | 1.6557 | dB
[6 empty] | EA pole, p1 | 0.55262 | Hz | [5 empty] | z_RHP | 88147.3532 | Hz |  |  |  | Phase Margin | 42.3296 | ° | 23.5218 | dB
[6 empty] | Aea | 57600 | V/V | 5 | [5 empty] | 0.625 |  |  |  |  | radconv | 57.2958 |  | 95.2084 | dB | [7 empty] | XOVER SEARCH
[6 empty] | EA pole, p2 | 198943.6791 | Hz | [14 empty] | 3.5218 | dB | [7 empty] | xover | 29.684
| => Enter parameter | [30 empty] | phase margin | 42.3296
| => constant or calculated value |  |  |  | Freq (Hz) | Freq (kHz) | Power Stage | [5 empty] | Error Amplifier | [5 empty] | Sampling Term |  | System Response | [6 empty] | ERROR AMP Response |  | PLANT Response |  |  |  | Complex number calculations for sampling gain terms
[7 empty] | p_dom |  | z_ESR |  | z_RHP |  | p1 |  | z1 |  | p2 |  | p3
[7 empty] | Gain(V/V) | Phase(rad) | Gain(V/V) | Phase(rad) | Gain(V/V) | Phase(rad) | Gain(V/V) | Phase(rad) | Gain(V/V) | Phase(rad) | Gain(V/V) | Phase(rad) | Gain(V/V) | Phase(rad) | Gain (dB) | Phase (°) | Phase Margin (°) |  |  | Fsquare |  | Gain(dB) | Phase(Deg) | Gain(dB) | Phase(Deg)
Npri-sec | 3 |  | Pri to total sec turns ratio |  | 0.1 | 0.0001 | 1 | 9.7564e-05 | 1 | 5.4035e-08 | 1 | -1.1345e-06 | 1.0162 | 0.17902 | 1 | 7.5398e-05 | 1 | 5.0265e-07 | 0.9996 | -1.2565e-06 | 96.7208 | -10.2584 | 169.7416 |  | 1000000000 | 0.01 |  | 95.0685 | -10.2527 | 27.0471 | -0.0055799 | 0 | 0 | 1.61104463103356E-12+1.79519579999904E-06i | 0.0000017951958i | 0.999999999999465-8.97420009022726E-07i | 0.166666666666398-2.9919929999984E-07i | 0.833333333333602+2.9919929999984E-07i | 0.999599999999549-3.5889554433553E-07i
Vout_eff | 5 | V | Vout1 + Vout2 |  | 1.0965 | 0.0010965 | 1 | 0.0010698 | 1 | 5.925e-07 | 1 | -1.2439e-05 | 2.2219 | 1.104 | 1 | 0.00082674 | 1 | 5.5116e-06 | 0.9996 | -1.3779e-05 | 89.9261 | -63.2682 | 116.7318 |  | 1000000000 | 1.2023 |  | 88.2738 | -63.2055 | 27.0471 | -0.061184 | 0 | 0 | 1.93736027220837E-10+0.0000196843219457288i | 0.000019684321947i | 0.999999999935421-0.0000098421488808439i | 0.166666666634377-3.28072032428813E-06i | 0.833333333365623+3.28072032428813E-06i | 0.999599999945775-3.93528964302414E-06i
Iout_eff | 1 | A |  |  | 1.2023 | 0.0012023 | 1 | 0.001173 | 1 | 6.4967e-07 | 1 | -1.364e-05 | 2.3944 | 1.14 | 1 | 0.00090651 | 1 | 6.0434e-06 | 0.9996 | -1.5109e-05 | 89.2766 | -65.332 | 114.668 |  | 1000000000 | 1.4455 |  | 87.6244 | -65.2632 | 27.0471 | -0.067087 | 0 | 0 | 2.32927011012407E-10+0.0000215836391017242i | 0.0000215836391034i | 0.999999999922358-0.0000107918321788338i | 0.166666666627845-0.0000035972731836207i | 0.833333333372155+0.0000035972731836207i | 0.999599999934806-4.31500112873426E-06i
Vin | 24 | V |  |  | 1.3183 | 0.0013183 | 1 | 0.0012862 | 1 | 7.1235e-07 | 1 | -1.4956e-05 | 2.5867 | 1.1739 | 1 | 0.00099397 | 1 | 6.6265e-06 | 0.9996 | -1.6566e-05 | 88.6059 | -67.2758 | 112.7242 |  | 1000000000 | 1.7379 |  | 86.9537 | -67.2004 | 27.0471 | -0.07356 | 0 | 0 | 2.80040990396913E-10+0.0000236660662291908i | 0.0000236660662314i | 0.999999999906651-0.000011833018113731i | 0.166666666619993-0.0000039443443715318i | 0.833333333380007+0.0000039443443715318i | 0.99959999992162-4.73131995990384E-06i
[5 empty] | 1.4454 | 0.0014454 | 1 | 0.0014102 | 1 | 7.8103e-07 | 1 | -1.6398e-05 | 2.8002 | 1.2056 | 1 | 0.0010898 | 1 | 7.2654e-06 | 0.9996 | -1.8163e-05 | 87.917 | -69.0973 | 110.9027 |  | 1000000000 | 2.0892 |  | 86.2647 | -69.0146 | 27.0471 | -0.080652 | 0 | 0 | 3.36643046772167E-10+0.0000259477600902883i | 0.0000259477600932i | 0.999999999887786-0.0000129738769575101i | 0.166666666610559-4.32462668171472E-06i | 0.833333333389441+4.32462668171472E-06i | 0.999599999905777-0.0000051874761964122i
M | 0.625 | V/V |  |  | 1.5849 | 0.0015849 | 1 | 0.0015463 | 1 | 8.5641e-07 | 1 | -1.798e-05 | 3.0373 | 1.2353 | 1 | 0.001195 | 1 | 7.9666e-06 | 0.9996 | -1.9916e-05 | 87.2109 | -70.8001 | 109.1999 |  | 1000000000 | 2.5119 |  | 85.5587 | -70.7094 | 27.0471 | -0.088436 | 0 | 0 | 4.04760003291926E-10+0.0000284520582303612i | 0.0000284520582342i | 0.999999999865078-0.0000142260359500247i | 0.166666666599207-0.0000047420097050602i | 0.833333333400793+0.0000047420097050602i | 0.999599999886713-0.0000056881354803087i
Tsw | 2.8571e-06 |  |  |  | 1.7378 | 0.0017378 | 1 | 0.0016955 | 1 | 9.3903e-07 | 1 | -1.9715e-05 | 3.2998 | 1.2629 | 1 | 0.0013103 | 1 | 8.7351e-06 | 0.9996 | -2.1838e-05 | 86.4909 | -72.3842 | 107.6158 |  | 1000000000 | 3.0199 |  | 84.8387 | -72.2847 | 27.0471 | -0.096967 | 0 | 0 | 4.86623963347199E-10+0.0000311969126073396i | 0.0000311969126124i | 0.999999999837791-0.0000155984654441022i | 0.166666666585563-0.0000051994854345566i | 0.833333333414437+0.0000051994854345566i | 0.9995999998638-6.23688676700253E-06i
[5 empty] | 1.9055 | 0.0019055 | 1 | 0.0018591 | 1 | 1.0296e-06 | 1 | -2.1617e-05 | 3.5902 | 1.2885 | 1 | 0.0014367 | 1 | 9.5781e-06 | 0.9996 | -2.3945e-05 | 85.7583 | -73.8544 | 106.1456 |  | 1000000000 | 3.6309 |  | 84.1061 | -73.7453 | 27.0471 | -0.10632 | 0 | 0 | 5.85074988457279E-10+0.0000342074559623287i | 0.000034207455969i | 0.999999999804975-0.0000171037270058169i | 0.166666666569154-5.70124266038812E-06i | 0.833333333430846+5.70124266038812E-06i | 0.999599999836244-6.83875459406818E-06i
Rload-sec | 5 | W |  |  | 2.0893 | 0.0020893 | 1 | 0.0020384 | 1 | 1.129e-06 | 1 | -2.3702e-05 | 3.9107 | 1.3122 | 1 | 0.0015753 | 1 | 1.0502e-05 | 0.9996 | -2.6255e-05 | 85.0155 | -75.2144 | 104.7856 |  | 1000000000 | 4.3652 |  | 83.3633 | -75.0949 | 27.0471 | -0.11658 | 0 | 0 | 7.03388014500206E-10+0.000037507025840606i | 0.0000375070258494i | 0.999999999765537-0.0000187535001395334i | 0.166666666549435-6.25117097343433E-06i | 0.833333333450565+6.25117097343433E-06i | 0.99959999980313-7.49840460352228E-06i
Rload-pri | 45 | W |  |  | 2.2909 | 0.0022909 | 1 | 0.0022351 | 1 | 1.2379e-06 | 1 | -2.5989e-05 | 4.2644 | 1.3341 | 1 | 0.0017273 | 1 | 1.1515e-05 | 0.9996 | -2.8788e-05 | 84.2635 | -76.4708 | 103.5292 |  | 1000000000 | 5.2482 |  | 82.6113 | -76.3396 | 27.0471 | -0.12783 | 0 | 0 | 8.45679970495894E-10+0.0000411261405706068i | 0.0000411261405822i | 0.999999999718106-0.0000205630763919024i | 0.16666666652572-0.0000068543567617678i | 0.83333333347428+0.0000068543567617678i | 0.999599999763304-8.22193801953821E-06i
[5 empty] | 2.5119 | 0.0025119 | 1 | 0.0024507 | 1 | 1.3573e-06 | 1 | -2.8497e-05 | 4.6541 | 1.3542 | 1 | 0.0018939 | 1 | 1.2626e-05 | 0.9996 | -3.1565e-05 | 83.5039 | -77.6285 | 102.3715 |  | 1000000000 | 6.3096 |  | 81.8517 | -77.4847 | 27.0471 | -0.14016 | 0 | 0 | 1.01671304708617E-09+0.0000450935232849176i | 0.0000450935233002i | 0.999999999661095-0.0000225467644281781i | 0.166666666497214-7.51558721415293E-06i | 0.833333333502786+7.51558721415293E-06i | 0.999599999715433-9.01509717072114E-06i
[5 empty] | 2.7542 | 0.0027542 | 1 | 0.0026871 | 1 | 1.4882e-06 | 1 | -3.1245e-05 | 5.0832 | 1.3728 | 1 | 0.0020766 | 1 | 1.3844e-05 | 0.9996 | -3.461e-05 | 82.7379 | -78.6939 | 101.3061 |  | 1000000000 | 7.5856 |  | 81.0857 | -78.5363 | 27.0471 | -0.15368 | 0 | 0 | 1.22231902377479E-09+0.0000494432827034548i | 0.0000494432827236i | 0.999999999592559-0.0000247216397545416i | 0.166666666462947-8.24054711724247E-06i | 0.833333333537053+8.24054711724247E-06i | 0.999599999657888-9.88470107227521E-06i
Cout-sec | 43 | mF | 4.3e-05 | F | 3.02 | 0.00302 | 1 | 0.0029464 | 1 | 1.6319e-06 | 1 | -3.4261e-05 | 5.5556 | 1.3898 | 1 | 0.002277 | 1 | 1.518e-05 | 0.9996 | -3.795e-05 | 81.966 | -79.6736 | 100.3264 |  | 1000000000 | 9.1204 |  | 80.3138 | -79.5007 | 27.0471 | -0.16851 | 0 | 0 | 1.46962797487049E-09+0.0000542149131334414i | 0.00005421491316i | 0.999999999510124-0.0000271074486559316i | 0.166666666421729-9.03581885557357E-06i | 0.833333333578271+9.03581885557357E-06i | 0.999599999588669-0.0000108386454259918i
ESR | 2 | mW | 0.002 | W | 3.3113 | 0.0033113 | 1 | 0.0032306 | 1 | 1.7893e-06 | 1 | -3.7566e-05 | 6.0749 | 1.4054 | 1 | 0.0024967 | 1 | 1.6644e-05 | 0.9996 | -4.1611e-05 | 81.1899 | -80.5727 | 99.4273 |  | 1000000000 | 10.9647 |  | 79.5378 | -80.3832 | 27.0471 | -0.18477 | 0 | 0 | 1.76681302921367E-09+0.000059444318490391i | 0.0000594443185254i | 0.999999999411062-0.0000297221513012842i | 0.166666666372198-9.90738641506517E-06i | 0.833333333627802+9.90738641506517E-06i | 0.99959999950549-0.0000118841081425204i
Cout-pri | 4.7778 | mF | 4.7778e-06 | F | 3.6308 | 0.0036308 | 1 | 0.0035423 | 1 | 1.9619e-06 | 1 | -4.119e-05 | 6.6458 | 1.4198 | 1 | 0.0027376 | 1 | 1.825e-05 | 0.9996 | -4.5626e-05 | 80.4097 | -81.3978 | 98.6022 |  | 1000000000 | 13.1827 |  | 78.7575 | -81.19 | 27.0471 | -0.20259 | 0 | 0 | 2.12421402689955E-09+0.0000651799690602479i | 0.0000651799691064i | 0.999999999291928-0.000032589982106803i | 0.166666666312631-0.000010863328176708i | 0.833333333687369+0.000010863328176708i | 0.999599999405458-0.0000130307794012383i
[5 empty] | 3.9811 | 0.0039811 | 1 | 0.0038841 | 1 | 2.1512e-06 | 1 | -4.5164e-05 | 7.2731 | 1.4329 | 1 | 0.0030017 | 1 | 2.0011e-05 | 0.9996 | -5.0028e-05 | 79.6263 | -82.1542 | 97.8458 |  | 1000000000 | 15.8492 |  | 77.9741 | -81.9264 | 27.0471 | -0.22214 | 0 | 0 | 2.55387599956691E-09+0.0000714685399329594i | 0.0000714685399938i | 0.999999999148708-0.00003573426852974i | 0.166666666241021-0.0000119114233221599i | 0.833333333758979+0.0000119114233221599i | 0.999599999285201-0.0000142879904858822i
[5 empty] | 4.3652 | 0.0043652 | 1 | 0.0042588 | 1 | 2.3588e-06 | 1 | -4.9522e-05 | 7.9621 | 1.4449 | 1 | 0.0032913 | 1 | 2.1942e-05 | 0.9996 | -5.4855e-05 | 78.8401 | -82.8474 | 97.1526 |  | 1000000000 | 19.055 |  | 77.1879 | -82.5976 | 27.047 | -0.24357 | 0 | 0 | 3.07044900615949E-09+0.0000783638869813959i | 0.0000783638870616i | 0.999999998976517-0.0000391819385343389i | 0.166666666154925-0.0000130606478302327i | 0.833333333845075+0.0000130606478302327i | 0.999599999140618-0.0000156665082622312i
Vref | 1.21 | V |  |  | 4.7863 | 0.0047863 | 1 | 0.0046697 | 1 | 2.5863e-06 | 1 | -5.4299e-05 | 8.7186 | 1.4558 | 1 | 0.0036088 | 1 | 2.4059e-05 | 0.9996 | -6.0146e-05 | 78.0517 | -83.4824 | 96.5176 |  | 1000000000 | 22.9087 |  | 76.3995 | -83.2085 | 27.047 | -0.26707 | 0 | 0 | 3.69141994749356E-09+0.0000859234564696735i | 0.0000859234565754i | 0.999999998769527-0.000042961725407942i | 0.16666666605143-0.0000143205760782789i | 0.83333333394857+0.0000143205760782789i | 0.999599998966816-0.00001717781738698i
gmEA | 12 | mS | 1.2e-05 | S | 5.2481 | 0.0052481 | 1 | 0.0051202 | 1 | 2.8358e-06 | 1 | -5.9538e-05 | 9.5492 | 1.4659 | 1 | 0.003957 | 1 | 2.638e-05 | 0.9996 | -6.595e-05 | 77.2613 | -84.0641 | 95.9359 |  | 1000000000 | 27.5426 |  | 75.6091 | -83.7637 | 27.047 | -0.29284 | 0 | 0 | 4.43810799222177E-09+0.0000942136706404232i | 0.0000942136707798i | 0.999999998520631-0.0000471068365714642i | 0.166666665926982-0.0000157022784400705i | 0.833333334073018+0.0000157022784400705i | 0.999599998757827-0.0000188351969943089i
REAout | 4800 | MW | 4800000000 | W | 5.7544 | 0.0057544 | 1 | 0.0056142 | 1 | 3.1094e-06 | 1 | -6.5282e-05 | 10.4608 | 1.4751 | 1 | 0.0043387 | 1 | 2.8925e-05 | 0.9996 | -7.2312e-05 | 76.4693 | -84.5969 | 95.4031 |  | 1000000000 | 33.1131 |  | 74.8172 | -84.2675 | 27.047 | -0.32109 | 0 | 0 | 5.33572896976864E-09+0.000103302746931468i | 0.0001033027471152i | 0.999999998221422-0.0000516513753871269i | 0.166666665777379-0.000017217124488578i | 0.833333334222621+0.000017217124488578i | 0.999599998506594-0.0000206522851136455i
[5 empty] | 6.3096 | 0.0063096 | 1 | 0.0061558 | 1 | 3.4094e-06 | 1 | -7.158e-05 | 11.4613 | 1.4834 | 1 | 0.0047573 | 1 | 3.1716e-05 | 0.9996 | -7.9289e-05 | 75.6759 | -85.085 | 94.915 |  | 1000000000 | 39.8111 |  | 74.0239 | -84.7238 | 27.047 | -0.35207 | 0 | 0 | 6.41500996767519E-09+0.000113269673954591i | 0.0001132696741968i | 0.999999997861661-0.0000566348408182887i | 0.166666665597498-0.0000188782789924318i | 0.833333334402502+0.0000188782789924318i | 0.999599998204515-0.0000226448731472736i
Rcs-gain | 0.66667 | W | 1V/1.5A |  | 6.9183 | 0.0069183 | 1 | 0.0067497 | 1 | 3.7383e-06 | 1 | -7.8486e-05 | 12.5589 | 1.4911 | 1 | 0.0052162 | 1 | 3.4775e-05 | 0.9996 | -8.6938e-05 | 74.8815 | -85.5321 | 94.4679 |  | 1000000000 | 47.8629 |  | 73.2295 | -85.1361 | 27.0469 | -0.38603 | 0 | 0 | 7.71245101116591E-09+0.000124197030712112i | 0.0001241970310314i | 0.999999997429182-0.0000620985135241761i | 0.166666665381258-0.0000206995051186853i | 0.833333334618742+0.0000206995051186853i | 0.999599997841377-0.0000248294702880473i
[5 empty] | 7.5858 | 0.0075858 | 1 | 0.0074009 | 1 | 4.099e-06 | 1 | -8.6058e-05 | 13.7633 | 1.4981 | 1 | 0.0057195 | 1 | 3.813e-05 | 0.9996 | -9.5326e-05 | 74.0861 | -85.9421 | 94.0579 |  | 1000000000 | 57.5444 |  | 72.4341 | -85.5079 | 27.0469 | -0.42327 | 0 | 0 | 9.27249099724747E-09+0.000136179962575491i | 0.0001361799629964i | 0.999999996909171-0.0000680899802968267i | 0.166666665121252-0.0000226966604292485i | 0.833333334878748+0.0000226966604292485i | 0.999599997404741-0.0000272250979969188i
[5 empty] | 8.3176 | 0.0083176 | 1 | 0.0081148 | 1 | 4.4944e-06 | 1 | -9.436e-05 | 15.0844 | 1.5045 | 1 | 0.0062712 | 1 | 4.1809e-05 | 0.9996 | -0.00010452 | 73.29 | -86.318 | 93.682 |  | 1000000000 | 69.1825 |  | 71.6381 | -85.8419 | 27.0468 | -0.4641 | 0 | 0 | 1.11478140052412E-08+0.000149317205305947i | 0.0001493172058608i | 0.999999996284065-0.0000746586030790964i | 0.166666664808698-0.0000248862008843245i | 0.833333335191302+0.0000248862008843245i | 0.999599996879861-0.0000298514955250311i
Rcomp | 2 | MW | 2000000 | W | 9.1201 | 0.0091201 | 1 | 0.0088977 | 1 | 4.9281e-06 | 1 | -0.00010346 | 16.5336 | 1.5103 | 1 | 0.0068763 | 1 | 4.5843e-05 | 0.9996 | -0.00011461 | 72.4932 | -86.6631 | 93.3369 |  | 1000000000 | 83.1762 |  | 70.8413 | -86.1411 | 27.0468 | -0.50888 | 0 | 0 | 1.34027170473061E-08+0.000163723651424353i | 0.0001637236521558i | 0.999999995532429-0.0000818618255262962i | 0.166666664432881-0.0000272872752373922i | 0.833333335567119+0.0000272872752373922i | 0.999599996248741-0.0000327316321821842i
Ccomp | 60 | pF | 6e-11 | F | 10 | 0.01 | 1 | 0.0097561 | 1 | 5.4035e-06 | 1 | -0.00011345 | 18.1232 | 1.5156 | 1 | 0.0075397 | 1 | 5.0265e-05 | 0.9996 | -0.00012566 | 71.6958 | -86.9802 | 93.0198 |  | 1000000000 | 100 |  | 70.044 | -86.4078 | 27.0467 | -0.55797 | 0 | 0 | 1.61136399778883E-08+0.000179519579035762i | 0.00017951958i | 0.999999994628787-0.0000897597909815091i | 0.16666666398106-0.0000299199298392937i | 0.83333333601894+0.0000299199298392937i | 0.999599995489986-0.0000358895539632401i
Chf | 0.4 | pF | 4e-13 | F | 10.965 | 0.010965 | 1.0001 | 0.010697 | 1 | 5.925e-06 | 1 | -0.00012439 | 19.867 | 1.5204 | 1 | 0.0082672 | 1 | 5.5116e-05 | 0.9996 | -0.00013779 | 70.8978 | -87.2719 | 92.7281 |  | 1000000000 | 120.2312 |  | 69.2461 | -86.6443 | 27.0466 | -0.61181 | 0 | 0 | 1.93736260367672E-08+0.000196843218198811i | 0.00019684321947i | 0.999999993542125-0.0000984216072513478i | 0.166666663437729-0.0000328072030331352i | 0.833333336562271+0.0000328072030331352i | 0.999599994577555-0.0000393528958163504i
[5 empty] | 12.023 | 0.012023 | 1.0001 | 0.01173 | 1 | 6.4967e-06 | 1 | -0.0001364 | 21.7793 | 1.5249 | 1 | 0.0090649 | 1 | 6.0434e-05 | 0.9996 | -0.00015109 | 70.0996 | -87.5406 | 92.4594 |  | 1000000000 | 144.5525 |  | 68.4479 | -86.8524 | 27.0465 | -0.67084 | 0 | 0 | 2.32926740117989E-08+0.000215836389358198i | 0.000215836391034i | 0.999999992235776-0.000107918196279189i | 0.166666662784554-0.0000359727315596997i | 0.833333337215446+0.0000359727315596997i | 0.99959999348066-0.000043150010478053i
[5 empty] | 13.183 | 0.013183 | 1.0001 | 0.012861 | 1 | 7.1235e-06 | 1 | -0.00014956 | 23.8763 | 1.5289 | 1 | 0.0099394 | 1 | 6.6265e-05 | 0.9996 | -0.00016566 | 69.301 | -87.7885 | 92.2115 |  | 1000000000 | 173.7915 |  | 67.6495 | -87.0339 | 27.0464 | -0.73556 | 0 | 0 | 2.80041340117165E-08+0.000236660660104841i | 0.000236660662314i | 0.999999990665288-0.000118330328910179i | 0.166666661999311-0.0000394434433508068i | 0.833333338000689+0.0000394434433508068i | 0.999599992161979-0.0000473131985321765i
[5 empty] | 14.454 | 0.014454 | 1.0001 | 0.014101 | 1 | 7.8103e-06 | 1 | -0.00016398 | 26.1745 | 1.5326 | 1.0001 | 0.010898 | 1 | 7.2654e-05 | 0.9996 | -0.00018163 | 68.5028 | -88.0175 | 91.9825 |  | 1000000000 | 208.9181 |  | 66.8514 | -87.1902 | 27.0463 | -0.80647 | 0 | 0 | 3.36643120046887E-08+0.000259477598020288i | 0.000259477600932i | 0.999999988778561-0.000129738797814425i | 0.166666661055948-0.0000432462663367147i | 0.833333338944052+0.0000432462663367147i | 0.999599990577763-0.0000518747605579785i
[5 empty] | 15.849 | 0.015849 | 1.0001 | 0.015462 | 1 | 8.5641e-06 | 1 | -0.0001798 | 28.6971 | 1.5359 | 1.0001 | 0.011949 | 1 | 7.9666e-05 | 0.9996 | -0.00019916 | 67.7035 | -88.2301 | 91.7699 |  | 1000000000 | 251.1908 |  | 66.0523 | -87.3229 | 27.0461 | -0.88429 | 0 | 0 | 4.0475981011312E-08+0.00028452057850325i | 0.000284520582342i | 0.999999986508006-0.000142260291603997i | 0.16666665992067-0.0000474200964172083i | 0.83333334007933+0.0000474200964172083i | 0.999599988671259-0.000056881352949252i
[5 empty] | 17.378 | 0.017378 | 1.0001 | 0.016953 | 1 | 9.3903e-06 | 1 | -0.00019715 | 31.4624 | 1.539 | 1.0001 | 0.013102 | 1 | 8.7351e-05 | 0.9996 | -0.00021838 | 66.9043 | -88.4275 | 91.5725 |  | 1000000000 | 301.9949 |  | 65.2534 | -87.4329 | 27.0459 | -0.96958 | 0 | 0 | 4.86623670248321E-08+0.000311969121063615i | 0.000311969126124i | 0.999999983779212-0.000155984560489777i | 0.166666658556272-0.0000519948535106025i | 0.833333341443728+0.0000519948535106025i | 0.999599986379987-0.0000623688652262299i
[5 empty] | 19.055 | 0.019055 | 1.0002 | 0.018589 | 1 | 1.0296e-05 | 1 | -0.00021617 | 34.4956 | 1.5418 | 1.0001 | 0.014366 | 1 | 9.5781e-05 | 0.9996 | -0.00023945 | 66.1048 | -88.6117 | 91.3883 |  | 1000000000 | 363.093 |  | 64.4541 | -87.5212 | 27.0456 | -1.0631 | 0 | 0 | 5.85075019543524E-08+0.000342074553018691i | 0.00034207455969i | 0.9999999804975-0.000171037279145733i | 0.166666656915416-0.0000570124255031152i | 0.833333343084584+0.0000570124255031152i | 0.999599983624452-0.0000683875427189283i
[5 empty] | 20.893 | 0.020893 | 1.0002 | 0.020381 | 1 | 1.129e-05 | 1 | -0.00023702 | 37.8203 | 1.5444 | 1.0001 | 0.015752 | 1 | 0.00010502 | 0.9996 | -0.00026255 | 65.3055 | -88.7841 | 91.2159 |  | 1000000000 | 436.5174 |  | 63.655 | -87.5884 | 27.0453 | -1.1656 | 0 | 0 | 7.0338848967566E-08+0.000375070249699997i | 0.000375070258494i | 0.999999976553718-0.000187535128085052i | 0.166666654943525-0.0000625117082833328i | 0.833333345056475+0.0000625117082833328i | 0.999599980313001-0.0000749840417883635i
[5 empty] | 22.909 | 0.022909 | 1.0002 | 0.022347 | 1 | 1.2379e-05 | 1 | -0.00025989 | 41.4672 | 1.5467 | 1.0001 | 0.017271 | 1 | 0.00011515 | 0.9996 | -0.00028788 | 64.5057 | -88.9463 | 91.0537 |  | 1000000000 | 524.8223 |  | 62.8556 | -87.6352 | 27.045 | -1.2781 | 0 | 0 | 8.45679709593483E-08+0.000411261394228819i | 0.000411261405822i | 0.999999971810676-0.000205630700479467i | 0.166666652572005-0.0000685435657048032i | 0.833333347427995+0.0000685435657048032i | 0.999599976330441-0.0000822193745967252i
[5 empty] | 25.119 | 0.025119 | 1.0003 | 0.024502 | 1 | 1.3573e-05 | 1 | -0.00028497 | 45.4653 | 1.5488 | 1.0002 | 0.018937 | 1 | 0.00012626 | 0.9996 | -0.00031565 | 63.706 | -89.0994 | 90.9006 |  | 1000000000 | 630.9642 |  | 62.0564 | -87.6619 | 27.0445 | -1.4013 | 0 | 0 | 1.01671290053673E-07+0.000450935217719611i | 0.000450935233002i | 0.99999996610957-0.000225467611782781i | 0.166666649721452-0.0000751558696199352i | 0.833333350278548+0.0000751558696199352i | 0.999599971543428-0.0000901509643269376i
[5 empty] | 27.542 | 0.027542 | 1.0004 | 0.026865 | 1 | 1.4882e-05 | 1 | -0.00031245 | 49.8489 | 1.5507 | 1.0002 | 0.020763 | 1 | 0.00013844 | 0.9996 | -0.0003461 | 62.9063 | -89.2449 | 90.7551 |  | 1000000000 | 758.5618 |  | 61.2572 | -87.6688 | 27.044 | -1.5364 | 0 | 0 | 1.22231908039616E-07+0.000494432807090844i | 0.000494432827236i | 0.99999995925603-0.000247216408997198i | 0.166666646294682-0.000082405467848474i | 0.833333353705318+0.000082405467848474i | 0.999599965788758-0.0000988470009941179i
[5 empty] | 30.2 | 0.0302 | 1.0004 | 0.029456 | 1 | 1.6319e-05 | 1 | -0.00034261 | 54.6578 | 1.5525 | 1.0003 | 0.022766 | 1 | 0.0001518 | 0.9996 | -0.0003795 | 62.1061 | -89.3841 | 90.6159 |  | 1000000000 | 912.04 |  | 60.4577 | -87.656 | 27.0434 | -1.6846 | 0 | 0 | 1.46962837010989E-07+0.000542149105041408i | 0.0005421491316i | 0.999999951012387-0.000271074559461655i | 0.166666642172861-0.000090358184173568i | 0.833333357827139+0.000090358184173568i | 0.999599958866869-0.000108386441434065i
[5 empty] | 33.113 | 0.033113 | 1.0005 | 0.032295 | 1 | 1.7893e-05 | 1 | -0.00037566 | 59.9282 | 1.5541 | 1.0003 | 0.024961 | 1 | 0.00016644 | 0.9996 | -0.00041611 | 61.3062 | -89.5179 | 90.4821 |  | 1000000000 | 1096.4708 |  | 59.6585 | -87.6232 | 27.0426 | -1.847 | 0 | 0 | 1.76681344998819E-07+0.000594443150244992i | 0.000594443185254i | 0.999999941106217-0.000297221583797491i | 0.166666637219776-0.0000990738583741653i | 0.833333362780224+0.0000990738583741653i | 0.999599950549016-0.000118841064518419i
[5 empty] | 36.308 | 0.036308 | 1.0006 | 0.035409 | 1 | 1.9619e-05 | 1 | -0.0004119 | 65.709 | 1.5556 | 1.0004 | 0.027369 | 1 | 0.0001825 | 0.9996 | -0.00045626 | 60.506 | -89.6477 | 90.3523 |  | 1000000000 | 1318.2709 |  | 58.8592 | -87.5703 | 27.0417 | -2.0251 | 0 | 0 | 2.12421411016628E-07+0.000651799644911929i | 0.000651799691064i | 0.999999929192862-0.000325899833842926i | 0.166666631263098-0.000108633274151988i | 0.833333368736902+0.000108633274151988i | 0.999599940545802-0.000130307771724315i
[5 empty] | 39.811 | 0.039811 | 1.0008 | 0.038822 | 1 | 2.1512e-05 | 1 | -0.00045164 | 72.0472 | 1.5569 | 1.0005 | 0.030008 | 1 | 0.00020011 | 0.9996 | -0.00050028 | 59.7057 | -89.7745 | 90.2255 |  | 1000000000 | 1584.9157 |  | 58.06 | -87.4969 | 27.0406 | -2.2203 | 0 | 0 | 2.55387599956691E-07+0.000714685339097403i | 0.000714685399938i | 0.999999914870799-0.0003573426852974i | 0.166666624102067-0.000119114223182901i | 0.833333375897933+0.000119114223182901i | 0.999599928520085-0.000142879875477274i
[5 empty] | 43.652 | 0.043652 | 1.0009 | 0.042563 | 1 | 2.3588e-05 | 1 | -0.00049522 | 78.9971 | 1.5581 | 1.0005 | 0.032901 | 1 | 0.00021942 | 0.9996 | -0.00054855 | 58.9053 | -89.8993 | 90.1007 |  | 1000000000 | 1905.4971 |  | 57.2609 | -87.4022 | 27.0393 | -2.4343 | 0 | 0 | 3.07044924041655E-07+0.000783638790411886i | 0.000783638870616i | 0.99999989765169-0.000391819415236886i | 0.166666615492513-0.000130606465068648i | 0.833333384507487+0.000130606465068648i | 0.999599914061823-0.000156665043889606i
[5 empty] | 47.863 | 0.047863 | 1.0011 | 0.046663 | 1 | 2.5863e-05 | 1 | -0.00054299 | 86.6166 | 1.5593 | 1.0007 | 0.036072 | 1 | 0.00024059 | 0.9996 | -0.00060146 | 58.1048 | -90.0232 | 89.9768 |  | 1000000000 | 2290.8668 |  | 56.4621 | -87.2855 | 27.0377 | -2.6688 | 0 | 0 | 3.69141996969802E-07+0.000859234460027476i | 0.000859234565754i | 0.999999876952664-0.000429617256663634i | 0.166666605143-0.000143205743337913i | 0.833333394857+0.000143205743337913i | 0.999599896681602-0.000171778122811644i
[5 empty] | 52.481 | 0.052481 | 1.0013 | 0.051158 | 1 | 2.8358e-05 | 1 | -0.00059538 | 94.9726 | 1.5603 | 1.0008 | 0.039549 | 1 | 0.0002638 | 0.9996 | -0.0006595 | 57.3041 | -90.1472 | 89.8528 |  | 1000000000 | 2754.2554 |  | 55.6633 | -87.1458 | 27.0358 | -2.9258 | 0 | 0 | 4.43810755035301E-07+0.000942136568421195i | 0.000942136707798i | 0.999999852063078-0.000471068318813937i | 0.166666592698207-0.000157022761403532i | 0.833333407301793+0.000157022761403532i | 0.999599875782721-0.000188351902634316i
[5 empty] | 57.544 | 0.057544 | 1.0016 | 0.056083 | 1 | 3.1094e-05 | 1 | -0.00065282 | 104.134 | 1.5612 | 1.0009 | 0.04336 | 1 | 0.00028925 | 0.9996 | -0.00072312 | 56.5033 | -90.2724 | 89.7276 |  | 1000000000 | 3311.3119 |  | 54.8648 | -86.982 | 27.0335 | -3.2075 | 0 | 0 | 5.33572831029616E-07+0.0010330272874202i | 0.001033027471152i | 0.999999822142387-0.000516513690032456i | 0.166666577737862-0.000172171214570033i | 0.833333422262138+0.000172171214570033i | 0.999599850659406-0.000206522762407477i
[5 empty] | 63.096 | 0.063096 | 1.0019 | 0.061481 | 1 | 3.4094e-05 | 1 | -0.0007158 | 114.1802 | 1.562 | 1.0011 | 0.047537 | 1 | 0.00031716 | 0.9996 | -0.00079289 | 55.7023 | -90.3998 | 89.6002 |  | 1000000000 | 3981.1052 |  | 54.0665 | -86.7927 | 27.0307 | -3.5163 | 0 | 0 | 6.41500885967261E-07+0.00113269649975934i | 0.001132696741968i | 0.999999786166366-0.000566348310363008i | 0.166666559749852-0.00018878274995989i | 0.833333440250148+0.00018878274995989i | 0.999599820451655-0.000226448614503733i
[5 empty] | 69.183 | 0.069183 | 1.0023 | 0.067395 | 1 | 3.7383e-05 | 1 | -0.00078486 | 125.1946 | 1.5628 | 1.0014 | 0.052116 | 1 | 0.00034775 | 0.9996 | -0.00086938 | 54.901 | -90.5304 | 89.4696 |  | 1000000000 | 4786.2875 |  | 53.2685 | -86.5763 | 27.0274 | -3.8545 | 0 | 0 | 7.71245026953693E-07+0.00124196999102618i | 0.001241970310314i | 0.999999742918315-0.000620985075527855i | 0.166666538125829-0.000206994998504363i | 0.833333461874171+0.000206994998504363i | 0.999599784137852-0.000248294548687904i
[5 empty] | 75.858 | 0.075858 | 1.0027 | 0.073875 | 1 | 4.099e-05 | 1 | -0.00086058 | 137.273 | 1.5635 | 1.0016 | 0.057133 | 1 | 0.0003813 | 0.9996 | -0.00095326 | 54.0994 | -90.6653 | 89.3347 |  | 1000000000 | 5754.4362 |  | 52.4709 | -86.331 | 27.0234 | -4.2251 | 0 | 0 | 0.0000009272489730483+0.00136179920905487i | 0.001361799629964i | 0.999999690916989-0.000680899709946912i | 0.166666512125171-0.000226966534842478i | 0.833333487874829+0.000226966534842478i | 0.999599740474255-0.000272250776701008i
[5 empty] | 83.176 | 0.083176 | 1.0033 | 0.080972 | 1 | 4.4944e-05 | 1 | -0.0009436 | 150.5151 | 1.5642 | 1.002 | 0.062631 | 1 | 0.00041809 | 0.9996 | -0.0010452 | 53.2976 | -90.8055 | 89.1945 |  | 1000000000 | 6918.247 |  | 51.6739 | -86.0548 | 27.0186 | -4.631 | 0 | 0 | 1.11478119102504E-06+0.00149317150375458i | 0.001493172058608i | 0.99999962840624-0.000746585890486249i | 0.166666480869801-0.00024886191729243i | 0.833333519130199+0.00024886191729243i | 0.999599687986288-0.000298514687296907i
[5 empty] | 91.201 | 0.091201 | 1.004 | 0.088746 | 1 | 4.9281e-05 | 1 | -0.0010346 | 165.0365 | 1.5647 | 1.0024 | 0.068656 | 1 | 0.00045843 | 0.9996 | -0.0011461 | 52.4953 | -90.9523 | 89.0477 |  | 1000000000 | 8317.6224 |  | 50.8773 | -85.7454 | 27.0129 | -5.0755 | 0 | 0 | 0.0000013402714139632+0.00163723579011083i | 0.001637236521558i | 0.999999553242821-0.000818618077666502i | 0.166666443288098-0.000272872631685138i | 0.833333556711902+0.000272872631685138i | 0.999599624874356-0.000327315968586684i
[5 empty] | 100 | 0.1 | 1.0047 | 0.097256 | 1 | 5.4035e-05 | 1 | -0.0011345 | 180.9585 | 1.5653 | 1.0028 | 0.075256 | 1 | 0.00050265 | 0.9996 | -0.0012566 | 51.6926 | -91.1066 | 88.8934 |  | 1000000000 | 10000 |  | 50.0815 | -85.4003 | 27.006 | -5.5623 | 0 | 0 | 1.61136354703828E-06+0.00179519483576221i | 0.0017951958i | 0.999999462878762-0.000897597658727967i | 0.166666398106076-0.000299199139293702i | 0.833333601893924+0.000299199139293702i | 0.999599548999029-0.000358895073976571i
[5 empty] | 109.65 | 0.10965 | 1.0057 | 0.10657 | 1 | 5.925e-05 | 1 | -0.0012439 | 198.4205 | 1.5658 | 1.0034 | 0.082487 | 1 | 0.00055116 | 0.9996 | -0.0013779 | 50.8891 | -91.2697 | 88.7303 |  | 1000000000 | 12023.1225 |  | 49.2863 | -85.0167 | 26.9977 | -6.0951 | 0 | 0 | 1.93736202702688E-06+0.00196843092351124i | 0.0019684321947i | 0.999999354212574-0.000984215779564683i | 0.166666343772995-0.000328071820585207i | 0.833333656227005+0.000328071820585207i | 0.999599457756121-0.000393528344273069i
[5 empty] | 120.23 | 0.12023 | 1.0069 | 0.11677 | 1 | 6.4967e-05 | 1 | -0.001364 | 217.5654 | 1.5662 | 1.0041 | 0.090404 | 1 | 0.00060434 | 0.9996 | -0.0015109 | 50.0851 | -91.4428 | 88.5572 |  | 1000000000 | 14455.2529 |  | 48.4922 | -84.5915 | 26.9878 | -6.6781 | 0 | 0 | 2.32926648002785E-06+0.00215836223453817i | 0.00215836391034i | 0.999999223577719-0.00107918153600934i | 0.166666278455587-0.000359727039089695i | 0.833333721544413+0.000359727039089695i | 0.999599348066993-0.000431499295491986i
[5 empty] | 131.83 | 0.13183 | 1.0082 | 0.12792 | 1 | 7.1235e-05 | 1 | -0.0014956 | 238.556 | 1.5666 | 1.0049 | 0.099072 | 1 | 0.00066265 | 0.9996 | -0.0016566 | 49.2803 | -91.627 | 88.373 |  | 1000000000 | 17379.1489 |  | 47.6993 | -84.1214 | 26.9759 | -7.3157 | 0 | 0 | 0.0000028004121469527+0.00236660441398161i | 0.00236660662314i | 0.99999906652911-0.00118330275913668i | 0.166666199931309-0.000394434068996935i | 0.833333800068691+0.000394434068996935i | 0.999599216199299-0.00047313091846165i
[5 empty] | 144.54 | 0.14454 | 1.0099 | 0.1401 | 1 | 7.8103e-05 | 1 | -0.0016398 | 261.5553 | 1.567 | 1.0059 | 0.10855 | 1 | 0.00072654 | 0.9996 | -0.0018163 | 48.4752 | -91.8234 | 88.1766 |  | 1000000000 | 20891.8116 |  | 46.9085 | -83.603 | 26.9616 | -8.0123 | 0 | 0 | 3.36642938003617E-06+0.00259477309760928i | 0.00259477600932i | 0.99999887785662-0.0012973872765682i | 0.166666105595103-0.00043246218293488i | 0.833333894404897+0.00043246218293488i | 0.999599057778336-0.000518746199439272i
[5 empty] | 158.49 | 0.15849 | 1.0119 | 0.15341 | 1 | 8.5641e-05 | 1 | -0.001798 | 286.7985 | 1.5673 | 1.0071 | 0.11893 | 1 | 0.00079666 | 0.9996 | -0.0019916 | 47.6681 | -92.0336 | 87.9664 |  | 1000000000 | 25119.0801 |  | 46.1185 | -83.0314 | 26.9445 | -8.774 | 0 | 0 | 4.04759535799215E-06+0.00284520198467167i | 0.00284520582342i | 0.999998650801183-0.00142260195191322i | 0.16666599206744-0.000474200330778612i | 0.83333400793256+0.000474200330778612i | 0.999598867128831-0.000568811675662201i
[5 empty] | 173.78 | 0.17378 | 1.0143 | 0.16795 | 1 | 9.3903e-05 | 1 | -0.0019715 | 314.4665 | 1.5676 | 1.0085 | 0.13028 | 1 | 0.00087351 | 0.9996 | -0.0021838 | 46.86 | -92.2586 | 87.7414 |  | 1000000000 | 30199.4884 |  | 45.3309 | -82.4031 | 26.9241 | -9.6052 | 0 | 0 | 0.0000048662328360205+0.00311968620085701i | 0.00311969126124i | 0.999998377921863-0.00155984436552426i | 0.166665855627861-0.000519947700142835i | 0.833334144372139+0.000519947700142835i | 0.999598638003006-0.000623686208474226i
[5 empty] | 190.55 | 0.19055 | 1.0171 | 0.18381 | 1 | 0.00010296 | 1 | -0.0021617 | 344.8126 | 1.5679 | 1.0103 | 0.14269 | 1 | 0.00095781 | 0.9996 | -0.0023945 | 46.0502 | -92.4996 | 87.5004 |  | 1000000000 | 36309.3025 |  | 44.5455 | -81.7129 | 26.8996 | -10.5123 | 0 | 0 | 5.85074451397993E-06+0.00342073892559455i | 0.0034207455969i | 0.999998049751067-0.00171037113057518i | 0.166665691542581-0.000570123154265758i | 0.833334308457419+0.000570123154265758i | 0.999598362451418-0.000683872205447316i
[5 empty] | 208.93 | 0.20893 | 1.0206 | 0.20109 | 1 | 0.0001129 | 1 | -0.0023702 | 378.0721 | 1.5682 | 1.0123 | 0.15625 | 1 | 0.0010502 | 0.9996 | -0.0026255 | 45.2388 | -92.7575 | 87.2425 |  | 1000000000 | 43651.7449 |  | 43.7634 | -80.9564 | 26.8704 | -11.5003 | 0 | 0 | 7.03387669398481E-06+0.00375069379094271i | 0.00375070258494i | 0.999997655373336-0.00187534909385446i | 0.166665494353884-0.000625115631823785i | 0.833334505646116+0.000625115631823785i | 0.999598031308966-0.000749836171042785i
[5 empty] | 229.09 | 0.22909 | 1.0247 | 0.21989 | 1 | 0.00012379 | 1 | -0.0025989 | 414.5527 | 1.5684 | 1.0148 | 0.17104 | 1 | 0.0011515 | 0.9996 | -0.0028788 | 44.4251 | -93.0336 | 86.9664 |  | 1000000000 | 52482.2281 |  | 42.9845 | -80.1278 | 26.8355 | -12.5759 | 0 | 0 | 0.0000084567852759454+0.00411260246504879i | 0.00411261405822i | 0.999997181069985-0.00205630413071282i | 0.166665257202454-0.000685433744174798i | 0.833334742797546+0.000685433744174798i | 0.999597633056891-0.000822188147339617i
[5 empty] | 251.19 | 0.25119 | 1.0296 | 0.24033 | 1 | 0.00013573 | 1 | -0.0028497 | 454.5438 | 1.5686 | 1.0178 | 0.18718 | 1 | 0.0012626 | 0.9996 | -0.0031565 | 43.6089 | -93.3284 | 86.6716 |  | 1000000000 | 63096.4161 |  | 42.21 | -79.2219 | 26.7939 | -13.7448 | 0 | 0 | 0.0000101671119899782+0.00450933704764626i | 0.00450935233002i | 0.999996610960373-0.00225467234447238i | 0.166664972148002-0.00075155617460771i | 0.833335027851998+0.00075155617460771i | 0.999597154361247-0.000901502263041697i
[5 empty] | 275.42 | 0.27542 | 1.0355 | 0.26251 | 1 | 0.00014882 | 1 | -0.0031245 | 498.3893 | 1.5688 | 1.0213 | 0.20475 | 1 | 0.0013844 | 0.9996 | -0.003461 | 42.7899 | -93.6424 | 86.3576 |  | 1000000000 | 75856.1764 |  | 41.4404 | -78.233 | 26.7444 | -15.0129 | 0 | 0 | 0.0000122231661310312+0.00494430812722829i | 0.00494432827236i | 0.999995925607969-0.00247215909982387i | 0.166664629472312-0.000824051354538048i | 0.833335370527688+0.000824051354538048i | 0.99959657890255-0.000988460281380648i
[5 empty] | 302 | 0.302 | 1.0425 | 0.28653 | 1 | 0.00016319 | 1 | -0.0034261 | 546.4872 | 1.569 | 1.0256 | 0.22389 | 1 | 0.001518 | 0.9996 | -0.003795 | 41.9671 | -93.9761 | 86.0239 |  | 1000000000 | 91204 |  | 40.6764 | -77.1544 | 26.6857 | -16.3867 | 0 | 0 | 0.0000146962480479518+0.00542146475744692i | 0.005421491316i | 0.999995101245851-0.00271073901835459i | 0.166664217291992-0.000903577459574487i | 0.833335782708008+0.000903577459574487i | 0.999595886725542-0.00108385158860393i
[5 empty] | 331.13 | 0.33113 | 1.0509 | 0.31248 | 1 | 0.00017893 | 1 | -0.0037565 | 599.1996 | 1.5691 | 1.0307 | 0.24466 | 1 | 0.0016644 | 0.99959 | -0.0041611 | 41.1407 | -94.3286 | 85.6714 |  | 1000000000 | 109647.0769 |  | 39.9196 | -75.9815 | 26.6161 | -17.8703 | 0 | 0 | 0.0000176680829979681+0.00594439684359365i | 0.00594443185254i | 0.999994110632064-0.0029722071740832i | 0.166663721986167-0.000990732807265608i | 0.833336278013833+0.000990732807265608i | 0.999595054957523-0.00118839373858442i
[5 empty] | 363.08 | 0.36308 | 1.0609 | 0.34044 | 1 | 0.00019619 | 1 | -0.004119 | 657.0148 | 1.5693 | 1.0368 | 0.26721 | 1 | 0.001825 | 0.99959 | -0.0045626 | 40.3096 | -94.6995 | 85.3005 |  | 1000000000 | 131827.0864 |  | 39.1708 | -74.7074 | 26.5339 | -19.4693 | 0 | 0 | 0.0000212420666589885+0.00651795075866636i | 0.00651799691064i | 0.999992919301087-0.00325898691733236i | 0.166663126322223-0.00108632512644439i | 0.833336873677777+0.00108632512644439i | 0.999594054661066-0.00130305542946923i
[5 empty] | 398.11 | 0.39811 | 1.0728 | 0.37048 | 1 | 0.00021512 | 1 | -0.0045164 | 720.4036 | 1.5694 | 1.0441 | 0.29161 | 1 | 0.0020011 | 0.99959 | -0.0050028 | 39.4736 | -95.0869 | 84.9131 |  | 1000000000 | 158491.5721 |  | 38.4316 | -73.3271 | 26.437 | -21.1866 | 0 | 0 | 0.000025538652340007+0.00714679315893654i | 0.00714685399938i | 0.999991487101393-0.00357341178961016i | 0.16666241022461-0.00119113219315609i | 0.83333758977539+0.00119113219315609i | 0.999592852125296-0.00142876937368933i
[5 empty] | 436.52 | 0.43652 | 1.0869 | 0.40262 | 1 | 0.00023588 | 1 | -0.0049521 | 789.9086 | 1.5695 | 1.0528 | 0.31796 | 1 | 0.0021942 | 0.99959 | -0.0054854 | 38.6319 | -95.4883 | 84.5117 |  | 1000000000 | 190549.7104 |  | 37.7036 | -71.8353 | 26.3234 | -23.0244 | 0 | 0 | 0.0000307043368500404+0.00783630850228965i | 0.00783638870616i | 0.999989765200099-0.00391817430213798i | 0.166661549277192-0.00130605141704827i | 0.833338450722808+0.00130605141704827i | 0.999591406351222-0.00156661170692643i
[5 empty] | 478.63 | 0.47863 | 1.1037 | 0.43688 | 1 | 0.00025863 | 1 | -0.0054298 | 866.109 | 1.5696 | 1.0631 | 0.34633 | 1 | 0.0024059 | 0.99959 | -0.0060146 | 37.7842 | -95.9003 | 84.0997 |  | 1000000000 | 229086.6769 |  | 36.9887 | -70.2283 | 26.1907 | -24.9828 | 0 | 0 | 0.0000369139748399583+0.00859223993140267i | 0.00859234565754i | 0.999987695311438-0.00429614639717914i | 0.166660514337527-0.00143203998856711i | 0.833339485662473+0.00143203998856711i | 0.999589668404473-0.00171773017112683i
[5 empty] | 524.81 | 0.52481 | 1.1235 | 0.47322 | 1 | 0.00028358 | 1 | -0.0059537 | 949.6743 | 1.5697 | 1.0754 | 0.37679 | 1 | 0.002638 | 0.99959 | -0.0065949 | 36.9298 | -96.3186 | 83.6814 |  | 1000000000 | 275425.5361 |  | 36.2887 | -68.5022 | 26.0362 | -27.0606 | 0 | 0 | 0.0000443807505300375+0.00942122770178698i | 0.00942136707798i | 0.99998520637272-0.00471064869489758i | 0.166659269874912-0.0015702046169645i | 0.833340730125088+0.0015702046169645i | 0.999587578625106-0.00188345171942083i
[5 empty] | 575.44 | 0.57544 | 1.1468 | 0.51157 | 1 | 0.00031094 | 1 | -0.0065281 | 1041.2922 | 1.5698 | 1.0901 | 0.40936 | 1 | 0.0028925 | 0.99958 | -0.0072311 | 36.0684 | -96.7374 | 83.2626 |  | 1000000000 | 331131.1936 |  | 35.606 | -66.6561 | 25.8576 | -29.2527 | 0 | 0 | 0.0000533568133089801+0.0103300909806867i | 0.01033027471152i | 0.999982214332297-0.00516509142292976i | 0.166657773864448-0.00172168183011445i | 0.833342226135552+0.00172168183011445i | 0.999585066450703-0.00206513889802818i
[5 empty] | 630.96 | 0.63096 | 1.1743 | 0.5518 | 1 | 0.00034094 | 1 | -0.0071579 | 1141.7588 | 1.5699 | 1.1074 | 0.44405 | 1 | 0.0031715 | 0.99958 | -0.0079288 | 35.1998 | -97.1504 | 82.8496 |  | 1000000000 | 398110.5216 |  | 34.943 | -64.6896 | 25.652 | -31.5523 | 0 | 0 | 0.0000641494095939832+0.0113267252125533i | 0.01132696741968i | 0.999978616772016-0.00566342315795197i | 0.166655975098401-0.00188778753542555i | 0.833344024901599+0.00188778753542555i | 0.999582045902885-0.00226436918067956i
[5 empty] | 691.83 | 0.69183 | 1.2065 | 0.59373 | 1 | 0.00037383 | 1 | -0.0078484 | 1251.9065 | 1.57 | 1.1279 | 0.4808 | 1 | 0.0034775 | 0.99958 | -0.0086937 | 34.324 | -97.5505 | 82.4495 |  | 1000000000 | 478628.7489 |  | 34.3022 | -62.6057 | 25.4172 | -33.9486 | 0 | 0 | 0.0000771235212250199+0.0124193838177531i | 0.01241970310314i | 0.999974292027414-0.0062097717300119i | 0.166653812746462-0.00206989730295885i | 0.833346187253538+0.00206989730295885i | 0.999578414850958-0.00248279130167352i
[5 empty] | 758.58 | 0.75858 | 1.2441 | 0.63714 | 1 | 0.0004099 | 1 | -0.0086056 | 1372.6944 | 1.5701 | 1.152 | 0.51954 | 1 | 0.003813 | 0.99957 | -0.0095325 | 33.4413 | -97.93 | 82.07 |  | 1000000000 | 575443.6164 |  | 33.6861 | -60.4091 | 25.1507 | -36.4286 | 0 | 0 | 0.0000927234786329834+0.0136175753943751i | 0.01361799629964i | 0.999969091982724-0.00680889292321475i | 0.166651212753561-0.00226959589906252i | 0.833348787246439+0.00226959589906252i | 0.999574048966022-0.0027223045105023i
[5 empty] | 831.76 | 0.83176 | 1.2878 | 0.68171 | 1 | 0.00044944 | 1 | -0.0094357 | 1505.1178 | 1.5701 | 1.1804 | 0.56013 | 1 | 0.0041809 | 0.99956 | -0.010452 | 32.5525 | -98.2813 | 81.7187 |  | 1000000000 | 691824.6976 |  | 33.0974 | -58.1083 | 24.8506 | -38.9753 | 0 | 0 | 0.000111476068616945+0.0149311657387869i | 0.01493172058608i | 0.9999628410343-0.00746572158073115i | 0.166648087321897-0.00248852762313115i | 0.833351912678103+0.00248852762313115i | 0.999568800855526-0.00298487893806501i
[5 empty] | 912.01 | 0.91201 | 1.3386 | 0.72715 | 1 | 0.00049281 | 1.0001 | -0.010346 | 1650.3347 | 1.5702 | 1.2136 | 0.60238 | 1 | 0.0045842 | 0.99956 | -0.01146 | 31.6581 | -98.5976 | 81.4024 |  | 1000000000 | 831762.2401 |  | 32.5385 | -55.714 | 24.5152 | -41.5704 | 0 | 0 | 0.000134024177522951+0.0163716337781171i | 0.01637236521558i | 0.999955324874979-0.00818599974763653i | 0.166644329303746-0.00272860562968618i | 0.833355670696254+0.00272860562968618i | 0.999562490654038-0.00327280648002676i
[5 empty] | 1000 | 1 | 1.3971 | 0.77307 | 1 | 0.00054035 | 1.0001 | -0.011344 | 1809.5576 | 1.5702 | 1.2524 | 0.64604 | 1 | 0.0050265 | 0.99955 | -0.012566 | 30.7595 | -98.8732 | 81.1268 |  | 1000000000 | 1000000 |  | 32.0117 | -53.2407 | 24.1436 | -44.1926 | 0 | 0 | 0.000161132070573999+0.0179509937775874i | 0.017951958i | 0.999946288732817-0.0089757379431257i | 0.166639811321571-0.00299183229626457i | 0.833360188678429+0.00299183229626457i | 0.999554904554866-0.00358848513039642i
[5 empty] | 1096.5 | 1.0965 | 1.4644 | 0.8191 | 1 | 0.0005925 | 1.0001 | -0.012439 | 1984.1799 | 1.5703 | 1.2975 | 0.69084 | 1 | 0.0055116 | 0.99954 | -0.013779 | 29.858 | -99.1043 | 80.8957 |  | 1000000000 | 1202312.25 |  | 31.5188 | -50.705 | 23.7352 | -46.8204 | 0 | 0 | 0.00019373000971401+0.0196830507826213i | 0.019684321947i | 0.999935422496029-0.0098418431803558i | 0.166634378331714-0.00328050846377022i | 0.833365621668286+0.00328050846377022i | 0.999545782336763-0.00393466962594092i
[5 empty] | 1202.3 | 1.2023 | 1.5414 | 0.86485 | 1 | 0.00064967 | 1.0001 | -0.013639 | 2175.6311 | 1.5703 | 1.3497 | 0.7364 | 1 | 0.0060433 | 0.99952 | -0.015108 | 28.9555 | -99.2892 | 80.7108 |  | 1000000000 | 1445525.29 |  | 31.0615 | -48.1272 | 23.2902 | -49.4308 | 0 | 0 | 0.000232917696135981+0.0215819633402132i | 0.0215836391034i | 0.999922359562316-0.0107914006076617i | 0.166627847050644-0.00359699389003553i | 0.833372152949356+0.00359699389003553i | 0.99953481641942-0.00431418378309664i
[5 empty] | 1318.3 | 1.3183 | 1.6292 | 0.90993 | 1 | 0.00071235 | 1.0001 | -0.014955 | 2385.5397 | 1.5704 | 1.41 | 0.78238 | 1 | 0.0066264 | 0.99951 | -0.016566 | 28.0536 | -99.4291 | 80.5709 |  | 1000000000 | 1737914.89 |  | 30.6407 | -45.5288 | 22.8094 | -52.0021 | 0 | 0 | 0.000280028275153055+0.0236638571342552i | 0.0236660662314i | 0.999906655498924-0.011832480836275i | 0.166619995287474-0.00394397618904253i | 0.833380004712526+0.00394397618904253i | 0.99952163397958-0.00473024250948782i
[5 empty] | 1445.4 | 1.4454 | 1.7288 | 0.95397 | 1 | 0.00078103 | 1.0001 | -0.016396 | 2615.5344 | 1.5704 | 1.4791 | 0.82835 | 1 | 0.0072652 | 0.99949 | -0.018162 | 27.1546 | -99.5276 | 80.4724 |  | 1000000000 | 2089181.16 |  | 30.2568 | -42.9337 | 22.2945 | -54.5126 | 0 | 0 | 0.000336624239251959+0.025944848479521i | 0.0259477600932i | 0.999887789401916-0.0129731521350152i | 0.166610562626791-0.0043241414132535i | 0.833389437373209+0.0043241414132535i | 0.999505798136026-0.00518605614696734i
[5 empty] | 1584.9 | 1.5849 | 1.8415 | 0.99674 | 1 | 0.00085641 | 1.0002 | -0.017978 | 2867.9676 | 1.5704 | 1.5582 | 0.874 | 1 | 0.0079664 | 0.99947 | -0.019915 | 26.2584 | -99.591 | 80.409 |  | 1000000000 | 2511908.01 |  | 29.9092 | -40.3601 | 21.7464 | -56.9488 | 0 | 0 | 0.000404732504533989+0.0284482196396898i | 0.0284520582342i | 0.999865085524618-0.0142250694555198i | 0.166599211249244-0.0047413699399483i | 0.833400788750756+0.0047413699399483i | 0.999486742231539-0.00568626339086744i
[5 empty] | 1737.8 | 1.7378 | 1.9684 | 1.0379 | 1 | 0.00093903 | 1.0002 | -0.019712 | 3144.649 | 1.5705 | 1.6483 | 0.9189 | 1 | 0.0087349 | 0.99944 | -0.021836 | 25.3675 | -99.6274 | 80.3726 |  | 1000000000 | 3019948.84 |  | 29.5973 | -37.8332 | 21.1679 | -59.292 | 0 | 0 | 0.000486584212452956+0.0311918524731892i | 0.0311969126124i | 0.999837800000479-0.0155971912508916i | 0.166585569297925-0.00519864207886487i | 0.833414430702075+0.00519864207886487i | 0.999463842718898-0.00623441903289989i
[5 empty] | 1905.5 | 1.9055 | 2.111 | 1.0773 | 1 | 0.0010296 | 1.0002 | -0.021614 | 3448.1117 | 1.5705 | 1.7505 | 0.96274 | 1 | 0.0095778 | 0.99941 | -0.023943 | 24.4825 | -99.6467 | 80.3533 |  | 1000000000 | 3630930.25 |  | 29.3195 | -35.3713 | 20.5612 | -61.5317 | 0 | 0 | 0.000585017972031032+0.0342007850499603i | 0.034207455969i | 0.999804986402796-0.0171020602222275i | 0.166569163671328-0.00570013084166005i | 0.833430836328672+0.00570013084166005i | 0.999436306456403-0.00683550147940568i
[5 empty] | 2089.3 | 2.0893 | 2.2705 | 1.1147 | 1 | 0.001129 | 1.0003 | -0.023698 | 3780.7083 | 1.5705 | 1.8659 | 1.0052 | 1.0001 | 0.010502 | 0.99937 | -0.026252 | 23.6046 | -99.6596 | 80.3404 |  | 1000000000 | 4365174.49 |  | 29.0742 | -32.994 | 19.9292 | -63.6573 | 0 | 0 | 0.000703306038671969+0.0374982324644634i | 0.0375070258494i | 0.999765553659949-0.0187513145269347i | 0.166549448993555-0.0062497054107439i | 0.833450551006445+0.0062497054107439i | 0.999403219509964-0.007494116718675i
[5 empty] | 2290.9 | 2.2909 | 2.4486 | 1.1501 | 1 | 0.0012379 | 1.0003 | -0.025984 | 4145.5151 | 1.5706 | 1.9959 | 1.046 | 1.0001 | 0.011515 | 0.99933 | -0.028784 | 22.7335 | -99.677 | 80.323 |  | 1000000000 | 5248222.81 |  | 28.859 | -30.7141 | 19.2741 | -65.6644 | 0 | 0 | 0.000845560530615019+0.0411145483815605i | 0.0411261405822i | 0.999718130598315-0.0205601721592371i | 0.166525739911564-0.00685242473026008i | 0.833474260088436+0.00685242473026008i | 0.99936343376912-0.00821628577630044i
[5 empty] | 2511.9 | 2.5119 | 2.6469 | 1.1834 | 1 | 0.0013573 | 1.0004 | -0.028489 | 4545.4273 | 1.5706 | 2.1417 | 1.085 | 1.0001 | 0.012626 | 0.99927 | -0.03156 | 21.8697 | -99.7101 | 80.2899 |  | 1000000000 | 6309641.61 |  | 28.6715 | -28.545 | 18.5988 | -67.5486 | 0 | 0 | 0.00101654064929602+0.0450782424646286i | 0.0450935233002i | 0.9996611301479-0.0225429413117407i | 0.166497243225117-0.00751304041077143i | 0.833502756774883+0.00751304041077143i | 0.999315621230387-0.00900764704662738i
[5 empty] | 2754.2 | 2.7542 | 2.8671 | 1.2145 | 1 | 0.0014882 | 1.0005 | -0.031235 | 4983.883 | 1.5706 | 2.3049 | 1.122 | 1.0001 | 0.013843 | 0.99921 | -0.034604 | 21.0132 | -99.7693 | 80.2307 |  | 1000000000 | 7585617.64 |  | 28.5091 | -26.4949 | 17.9058 | -69.3091 | 0 | 0 | 0.00122207011286801+0.0494231400295043i | 0.0494432827236i | 0.999592610098154-0.0247166054830882i | 0.166462988314522-0.00823719000491738i | 0.833537011685478+0.00823719000491738i | 0.999258157762737-0.00987488161180926i
[5 empty] | 3020 | 3.02 | 3.1115 | 1.2436 | 1 | 0.0016319 | 1.0006 | -0.034247 | 5464.8633 | 1.5706 | 2.4869 | 1.157 | 1.0001 | 0.015179 | 0.99913 | -0.037942 | 20.163 | -99.8645 | 80.1355 |  | 1000000000 | 9120400 |  | 28.3692 | -24.5688 | 17.197 | -70.948 | 0 | 0 | 0.00146926847179796+0.0541883584707443i | 0.05421491316i | 0.999510195853725-0.027100817582458i | 0.166421788588034-0.00903139307845738i | 0.833578211411966+0.00903139307845738i | 0.999189059201498-0.0108257018115399i
[5 empty] | 3311.3 | 3.3113 | 3.3819 | 1.2706 | 1 | 0.0017893 | 1.0007 | -0.037548 | 5991.9874 | 1.5706 | 2.6895 | 1.1898 | 1.0001 | 0.016643 | 0.99903 | -0.041599 | 19.3195 | -100.0049 | 79.9951 |  | 1000000000 | 10964707.69 |  | 28.2492 | -22.7718 | 16.4751 | -72.4661 | 0 | 0 | 0.00176629329209399+0.0594093157021131i | 0.0594443185254i | 0.99941116621142-0.029713408041498i | 0.166372284451318-0.00990155261701885i | 0.833627715548682+0.00990155261701885i | 0.999106054480339-0.0118670492642006i
[5 empty] | 3630.8 | 3.6308 | 3.6808 | 1.2957 | 1 | 0.0019619 | 1.0008 | -0.041167 | 6570.141 | 1.5706 | 2.9145 | 1.2206 | 1.0002 | 0.018248 | 0.99891 | -0.04561 | 18.4816 | -100.1988 | 79.8012 |  | 1000000000 | 13182708.64 |  | 28.1467 | -21.1035 | 15.7416 | -73.8687 | 0 | 0 | 0.00212346224519699+0.0651338268374163i | 0.0651799691064i | 0.999292078998866-0.0325784481691092i | 0.166312756292467-0.010855637806236i | 0.833687243707533+0.010855637806236i | 0.99900627356184-0.0130082958013321i
[5 empty] | 3981.1 | 3.9811 | 4.0108 | 1.3188 | 1 | 0.0021512 | 1.001 | -0.045133 | 7204.0289 | 1.5707 | 3.1639 | 1.2492 | 1.0002 | 0.020009 | 0.99878 | -0.050008 | 17.6489 | -100.454 | 79.546 |  | 1000000000 | 15849157.21 |  | 28.0596 | -19.5638 | 14.9986 | -75.1597 | 0 | 0 | 0.00255278924229196+0.0714077149310096i | 0.0714685399938i | 0.999148925348193-0.0357190624366108i | 0.166241201792951-0.0119012858218349i | 0.833758798207049+0.0119012858218349i | 0.998886379351648-0.0142583590479241i
[5 empty] | 4365.2 | 4.3652 | 4.3747 | 1.3402 | 1 | 0.0023587 | 1.0012 | -0.049481 | 7899.0799 | 1.5707 | 3.4398 | 1.2758 | 1.0002 | 0.021938 | 0.99861 | -0.054828 | 16.821 | -100.7776 | 79.2224 |  | 1000000000 | 19054971.04 |  | 27.9856 | -18.1502 | 14.2475 | -76.3446 | 0 | 0 | 0.00306887844271697+0.0782837075676579i | 0.0783638870616i | 0.998976831076806-0.0391618966055703i | 0.166155186926214-0.0130472845946097i | 0.833844813073786+0.0130472845946097i | 0.998742321164228-0.0156274586069263i
[5 empty] | 4786.3 | 4.7863 | 4.7756 | 1.3598 | 1 | 0.0025863 | 1.0015 | -0.054246 | 8661.0845 | 1.5707 | 3.7448 | 1.3005 | 1.0003 | 0.024054 | 0.99841 | -0.060111 | 15.9972 | -101.1765 | 78.8235 |  | 1000000000 | 22908667.69 |  | 27.923 | -16.8597 | 13.4898 | -77.4286 | 0 | 0 | 0.00368914965658795+0.0858177690690373i | 0.0859234565754i | 0.99876998074129-0.0429353031596282i | 0.166051808390569-0.0143029615115062i | 0.833948191609431+0.0143029615115062i | 0.998569276477715-0.017126361171753i
[5 empty] | 5248.1 | 5.2481 | 5.217 | 1.3779 | 1 | 0.0028358 | 1.0018 | -0.059468 | 9496.7381 | 1.5707 | 4.0814 | 1.3233 | 1.0003 | 0.026374 | 0.99817 | -0.065903 | 15.1769 | -101.6576 | 78.3424 |  | 1000000000 | 27542553.61 |  | 27.8701 | -15.6878 | 12.7266 | -78.4179 | 0 | 0 | 0.00443482605178303+0.0940743558120693i | 0.0942136707798i | 0.998521287127679-0.0470720014948604i | 0.16592752899137-0.0156790593020115i | 0.83407247100863+0.0156790593020115i | 0.998361382072445-0.0187673947509893i
[5 empty] | 5370.3 | 5.3703 | 5.3341 | 1.3822 | 1 | 0.0029019 | 1.0019 | -0.060849 | 9717.866 | 1.5707 | 4.1708 | 1.3287 | 1.0004 | 0.026988 | 0.9981 | -0.067435 | 14.9724 | -101.7914 | 78.2086 |  | 1000000000 | 28840122.09 |  | 27.8582 | -15.413 | 12.5351 | -78.6509 | 0 | 0 | 0.00464359510583501+0.0962581281563451i | 0.0964074000474i | 0.998451655256946-0.0481663762693727i | 0.165892734149027-0.0160430213593909i | 0.834107265850973+0.0160430213593909i | 0.998303203915075-0.0192011270963073i
[5 empty] | 5432.85 | 5.4329 | 5.394 | 1.3843 | 1 | 0.0029357 | 1.0019 | -0.061556 | 9831.0538 | 1.5707 | 4.2166 | 1.3314 | 1.0004 | 0.027302 | 0.99807 | -0.068219 | 14.8696 | -101.8609 | 78.1391 |  | 1000000000 | 29515859.1225 |  | 27.8524 | -15.2774 | 12.4387 | -78.7661 | 0 | 0 | 0.00475231037028401+0.0973757479391658i | 0.0975302950203i | 0.998415394097782-0.0487265046137189i | 0.165874614938286-0.0162292913231943i | 0.834125385061714+0.0162292913231943i | 0.998272912586096-0.0194230534264519i
[5 empty] | 5495.4 | 5.4954 | 5.454 | 1.3864 | 1 | 0.0029695 | 1.0019 | -0.062263 | 9944.2416 | 1.5707 | 4.2624 | 1.334 | 1.0004 | 0.027616 | 0.99803 | -0.069004 | 14.768 | -101.9309 | 78.0691 |  | 1000000000 | 30199421.16 |  | 27.8468 | -15.1451 | 12.3434 | -78.8786 | 0 | 0 | 0.00486228053556503+0.0984932449415889i | 0.0986531899932i | 0.998378713839642-0.0492866022467209i | 0.165856286577406-0.0164155408235982i | 0.834143713422594+0.0164155408235982i | 0.998242274813022-0.0196449203540696i
[5 empty] | 5559.4 | 5.5594 | 5.5154 | 1.3885 | 1 | 0.003004 | 1.002 | -0.062986 | 10060.0533 | 1.5707 | 4.3093 | 1.3366 | 1.0004 | 0.027937 | 0.99799 | -0.069806 | 14.6653 | -102.0032 | 77.9968 |  | 1000000000 | 30906928.36 |  | 27.8412 | -15.0131 | 12.2469 | -78.991 | 0 | 0 | 0.00497609869828097+0.0996365185978864i | 0.0998021153052i | 0.998340749524124-0.0498596516022111i | 0.16583731688362-0.0166060864329811i | 0.83416268311638+0.0166060864329811i | 0.998210568382989-0.019871868296667i
[5 empty] | 5623.4 | 5.6234 | 5.5768 | 1.3905 | 1 | 0.0030386 | 1.002 | -0.063709 | 10175.8649 | 1.5707 | 4.3563 | 1.3392 | 1.0004 | 0.028259 | 0.99796 | -0.070608 | 14.5638 | -102.0762 | 77.9238 |  | 1000000000 | 31622627.56 |  | 27.8359 | -14.8843 | 12.1514 | -79.1008 | 0 | 0 | 0.00509123032162795+0.100779660731067i | 0.1009510406172i | 0.998302346512872-0.0504326680587036i | 0.165818128279729-0.0167966101218445i | 0.834181871720271+0.0167966101218445i | 0.998178499577047-0.0200987526315192i
[5 empty] | 5688.9 | 5.6889 | 5.6397 | 1.3925 | 1 | 0.003074 | 1.0021 | -0.064449 | 10294.391 | 1.5707 | 4.4044 | 1.3418 | 1.0004 | 0.028588 | 0.99792 | -0.071429 | 14.4611 | -102.1515 | 77.8485 |  | 1000000000 | 32363583.21 |  | 27.8305 | -14.7557 | 12.0548 | -79.2105 | 0 | 0 | 0.00521042018153095+0.101949457500243i | 0.1021268938662i | 0.998262589223663-0.0510190801294447i | 0.165798263303078-0.0169915762500405i | 0.834201736696922+0.0169915762500405i | 0.998145304113099-0.0203308879583638i
[5 empty] | 5754.4 | 5.7544 | 5.7026 | 1.3945 | 1 | 0.0031094 | 1.0021 | -0.065189 | 10412.917 | 1.5707 | 4.4525 | 1.3443 | 1.0004 | 0.028917 | 0.99788 | -0.07225 | 14.3597 | -102.2273 | 77.7727 |  | 1000000000 | 33113119.36 |  | 27.8254 | -14.6303 | 11.9592 | -79.3177 | 0 | 0 | 0.005330985468051+0.103119113310969i | 0.1033027471152i | 0.998222372498708-0.0516054569401339i | 0.165778169088658-0.0171865188851615i | 0.834221830911342+0.0171865188851615i | 0.998111729434721-0.0205629551419089i
[5 empty] | 5821.4 | 5.8214 | 5.7669 | 1.3965 | 1 | 0.0031456 | 1.0022 | -0.065946 | 10534.1573 | 1.5707 | 4.5017 | 1.3468 | 1.0004 | 0.029253 | 0.99784 | -0.07309 | 14.2572 | -102.3056 | 77.6944 |  | 1000000000 | 33888697.96 |  | 27.8203 | -14.5053 | 11.8625 | -79.4248 | 0 | 0 | 0.00545573465263505+0.104315407609181i | 0.1045055283012i | 0.998180759476465-0.0522052253246435i | 0.165757377557894-0.0173859012681968i | 0.834242622442106+0.0173859012681968i | 0.998076993716259-0.0208002655390744i
[5 empty] | 5888.4 | 5.8884 | 5.8313 | 1.3985 | 1 | 0.0031818 | 1.0022 | -0.066703 | 10655.3976 | 1.5707 | 4.551 | 1.3493 | 1.0004 | 0.02959 | 0.9978 | -0.07393 | 14.1559 | -102.3844 | 77.6156 |  | 1000000000 | 34673254.56 |  | 27.8153 | -14.3833 | 11.7668 | -79.5293 | 0 | 0 | 0.00558192262691104+0.105511550996127i | 0.1057083094872i | 0.998138665805673-0.0528049559584239i | 0.165736346228848-0.0175852584993545i | 0.834263653771152+0.0175852584993545i | 0.998041861595646-0.021037503012388i
[5 empty] | 5957 | 5.957 | 5.8973 | 1.4004 | 1 | 0.0032189 | 1.0023 | -0.067477 | 10779.5333 | 1.5707 | 4.6014 | 1.3517 | 1.0004 | 0.029934 | 0.99776 | -0.07479 | 14.0534 | -102.4657 | 77.5343 |  | 1000000000 | 35485849 |  | 27.8104 | -14.2616 | 11.6699 | -79.6338 | 0 | 0 | 0.00571261459337002+0.106736100834007i | 0.106939813806i | 0.998095068948198-0.0534189689513889i | 0.165714564234438-0.0177893501390012i | 0.834285435765562+0.0177893501390012i | 0.998005479988269-0.0212803294448762i
[5 empty] | 6025.6 | 6.0256 | 5.9633 | 1.4023 | 1 | 0.0032559 | 1.0023 | -0.068252 | 10903.6689 | 1.5707 | 4.6519 | 1.3541 | 1.0005 | 0.030279 | 0.99771 | -0.075649 | 13.9522 | -102.5476 | 77.4524 |  | 1000000000 | 36307855.36 |  | 27.8057 | -14.143 | 11.5742 | -79.7359 | 0 | 0 | 0.00584481449875796+0.107960488795629i | 0.1081713181248i | 0.998050968289692-0.0540329414495499i | 0.165692530916874-0.0179934147992715i | 0.834307469083126+0.0179934147992715i | 0.99796868323663-0.0215230776896837i
[5 empty] | 6095.8 | 6.0958 | 6.0308 | 1.4042 | 1 | 0.0032939 | 1.0024 | -0.069045 | 11030.6998 | 1.5707 | 4.7037 | 1.3566 | 1.0005 | 0.030631 | 0.99767 | -0.076529 | 13.8498 | -102.632 | 77.368 |  | 1000000000 | 37158777.64 |  | 27.801 | -14.0246 | 11.4772 | -79.8378 | 0 | 0 | 0.00598165867963496+0.109213264389954i | 0.1094315455764i | 0.998005317522509-0.0546611915981653i | 0.165669723553394-0.018202210731659i | 0.834330276446606+0.018202210731659i | 0.997930598694103-0.0217714058398589i
[5 empty] | 6166 | 6.166 | 6.0983 | 1.4061 | 1 | 0.0033318 | 1.0024 | -0.069837 | 11157.7308 | 1.5707 | 4.7554 | 1.3589 | 1.0005 | 0.030984 | 0.99763 | -0.077408 | 13.7486 | -102.7171 | 77.2829 |  | 1000000000 | 38019556 |  | 27.7965 | -13.9093 | 11.3813 | -79.9374 | 0 | 0 | 0.00612008153362198+0.110465866534719i | 0.110691773028i | 0.997959139264814-0.0552893983555027i | 0.16564665307773-0.0184109777557865i | 0.83435334692227+0.0184109777557865i | 0.997892079872725-0.0220196502512788i
[5 empty] | 6237.8 | 6.2378 | 6.1675 | 1.4079 | 1 | 0.0033706 | 1.0025 | -0.070648 | 11287.657 | 1.5707 | 4.8083 | 1.3613 | 1.0005 | 0.031344 | 0.99758 | -0.078308 | 13.6463 | -102.8046 | 77.1954 |  | 1000000000 | 38910148.84 |  | 27.792 | -13.7944 | 11.2843 | -80.0368 | 0 | 0 | 0.00626329215017996+0.111746836518095i | 0.1119807236124i | 0.997911362895684-0.0559318778101413i | 0.165622784641637-0.0186244727530158i | 0.834377215358363+0.0186244727530158i | 0.997852234135416-0.0222734650516661i
[5 empty] | 6309.6 | 6.3096 | 6.2366 | 1.4098 | 1 | 0.0034094 | 1.0026 | -0.071458 | 11417.5832 | 1.5707 | 4.8613 | 1.3636 | 1.0005 | 0.031705 | 0.99753 | -0.079208 | 13.5452 | -102.8927 | 77.1073 |  | 1000000000 | 39811052.16 |  | 27.7876 | -13.6824 | 11.1884 | -80.1338 | 0 | 0 | 0.00640815375432502+0.113027620846017i | 0.1132696741968i | 0.997863034810514-0.0565743108185444i | 0.165598641040946-0.0188379368076695i | 0.834401358959054+0.0188379368076695i | 0.997811934597062-0.0225271902640805i
[5 empty] | 6383.05 | 6.383 | 6.3073 | 1.4116 | 1 | 0.0034491 | 1.0026 | -0.072287 | 11550.4952 | 1.5707 | 4.9155 | 1.3659 | 1.0005 | 0.032074 | 0.99748 | -0.080128 | 13.443 | -102.9834 | 77.0166 |  | 1000000000 | 40743327.3025 |  | 27.7833 | -13.5708 | 11.0914 | -80.2307 | 0 | 0 | 0.00655805243412699+0.114337643917148i | 0.1145882455119i | 0.997813025292145-0.0572314586442109i | 0.165573657927646-0.0190562739861913i | 0.834426342072354+0.0190562739861913i | 0.997770239659161-0.0227866524623261i
[5 empty] | 6456.5 | 6.4565 | 6.3781 | 1.4134 | 1 | 0.0034888 | 1.0027 | -0.073116 | 11683.4072 | 1.5707 | 4.9697 | 1.3682 | 1.0005 | 0.032443 | 0.99744 | -0.081048 | 13.342 | -103.0747 | 76.9253 |  | 1000000000 | 41686392.25 |  | 27.7792 | -13.4621 | 10.9954 | -80.3252 | 0 | 0 | 0.00670967834196201+0.115647468197414i | 0.115906816827i | 0.997762438511506-0.0578885567358539i | 0.165548386943006-0.0192745780329023i | 0.834451613056994+0.0192745780329023i | 0.997728070370158-0.0230460187829407i
[5 empty] | 6531.7 | 6.5317 | 6.4506 | 1.4151 | 1 | 0.0035294 | 1.0027 | -0.073965 | 11819.4859 | 1.5707 | 5.0253 | 1.3705 | 1.0005 | 0.03282 | 0.99739 | -0.08199 | 13.2399 | -103.1688 | 76.8312 |  | 1000000000 | 42663104.89 |  | 27.775 | -13.3537 | 10.8983 | -80.4197 | 0 | 0 | 0.00686670601969097+0.11698829166981i | 0.1172568040686i | 0.997710048462237-0.0585612585490021i | 0.165522215663385-0.019498048611635i | 0.834477784336615+0.019498048611635i | 0.997684405222133-0.023311464244139i
[5 empty] | 6606.9 | 6.6069 | 6.5231 | 1.4169 | 1 | 0.00357 | 1.0028 | -0.074813 | 11955.5646 | 1.5707 | 5.0809 | 1.3727 | 1.0006 | 0.033198 | 0.99733 | -0.082932 | 13.1389 | -103.2634 | 76.7366 |  | 1000000000 | 43651127.61 |  | 27.771 | -13.2482 | 10.8022 | -80.5119 | 0 | 0 | 0.00702554364836205+0.118328901935107i | 0.1186067913102i | 0.997657053428195-0.0592339070196047i | 0.165495742725273-0.0197214836558512i | 0.834504257274727+0.0197214836558512i | 0.997640243449835-0.023576806929504i
[5 empty] | 6683.85 | 6.6839 | 6.5973 | 1.4186 | 1 | 0.0036116 | 1.0029 | -0.075681 | 12094.81 | 1.5707 | 5.1378 | 1.3749 | 1.0006 | 0.033584 | 0.99728 | -0.083895 | 13.0368 | -103.3607 | 76.6393 |  | 1000000000 | 44673850.8225 |  | 27.767 | -13.143 | 10.705 | -80.604 | 0 | 0 | 0.00718995095025698+0.119700486656683i | 0.1199881944783i | 0.997602198925753-0.0599221530211232i | 0.165468341508291-0.0199500811094472i | 0.834531658491709+0.0199500811094472i | 0.997594540204066-0.0238482168877606i
[5 empty] | 6760.8 | 6.7608 | 6.6715 | 1.4203 | 1 | 0.0036532 | 1.0029 | -0.076549 | 12234.0555 | 1.5707 | 5.1947 | 1.3771 | 1.0006 | 0.03397 | 0.99723 | -0.084859 | 12.9359 | -103.4587 | 76.5413 |  | 1000000000 | 45708416.64 |  | 27.7632 | -13.0407 | 10.6089 | -80.6939 | 0 | 0 | 0.00735625280616203+0.121071842956884i | 0.1213695976464i | 0.997546711076826-0.0606103418715603i | 0.165440624532306-0.020178640492814i | 0.834559375467694+0.020178640492814i | 0.997548317607879-0.0241195167976398i
[5 empty] | 6839.55 | 6.8396 | 6.7474 | 1.422 | 1 | 0.0036958 | 1.003 | -0.077437 | 12376.5581 | 1.5707 | 5.253 | 1.3793 | 1.0006 | 0.034366 | 0.99717 | -0.085845 | 12.8339 | -103.5594 | 76.4406 |  | 1000000000 | 46779444.2025 |  | 27.7594 | -12.9387 | 10.5116 | -80.7836 | 0 | 0 | 0.00752840598072202+0.122475038537791i | 0.1227833143389i | 0.997489269590344-0.0613145688504752i | 0.165411932336546-0.0204125064229652i | 0.834588067663454+0.0204125064229652i | 0.997500476418493-0.0243970476822274i
[5 empty] | 6918.3 | 6.9183 | 6.8234 | 1.4237 | 1 | 0.0037383 | 1.0031 | -0.078325 | 12519.0608 | 1.5707 | 5.3113 | 1.3814 | 1.0006 | 0.034761 | 0.99712 | -0.086831 | 12.733 | -103.6608 | 76.3392 |  | 1000000000 | 47862874.89 |  | 27.7557 | -12.8395 | 10.4154 | -80.8712 | 0 | 0 | 0.00770254270360404+0.123877989340753i | 0.1241970310314i | 0.997431164915961-0.0620187345835719i | 0.165382909549399-0.0206463315567922i | 0.834617090450601+0.0206463315567922i | 0.997452092017195-0.0246744607071066i
[5 empty] | 6998.9 | 6.9989 | 6.9012 | 1.4254 | 1 | 0.0037819 | 1.0031 | -0.079234 | 12664.9111 | 1.5707 | 5.371 | 1.3835 | 1.0006 | 0.035166 | 0.99706 | -0.08784 | 12.631 | -103.765 | 76.235 |  | 1000000000 | 48984601.21 |  | 27.7521 | -12.7406 | 10.3181 | -80.9586 | 0 | 0 | 0.007882823886326+0.125313641955815i | 0.1256439588462i | 0.997371008575197-0.0627393784684492i | 0.165352862685612-0.0208856069926358i | 0.834647137314388+0.0208856069926358i | 0.997402008849134-0.0249582673194288i
[5 empty] | 7079.5 | 7.0795 | 6.9791 | 1.427 | 1 | 0.0038254 | 1.0032 | -0.080142 | 12810.7614 | 1.5707 | 5.4307 | 1.3856 | 1.0006 | 0.03557 | 0.997 | -0.088849 | 12.5302 | -103.8698 | 76.1302 |  | 1000000000 | 50119320.25 |  | 27.7485 | -12.6445 | 10.2218 | -81.0439 | 0 | 0 | 0.00806518216530705+0.126749032214269i | 0.127090886661i | 0.99731015766974-0.0634599567065731i | 0.165322469639115-0.0211248387023782i | 0.834677530360885+0.0211248387023782i | 0.99735135743583-0.0252419476852581i
[5 empty] | 7161.95 | 7.162 | 7.0587 | 1.4286 | 1 | 0.00387 | 1.0033 | -0.081072 | 12959.9594 | 1.5707 | 5.4918 | 1.3877 | 1.0006 | 0.035984 | 0.99694 | -0.089881 | 12.4283 | -103.9775 | 76.0225 |  | 1000000000 | 51293527.8025 |  | 27.745 | -12.5488 | 10.1245 | -81.129 | 0 | 0 | 0.00825387484541695+0.128217094183541i | 0.1285710255981i | 0.997247191481031-0.0641970055618731i | 0.165291020859097-0.0213695156972568i | 0.834708979140903+0.0213695156972568i | 0.997298955891706-0.0255320072328922i
[5 empty] | 7244.4 | 7.2444 | 7.1383 | 1.4302 | 1 | 0.0039145 | 1.0034 | -0.082001 | 13109.1574 | 1.5707 | 5.5529 | 1.3897 | 1.0007 | 0.036398 | 0.99688 | -0.090913 | 12.3276 | -104.0857 | 75.9143 |  | 1000000000 | 52481331.36 |  | 27.7416 | -12.4558 | 10.0282 | -81.2121 | 0 | 0 | 0.00844474025372199+0.129684875253408i | 0.1300511645352i | 0.997183498639931-0.0649339841277339i | 0.165259209957713-0.021614145875568i | 0.834740790042287+0.021614145875568i | 0.997245960580559-0.0258219316977636i
[5 empty] | 7328.75 | 7.3288 | 7.2198 | 1.4318 | 1 | 0.0039601 | 1.0035 | -0.082951 | 13261.7936 | 1.5707 | 5.6155 | 1.3918 | 1.0007 | 0.036822 | 0.99681 | -0.091969 | 12.2258 | -104.197 | 75.803 |  | 1000000000 | 53710576.5625 |  | 27.7383 | -12.3633 | 9.9308 | -81.2949 | 0 | 0 | 0.00864225198831603+0.13118618622859i | 0.1315654121925i | 0.997117586168049-0.0656878722476931i | 0.165226291335281-0.0218643643714317i | 0.834773708664719+0.0218643643714317i | 0.997191130044851-0.0261183959065215i
[5 empty] | 7413.1 | 7.4131 | 7.3013 | 1.4334 | 1 | 0.0040057 | 1.0035 | -0.083902 | 13414.4298 | 1.5707 | 5.6781 | 1.3938 | 1.0007 | 0.037245 | 0.99675 | -0.093024 | 12.1251 | -104.3088 | 75.6912 |  | 1000000000 | 54954051.61 |  | 27.735 | -12.2733 | 9.8346 | -81.3757 | 0 | 0 | 0.00884203685222595+0.132687196400993i | 0.1330796598498i | 0.997050913345811-0.0664416850945178i | 0.165192993857962-0.0221145327334988i | 0.834807006142038+0.0221145327334988i | 0.997135679005687-0.0264147155580519i
[5 empty] | 7499.45 | 7.4994 | 7.3848 | 1.435 | 1 | 0.0040523 | 1.0036 | -0.084874 | 13570.685 | 1.5707 | 5.7422 | 1.3958 | 1.0007 | 0.037679 | 0.99668 | -0.094105 | 12.0233 | -104.4238 | 75.5762 |  | 1000000000 | 56241750.3025 |  | 27.7318 | -12.1838 | 9.7372 | -81.4564 | 0 | 0 | 0.00904891289724497+0.13422348143998i | 0.1346298114231i | 0.99698187215131-0.0672132925211269i | 0.165158514517126-0.0223705802399967i | 0.834841485482874+0.0223705802399967i | 0.997078270942182-0.0267179097511761i
[5 empty] | 7585.8 | 7.5858 | 7.4683 | 1.4365 | 1 | 0.004099 | 1.0037 | -0.085847 | 13726.9403 | 1.5707 | 5.8063 | 1.3977 | 1.0007 | 0.038112 | 0.99662 | -0.095185 | 11.9227 | -104.5392 | 75.4608 |  | 1000000000 | 57544361.64 |  | 27.7287 | -12.0968 | 9.6408 | -81.5351 | 0 | 0 | 0.00925817016742303+0.135759443944045i | 0.1361799629964i | 0.996912034317661-0.067984819232678i | 0.16512363830543-0.0226265739906742i | 0.83487636169457+0.0226265739906742i | 0.997020213636731-0.0270209490519775i
[5 empty] | 7674.15 | 7.6742 | 7.5537 | 1.438 | 1 | 0.0041467 | 1.0038 | -0.086842 | 13886.8147 | 1.5707 | 5.8719 | 1.3997 | 1.0007 | 0.038555 | 0.99655 | -0.09629 | 11.8209 | -104.6579 | 75.3421 |  | 1000000000 | 58892578.2225 |  | 27.7256 | -12.0103 | 9.5434 | -81.6136 | 0 | 0 | 0.00947473822938705+0.13733064404662i | 0.1377660184857i | 0.996839754506477-0.0687741311938293i | 0.165087543628436-0.0228884406744367i | 0.834912456371564+0.0228884406744367i | 0.996960140217049-0.0273308451083653i
[5 empty] | 7762.5 | 7.7625 | 7.6391 | 1.4395 | 1 | 0.0041945 | 1.0039 | -0.087836 | 14046.6891 | 1.5707 | 5.9376 | 1.4016 | 1.0008 | 0.038999 | 0.99648 | -0.097395 | 11.7204 | -104.777 | 75.223 |  | 1000000000 | 60256406.25 |  | 27.7226 | -11.9262 | 9.4471 | -81.6901 | 0 | 0 | 0.00969379802845904+0.138901498684143i | 0.139352073975i | 0.99676664094043-0.0695633566974979i | 0.165051033661924-0.0231502497806905i | 0.834948966338076+0.0231502497806905i | 0.996899388266068-0.0276405753824629i
[5 empty] | 7852.9 | 7.8529 | 7.7266 | 1.441 | 1 | 0.0042433 | 1.004 | -0.088854 | 14210.2731 | 1.5707 | 6.0048 | 1.4035 | 1.0008 | 0.039452 | 0.9964 | -0.098526 | 11.6187 | -104.8994 | 75.1006 |  | 1000000000 | 61668038.41 |  | 27.7196 | -11.8428 | 9.3496 | -81.7664 | 0 | 0 | 0.00992051926644+0.14050844042393i | 0.1409749309782i | 0.996690968025073-0.0703708042103889i | 0.165013246788927-0.0234180734039883i | 0.834986753211073+0.0234180734039883i | 0.996836524955119-0.0279573188717098i
[5 empty] | 7943.3 | 7.9433 | 7.814 | 1.4425 | 1 | 0.0042922 | 1.0041 | -0.089871 | 14373.8571 | 1.5707 | 6.072 | 1.4054 | 1.0008 | 0.039906 | 0.99633 | -0.099657 | 11.5182 | -105.0223 | 74.9777 |  | 1000000000 | 63096014.89 |  | 27.7167 | -11.7617 | 9.2533 | -81.8408 | 0 | 0 | 0.01014984804138+0.142115012111656i | 0.1425977879814i | 0.996614422449478-0.0711781591079373i | 0.164975025326437-0.0236858353519427i | 0.835024974673563+0.0236858353519427i | 0.996772952500606-0.0282738849163509i
[5 empty] | 8035.8 | 8.0358 | 7.9036 | 1.4439 | 1 | 0.0043421 | 1.0041 | -0.090912 | 14541.2411 | 1.5707 | 6.1408 | 1.4072 | 1.0008 | 0.04037 | 0.99625 | -0.10081 | 11.4165 | -105.1486 | 74.8514 |  | 1000000000 | 64574081.64 |  | 27.7139 | -11.6812 | 9.1558 | -81.9151 | 0 | 0 | 0.01038720261448+0.143758517141787i | 0.1442583440964i | 0.996535195535871-0.0720041719565199i | 0.16493546623092-0.0239597528569645i | 0.83506453376908+0.0239597528569645i | 0.996707169872716-0.0285976191003204i
[5 empty] | 8128.3 | 8.1283 | 7.9931 | 1.4454 | 1 | 0.0043921 | 1.0042 | -0.091953 | 14708.6252 | 1.5707 | 6.2096 | 1.4091 | 1.0008 | 0.040835 | 0.99618 | -0.10197 | 11.3161 | -105.2753 | 74.7247 |  | 1000000000 | 66069260.89 |  | 27.7111 | -11.603 | 9.0595 | -81.9874 | 0 | 0 | 0.0106272859914071+0.145401625765574i | 0.1459189002114i | 0.996455055204798-0.0728300855887128i | 0.164895452334765-0.0242336042942623i | 0.835104547665235+0.0242336042942623i | 0.996640646130399-0.0289211633554459i
[5 empty] | 8222.95 | 8.223 | 8.0847 | 1.4468 | 1 | 0.0044433 | 1.0043 | -0.093017 | 14879.8998 | 1.5707 | 6.2801 | 1.4109 | 1.0009 | 0.04131 | 0.9961 | -0.10315 | 11.2145 | -105.4055 | 74.5945 |  | 1000000000 | 67616906.7025 |  | 27.7083 | -11.5254 | 8.962 | -82.0595 | 0 | 0 | 0.010875773674352+0.147082510502398i | 0.1476180530361i | 0.996372106780388-0.073675092244255i | 0.164854037720941-0.0245137517503997i | 0.835145962279059+0.0245137517503997i | 0.996571809735573-0.0292520290448837i
[5 empty] | 8270.275 | 8.2703 | 8.1305 | 1.4475 | 1 | 0.0044688 | 1.0044 | -0.093549 | 14965.5371 | 1.5707 | 6.3153 | 1.4118 | 1.0009 | 0.041547 | 0.99606 | -0.10374 | 11.1642 | -105.4707 | 74.5293 |  | 1000000000 | 68397448.5756 |  | 27.707 | -11.4875 | 8.9137 | -82.0949 | 0 | 0 | 0.011001088455972+0.147922793932269i | 0.14846762944845i | 0.996330274025355-0.0740975557893698i | 0.164833151924005-0.0246537989887115i | 0.835166848075995+0.0246537989887115i | 0.996537101060873-0.0294173857965594i
[5 empty] | 8317.6 | 8.3176 | 8.1764 | 1.4482 | 1 | 0.0044944 | 1.0044 | -0.094082 | 15051.1744 | 1.5707 | 6.3506 | 1.4127 | 1.0009 | 0.041784 | 0.99602 | -0.10434 | 11.1141 | -105.5361 | 74.4639 |  | 1000000000 | 69182469.76 |  | 27.7057 | -11.4502 | 8.8657 | -82.1298 | 0 | 0 | 0.011127117077264+0.148762970594419i | 0.1493172058608i | 0.996288202265868-0.074519992609808i | 0.164812147153789-0.0247938284324032i | 0.835187852846211+0.0247938284324032i | 0.996502198861534-0.0295826914470641i
[5 empty] | 8366.05 | 8.366 | 8.2233 | 1.4489 | 1 | 0.0045206 | 1.0045 | -0.094626 | 15138.8474 | 1.5707 | 6.3866 | 1.4136 | 1.0009 | 0.042028 | 0.99597 | -0.10494 | 11.0632 | -105.6031 | 74.3969 |  | 1000000000 | 69990792.6025 |  | 27.7044 | -11.4125 | 8.8168 | -82.1651 | 0 | 0 | 0.011256881024829+0.149623008522253i | 0.1501869782259i | 0.996244882810022-0.0749524436659032i | 0.164790519829195-0.0249371680870422i | 0.835209480170805+0.0249371680870422i | 0.996466266594495-0.0297518734797557i
[5 empty] | 8414.5 | 8.4145 | 8.2702 | 1.4496 | 1 | 0.0045468 | 1.0045 | -0.095171 | 15226.5205 | 1.5707 | 6.4227 | 1.4145 | 1.0009 | 0.042271 | 0.99593 | -0.10555 | 11.0125 | -105.6703 | 74.3297 |  | 1000000000 | 70803810.25 |  | 27.703 | -11.3754 | 8.7682 | -82.2 | 0 | 0 | 0.011387392960439+0.150482933259694i | 0.151056750591i | 0.996201312890282-0.0753848663888674i | 0.164768767839927-0.0250804888766157i | 0.835231232160073+0.0250804888766157i | 0.996430131696372-0.0299210013611488i
[5 empty] | 8462.95 | 8.463 | 8.3171 | 1.4503 | 1 | 0.004573 | 1.0046 | -0.095716 | 15314.1935 | 1.5707 | 6.4588 | 1.4153 | 1.0009 | 0.042514 | 0.99589 | -0.10615 | 10.9622 | -105.7375 | 74.2625 |  | 1000000000 | 71621522.7025 |  | 27.7017 | -11.3389 | 8.7199 | -82.2344 | 0 | 0 | 0.01151865278536+0.151342744156207i | 0.1519265229561i | 0.996157492526425-0.0758172606154383i | 0.16474689120244-0.0252237906927012i | 0.83525310879756+0.0252237906927012i | 0.996393794271075-0.0300900747922764i
[5 empty] | 8511.4 | 8.5114 | 8.364 | 1.451 | 1 | 0.0045991 | 1.0047 | -0.09626 | 15401.8666 | 1.5707 | 6.4949 | 1.4162 | 1.0009 | 0.042757 | 0.99585 | -0.10676 | 10.9121 | -105.8049 | 74.1951 |  | 1000000000 | 72443929.96 |  | 27.7005 | -11.303 | 8.6719 | -82.2683 | 0 | 0 | 0.0116506604002961+0.15220244056134i | 0.1527962953212i | 0.996113421738324-0.0762496261823935i | 0.164724889933284-0.02536707342689i | 0.835275110066716+0.02536707342689i | 0.996357254423073-0.0302590934744193i
[5 empty] | 8560.95 | 8.561 | 8.412 | 1.4516 | 1 | 0.0046259 | 1.0047 | -0.096817 | 15491.5302 | 1.5707 | 6.5318 | 1.4171 | 1.0009 | 0.043005 | 0.9958 | -0.10738 | 10.8612 | -105.8739 | 74.1261 |  | 1000000000 | 73289864.9025 |  | 27.6992 | -11.2668 | 8.623 | -82.3026 | 0 | 0 | 0.0117864384373429+0.153081536259764i | 0.1536858148401i | 0.996068091378735-0.076691778285497i | 0.164702260260443-0.0255135893766273i | 0.835297739739557+0.0255135893766273i | 0.996319675721925-0.0304318925873658i
[5 empty] | 8610.5 | 8.6105 | 8.46 | 1.4523 | 1 | 0.0046527 | 1.0048 | -0.097374 | 15581.1937 | 1.5707 | 6.5687 | 1.418 | 1.0009 | 0.043254 | 0.99576 | -0.108 | 10.8106 | -105.9431 | 74.0569 |  | 1000000000 | 74140710.25 |  | 27.6979 | -11.2312 | 8.5744 | -82.3364 | 0 | 0 | 0.011922998393354+0.1539605108332i | 0.154575334359i | 0.996022499137074-0.077133900067542i | 0.164679500267774-0.0256600851388667i | 0.835320499732226+0.0256600851388667i | 0.996281885524987-0.0306046338059187i
[5 empty] | 8660.05 | 8.6601 | 8.5081 | 1.453 | 1 | 0.0046795 | 1.0048 | -0.097931 | 15670.8573 | 1.5707 | 6.6057 | 1.4188 | 1.0009 | 0.043503 | 0.99572 | -0.10862 | 10.7603 | -106.0123 | 73.9877 |  | 1000000000 | 74996466.0025 |  | 27.6967 | -11.1961 | 8.5261 | -82.3698 | 0 | 0 | 0.012060340160275+0.154839363586163i | 0.1554648538779i | 0.995976645034972-0.0775759913539496i | 0.164656609973287-0.0258065605976938i | 0.835343390026713+0.0258065605976938i | 0.996243883945811-0.0307773168113622i
[5 empty] | 8709.6 | 8.7096 | 8.5561 | 1.4537 | 1 | 0.0047062 | 1.0049 | -0.098488 | 15760.5209 | 1.5707 | 6.6426 | 1.4197 | 1.001 | 0.043751 | 0.99567 | -0.10924 | 10.7103 | -106.0817 | 73.9183 |  | 1000000000 | 75857132.16 |  | 27.6955 | -11.1616 | 8.4781 | -82.4027 | 0 | 0 | 0.012198463629435+0.155718093823265i | 0.1563543733968i | 0.995930529094186-0.0780180519701706i | 0.164633589395094-0.0259530156372108i | 0.835366410604906+0.0259530156372108i | 0.996205671098557-0.0309499412852584i
[5 empty] | 8760.325 | 8.7603 | 8.6052 | 1.4543 | 1 | 0.0047336 | 1.0049 | -0.099057 | 15852.3107 | 1.5707 | 6.6804 | 1.4205 | 1.001 | 0.044006 | 0.99563 | -0.10987 | 10.6594 | -106.1528 | 73.8472 |  | 1000000000 | 76743294.1056 |  | 27.6942 | -11.1268 | 8.4293 | -82.436 | 0 | 0 | 0.01234067209171+0.156617534126116i | 0.15726498646635i | 0.995883048383611-0.0784705634038288i | 0.164609887984715-0.0261029223543527i | 0.835390112015285+0.0261029223543527i | 0.996166333371484-0.0311265983137951i
[5 empty] | 8811.05 | 8.811 | 8.6544 | 1.455 | 1 | 0.004761 | 1.005 | -0.099627 | 15944.1005 | 1.5707 | 6.7182 | 1.4214 | 1.001 | 0.04426 | 0.99558 | -0.1105 | 10.6088 | -106.2241 | 73.7759 |  | 1000000000 | 77634602.1025 |  | 27.693 | -11.0926 | 8.3807 | -82.4688 | 0 | 0 | 0.012483699537006+0.157516844559186i | 0.1581755995359i | 0.995835293315487-0.0789230423253282i | 0.164586050077166-0.026252807426531i | 0.835413949922834+0.026252807426531i | 0.996126774481808-0.0313031933274491i
[5 empty] | 8861.775 | 8.8618 | 8.7035 | 1.4556 | 1 | 0.0047885 | 1.005 | -0.1002 | 16035.8903 | 1.5707 | 6.756 | 1.4222 | 1.001 | 0.044515 | 0.99553 | -0.11114 | 10.5585 | -106.2954 | 73.7046 |  | 1000000000 | 78531056.1506 |  | 27.6918 | -11.0589 | 8.3324 | -82.5013 | 0 | 0 | 0.012627545846723+0.158416024376751i | 0.15908621260545i | 0.995787263913554-0.079375488547462i | 0.164562075692213-0.0264026707294585i | 0.835437924307787+0.0264026707294585i | 0.996086994553971-0.0314797259855005i
[5 empty] | 8912.5 | 8.9125 | 8.7527 | 1.4563 | 1 | 0.0048159 | 1.0051 | -0.10077 | 16127.6801 | 1.5707 | 6.7939 | 1.4231 | 1.001 | 0.044769 | 0.99549 | -0.11177 | 10.5085 | -106.3668 | 73.6332 |  | 1000000000 | 79432656.25 |  | 27.6906 | -11.0257 | 8.2844 | -82.5333 | 0 | 0 | 0.012772210901581+0.159315072833197i | 0.159996825675i | 0.995738960201699-0.0798279018830353i | 0.164537964849737-0.0265525121388662i | 0.835462035150263+0.0265525121388662i | 0.996046993713082-0.0316561959475406i
[5 empty] | 8964.4 | 8.9644 | 8.803 | 1.457 | 1 | 0.0048439 | 1.0052 | -0.10135 | 16221.5961 | 1.5707 | 6.8326 | 1.4239 | 1.001 | 0.04503 | 0.99544 | -0.11242 | 10.4576 | -106.4401 | 73.5599 |  | 1000000000 | 80360467.36 |  | 27.6895 | -10.9924 | 8.2355 | -82.5656 | 0 | 0 | 0.012921074283111+0.16023481021798i | 0.1609285322952i | 0.995689253687174-0.0802907607422229i | 0.164513154286148-0.0267058017029967i | 0.835486845713852+0.0267058017029967i | 0.996005837770879-0.0318366884350041i
[5 empty] | 9016.3 | 9.0163 | 8.8533 | 1.4576 | 1 | 0.004872 | 1.0052 | -0.10193 | 16315.5121 | 1.5707 | 6.8713 | 1.4247 | 1.001 | 0.04529 | 0.99539 | -0.11307 | 10.4071 | -106.5134 | 73.4866 |  | 1000000000 | 81293665.69 |  | 27.6883 | -10.9596 | 8.187 | -82.5974 | 0 | 0 | 0.013070794525315+0.161154408506583i | 0.1618602389154i | 0.995639260058266-0.0807535847772148i | 0.164488200912448-0.0268590680844305i | 0.835511799087552+0.0268590680844305i | 0.995964450829671-0.0320171145682449i
[5 empty] | 9068.2 | 9.0682 | 8.9036 | 1.4582 | 1 | 0.0049 | 1.0053 | -0.10251 | 16409.4281 | 1.5707 | 6.91 | 1.4256 | 1.001 | 0.04555 | 0.99534 | -0.11371 | 10.3568 | -106.5868 | 73.4132 |  | 1000000000 | 82232251.24 |  | 27.6871 | -10.9273 | 8.1387 | -82.6289 | 0 | 0 | 0.013221371498224+0.162073866900725i | 0.1627919455356i | 0.995588979341008-0.0812163737875637i | 0.164463104750296-0.0270123111501208i | 0.835536895249704+0.0270123111501208i | 0.995922833025607-0.0321974739836685i
[5 empty] | 9120.1 | 9.1201 | 8.9539 | 1.4589 | 1 | 0.004928 | 1.0053 | -0.1031 | 16503.3442 | 1.5707 | 6.9487 | 1.4264 | 1.0011 | 0.045811 | 0.99529 | -0.11436 | 10.3068 | -106.6604 | 73.3396 |  | 1000000000 | 83176224.01 |  | 27.686 | -10.8955 | 8.0907 | -82.6599 | 0 | 0 | 0.013372805071126+0.162993184602244i | 0.1637236521558i | 0.995538411561569-0.0816791275728469i | 0.164437865821479-0.0271655307670407i | 0.835562134178521+0.0271655307670407i | 0.995880984495563-0.0323777663180281i
[5 empty] | 9173.2 | 9.1732 | 9.0054 | 1.4595 | 1 | 0.0049567 | 1.0054 | -0.10369 | 16599.4317 | 1.5707 | 6.9883 | 1.4272 | 1.0011 | 0.046077 | 0.99524 | -0.11503 | 10.256 | -106.7357 | 73.2643 |  | 1000000000 | 84147598.24 |  | 27.6849 | -10.8636 | 8.0419 | -82.6912 | 0 | 0 | 0.013528626398842+0.163933611762339i | 0.1646769011256i | 0.995486377517548-0.0821525442024418i | 0.164411895600193-0.0273222686270565i | 0.835588104399807+0.0273222686270565i | 0.995837929723246-0.0325621574572964i
[5 empty] | 9226.3 | 9.2263 | 9.0569 | 1.4602 | 1 | 0.0049854 | 1.0055 | -0.10429 | 16695.5192 | 1.5707 | 7.028 | 1.428 | 1.0011 | 0.046343 | 0.99519 | -0.11569 | 10.2054 | -106.8111 | 73.1889 |  | 1000000000 | 85124611.69 |  | 27.6837 | -10.8321 | 7.9933 | -82.7221 | 0 | 0 | 0.013685344116849+0.164873889958661i | 0.1656301500954i | 0.995434043039245-0.0826259235348545i | 0.164385775980525-0.0274789816597768i | 0.835614224019475+0.0274789816597768i | 0.99579463372437-0.0327464776094792i
[5 empty] | 9279.4 | 9.2794 | 9.1084 | 1.4608 | 1 | 0.0050141 | 1.0055 | -0.10489 | 16791.6067 | 1.5707 | 7.0676 | 1.4288 | 1.0011 | 0.04661 | 0.99514 | -0.11635 | 10.1552 | -106.8867 | 73.1133 |  | 1000000000 | 86107264.36 |  | 27.6826 | -10.8012 | 7.9451 | -82.7526 | 0 | 0 | 0.0138429580827381+0.165814018336795i | 0.1665833990652i | 0.99538140815518-0.0830992653554874i | 0.16435950698621-0.0276356697227992i | 0.83564049301379+0.0276356697227992i | 0.995751096647867-0.0329307263866896i
[5 empty] | 9332.5 | 9.3325 | 9.1599 | 1.4614 | 1 | 0.0050428 | 1.0056 | -0.10548 | 16887.6942 | 1.5707 | 7.1072 | 1.4296 | 1.0011 | 0.046876 | 0.99509 | -0.11701 | 10.1052 | -106.9624 | 73.0376 |  | 1000000000 | 87095556.25 |  | 27.6815 | -10.7708 | 7.8971 | -82.7827 | 0 | 0 | 0.014001468153288+0.166753996042462i | 0.167536648035i | 0.995328472894035-0.0835725694497777i | 0.164333088641119-0.0277923326737437i | 0.835666911358881+0.0277923326737437i | 0.995707318643454-0.0331149034014294i
[5 empty] | 9386.85 | 9.3869 | 9.2126 | 1.462 | 1 | 0.0050722 | 1.0057 | -0.10609 | 16986.0436 | 1.5707 | 7.1478 | 1.4304 | 1.0011 | 0.047148 | 0.99504 | -0.11769 | 10.0544 | -107.0399 | 72.9601 |  | 1000000000 | 88112952.9225 |  | 27.6804 | -10.7403 | 7.8483 | -82.8131 | 0 | 0 | 0.014164637473242+0.167715944357522i | 0.1685123369523i | 0.995273980474181-0.0840569760613522i | 0.16430589375446-0.0279526573929203i | 0.83569410624554+0.0279526573929203i | 0.99566226073846-0.0333033413129102i
[5 empty] | 9441.2 | 9.4412 | 9.2653 | 1.4627 | 1 | 0.0051015 | 1.0057 | -0.1067 | 17084.393 | 1.5707 | 7.1884 | 1.4312 | 1.0011 | 0.047421 | 0.99499 | -0.11837 | 10.0038 | -107.1175 | 72.8825 |  | 1000000000 | 89136257.44 |  | 27.6793 | -10.7102 | 7.7997 | -82.8431 | 0 | 0 | 0.01432874527769+0.168677733012238i | 0.1694880258696i | 0.995219173430072-0.0845413426946998i | 0.164278542453718-0.0281129555020397i | 0.835721457546282+0.0281129555020397i | 0.995616950748829-0.0334917032232934i
[5 empty] | 9495.55 | 9.4955 | 9.318 | 1.4633 | 1 | 0.0051309 | 1.0058 | -0.10731 | 17182.7425 | 1.5707 | 7.229 | 1.432 | 1.0011 | 0.047694 | 0.99494 | -0.11905 | 9.9536 | -107.1953 | 72.8047 |  | 1000000000 | 90165469.8025 |  | 27.6783 | -10.6807 | 7.7515 | -82.8727 | 0 | 0 | 0.014493791410409+0.169639361091017i | 0.1704637147869i | 0.995164051792996-0.0850256691198357i | 0.164251034764932-0.0282732268485028i | 0.835748965235068+0.0282732268485028i | 0.995571388837657-0.0336799887183456i
[5 empty] | 9549.9 | 9.5499 | 9.3708 | 1.4639 | 1 | 0.0051603 | 1.0059 | -0.10792 | 17281.0919 | 1.5707 | 7.2696 | 1.4328 | 1.0012 | 0.047966 | 0.99488 | -0.11973 | 9.9036 | -107.2731 | 72.7269 |  | 1000000000 | 91200590.01 |  | 27.6772 | -10.6516 | 7.7035 | -82.9018 | 0 | 0 | 0.014659775714277+0.17060082767842i | 0.1714394037042i | 0.995108615594424-0.0855099551067667i | 0.164223370714287-0.0284334712797367i | 0.835776629285713+0.0284334712797367i | 0.995525575168893-0.0338681973842696i
[5 empty] | 9605.525 | 9.6055 | 9.4247 | 1.4645 | 1 | 0.0051903 | 1.0059 | -0.10854 | 17381.7486 | 1.5707 | 7.3111 | 1.4336 | 1.0012 | 0.048245 | 0.99483 | -0.12042 | 9.8528 | -107.3529 | 72.6471 |  | 1000000000 | 92266110.5256 |  | 27.6761 | -10.6224 | 7.6547 | -82.9313 | 0 | 0 | 0.014830625131485+0.171584681196135i | 0.17243798136795i | 0.995051553230641-0.0860055598762737i | 0.164194895811419-0.0285974468660225i | 0.835805104188581+0.0285974468660225i | 0.99547842624058-0.0340607412637474i
[5 empty] | 9661.15 | 9.6611 | 9.4787 | 1.4651 | 1 | 0.0052204 | 1.006 | -0.10917 | 17482.4052 | 1.5707 | 7.3527 | 1.4344 | 1.0012 | 0.048524 | 0.99477 | -0.12112 | 9.8023 | -107.4328 | 72.5672 |  | 1000000000 | 93337819.3225 |  | 27.6751 | -10.5937 | 7.6062 | -82.9603 | 0 | 0 | 0.015002456917494+0.172568363616938i | 0.1734365590317i | 0.99499416144088-0.0865011218006921i | 0.164166257180418-0.0287613939361563i | 0.835833742819582+0.0287613939361563i | 0.995431013954375-0.0342532037914976i
[5 empty] | 9716.775 | 9.7168 | 9.5327 | 1.4657 | 1 | 0.0052504 | 1.0061 | -0.10979 | 17583.0618 | 1.5707 | 7.3942 | 1.4351 | 1.0012 | 0.048803 | 0.99472 | -0.12181 | 9.752 | -107.5128 | 72.4872 |  | 1000000000 | 94415716.4006 |  | 27.674 | -10.5655 | 7.558 | -82.989 | 0 | 0 | 0.015175270900963+0.173551873959943i | 0.17443513669545i | 0.994936440259458-0.0869966406335773i | 0.164137454849839-0.0289253123266572i | 0.835862545150161+0.0289253123266572i | 0.995383338488821-0.034445584525345i
[5 empty] | 9772.4 | 9.7724 | 9.5866 | 1.4663 | 1 | 0.0052805 | 1.0061 | -0.11041 | 17683.7184 | 1.5707 | 7.4358 | 1.4359 | 1.0012 | 0.049082 | 0.99466 | -0.1225 | 9.7021 | -107.5929 | 72.4071 |  | 1000000000 | 95499801.76 |  | 27.673 | -10.5378 | 7.51 | -83.0172 | 0 | 0 | 0.0153490669095671+0.174535211244435i | 0.1754337143592i | 0.994878389720887-0.0874921161284879i | 0.164108488848405-0.0290892018740725i | 0.835891511151595+0.0290892018740725i | 0.995335400023399-0.0346378830236026i
[5 empty] | 9829.3 | 9.8293 | 9.6418 | 1.4669 | 1 | 0.0053113 | 1.0062 | -0.11105 | 17786.6822 | 1.5707 | 7.4783 | 1.4367 | 1.0012 | 0.049367 | 0.9946 | -0.12321 | 9.6513 | -107.6749 | 72.3251 |  | 1000000000 | 96615138.49 |  | 27.672 | -10.51 | 7.4612 | -83.0458 | 0 | 0 | 0.0155278624234571+0.175540907868998i | 0.1764551807694i | 0.994818667854265-0.0879989034935146i | 0.16407868959609-0.0292568179781663i | 0.83592131040391+0.0292568179781663i | 0.995286090820382-0.0348345037181342i
[5 empty] | 9886.2 | 9.8862 | 9.6971 | 1.4675 | 1 | 0.005342 | 1.0063 | -0.11169 | 17889.6461 | 1.5707 | 7.5208 | 1.4374 | 1.0012 | 0.049653 | 0.99455 | -0.12392 | 9.6008 | -107.757 | 72.243 |  | 1000000000 | 97736950.44 |  | 27.671 | -10.4826 | 7.4128 | -83.0739 | 0 | 0 | 0.0157076851292119+0.176546421335312i | 0.1774766471796i | 0.994758601432522-0.0885056449895421i | 0.164048719145131-0.0294244035558853i | 0.835951280854869+0.0294244035558853i | 0.995236506805592-0.0350310374306148i
[5 empty] | 9943.1 | 9.9431 | 9.7523 | 1.4681 | 1 | 0.0053727 | 1.0063 | -0.11233 | 17992.6099 | 1.5707 | 7.5633 | 1.4382 | 1.0012 | 0.049938 | 0.99449 | -0.12463 | 9.5506 | -107.8392 | 72.1608 |  | 1000000000 | 98865237.61 |  | 27.67 | -10.4558 | 7.3646 | -83.1016 | 0 | 0 | 0.015888534839206+0.177551750594232i | 0.1784981135898i | 0.994698190493246-0.0890123403529006i | 0.164018577526799-0.029591958432372i | 0.835981422473201+0.029591958432372i | 0.995186648174161-0.0352274836898848i
[5 empty] | 10000 | 10 | 9.8075 | 1.4687 | 1 | 0.0054035 | 1.0064 | -0.11296 | 18095.5737 | 1.5707 | 7.6058 | 1.4389 | 1.0013 | 0.050223 | 0.99443 | -0.12534 | 9.5007 | -107.9215 | 72.0785 |  | 1000000000 | 100000000 |  | 27.669 | -10.4294 | 7.3167 | -83.129 | 0 | 0 | 0.016070411364743+0.178556894596802i | 0.17951958i | 0.994637435074224-0.0895189893199561i | 0.163988264772543-0.0297594824328003i | 0.836011735227457+0.0297594824328003i | 0.995136515122236-0.0354238420253286i
[5 empty] | 10058.25 | 10.0582 | 9.864 | 1.4692 | 1 | 0.005435 | 1.0065 | -0.11362 | 18200.9804 | 1.5707 | 7.6494 | 1.4397 | 1.0013 | 0.050515 | 0.99437 | -0.12607 | 9.4499 | -108.0058 | 71.9942 |  | 1000000000 | 101168393.0625 |  | 27.668 | -10.4029 | 7.2679 | -83.1566 | 0 | 0 | 0.016257666512171+0.179585693483422i | 0.1805652815535i | 0.994574881385557-0.090037610620921i | 0.163957055581305-0.0299309489139037i | 0.836042944418695+0.0299309489139037i | 0.995084908563647-0.0356247675577526i
[5 empty] | 10116.5 | 10.1165 | 9.9206 | 1.4698 | 1 | 0.0054664 | 1.0066 | -0.11427 | 18306.3871 | 1.5707 | 7.6929 | 1.4404 | 1.0013 | 0.050807 | 0.99431 | -0.12679 | 9.3994 | -108.0903 | 71.9097 |  | 1000000000 | 102343572.25 |  | 27.667 | -10.3769 | 7.2194 | -83.1838 | 0 | 0 | 0.016445997373617+0.180614295994587i | 0.181610983107i | 0.994511966757948-0.0905561827388352i | 0.163925667104397-0.0301023826657645i | 0.836074332895603+0.0301023826657645i | 0.995033014827645-0.0358255999483615i
[5 empty] | 10174.75 | 10.1747 | 9.9771 | 1.4704 | 1 | 0.0054979 | 1.0066 | -0.11492 | 18411.7938 | 1.5707 | 7.7365 | 1.4412 | 1.0013 | 0.051099 | 0.99425 | -0.12752 | 9.3492 | -108.1748 | 71.8252 |  | 1000000000 | 103525537.5625 |  | 27.6661 | -10.3514 | 7.1713 | -83.2107 | 0 | 0 | 0.016635403743141+0.18164270100553i | 0.1826566846605i | 0.994448691232655-0.0910747053909407i | 0.163894099376143-0.0302737835009217i | 0.836105900623857+0.0302737835009217i | 0.994980834127974-0.0360263386940356i
[5 empty] | 10233 | 10.233 | 10.0337 | 1.471 | 1 | 0.0055294 | 1.0067 | -0.11557 | 18517.2006 | 1.5707 | 7.78 | 1.4419 | 1.0013 | 0.051391 | 0.99419 | -0.12825 | 9.2993 | -108.2595 | 71.7405 |  | 1000000000 | 104714289 |  | 27.6651 | -10.3263 | 7.1234 | -83.2372 | 0 | 0 | 0.0168258854136299+0.182670907391698i | 0.183702386214i | 0.994385054851163-0.0915931782945321i | 0.163862352431062-0.0304451512319497i | 0.836137647568938+0.0304451512319497i | 0.994928366679484-0.0362269832922649i
[5 empty] | 10292.5 | 10.2925 | 10.0914 | 1.4715 | 1 | 0.0055615 | 1.0068 | -0.11624 | 18624.8692 | 1.5707 | 7.8245 | 1.4426 | 1.0013 | 0.05169 | 0.99413 | -0.12899 | 9.2486 | -108.346 | 71.654 |  | 1000000000 | 105935556.25 |  | 27.6641 | -10.3012 | 7.0747 | -83.2638 | 0 | 0 | 0.01702156461827+0.183720972059494i | 0.184770527715i | 0.994319680370644-0.0921227255708496i | 0.163829739230288-0.0306201620099157i | 0.836170260769712+0.0306201620099157i | 0.994874477499686-0.0364318358470781i
[5 empty] | 10352 | 10.352 | 10.1492 | 1.4721 | 1 | 0.0055937 | 1.0069 | -0.1169 | 18732.5379 | 1.5707 | 7.869 | 1.4434 | 1.0014 | 0.051988 | 0.99406 | -0.12973 | 9.1982 | -108.4326 | 71.5674 |  | 1000000000 | 107163904 |  | 27.6632 | -10.2766 | 7.0264 | -83.2901 | 0 | 0 | 0.017218365328719+0.184770827115228i | 0.185838669216i | 0.994253929468625-0.0926522203444436i | 0.16379693911188-0.030795137852538i | 0.83620306088812+0.030795137852538i | 0.994820289588887-0.0366365891125223i
[5 empty] | 10411.5 | 10.4115 | 10.207 | 1.4727 | 1 | 0.0056258 | 1.007 | -0.11757 | 18840.2065 | 1.5707 | 7.9135 | 1.4441 | 1.0014 | 0.052286 | 0.994 | -0.13047 | 9.1481 | -108.5194 | 71.4806 |  | 1000000000 | 108399332.25 |  | 27.6623 | -10.2524 | 6.9783 | -83.316 | 0 | 0 | 0.017416287320443+0.185820471361091i | 0.186906810717i | 0.994187802190077-0.0931816623141326i | 0.16376395211326-0.0309700785601818i | 0.83623604788674+0.0309700785601818i | 0.994765803179634-0.0368412425550307i
[5 empty] | 10471 | 10.471 | 10.2647 | 1.4732 | 1 | 0.005658 | 1.007 | -0.11824 | 18947.8752 | 1.5707 | 7.958 | 1.4448 | 1.0014 | 0.052584 | 0.99394 | -0.13121 | 9.0982 | -108.6062 | 71.3938 |  | 1000000000 | 109641841 |  | 27.6613 | -10.2287 | 6.9305 | -83.3416 | 0 | 0 | 0.017615330367627+0.186869903599518i | 0.187974952218i | 0.994121298580247-0.0937110511787655i | 0.163730778272062-0.031144983933253i | 0.836269221727938+0.031144983933253i | 0.994711018505673-0.0370457956417146i
[5 empty] | 10532 | 10.532 | 10.324 | 1.4738 | 1 | 0.0056909 | 1.0071 | -0.11892 | 19058.2582 | 1.5707 | 8.0037 | 1.4455 | 1.0014 | 0.05289 | 0.99387 | -0.13197 | 9.0475 | -108.6953 | 71.3047 |  | 1000000000 | 110923024 |  | 27.6604 | -10.2048 | 6.8818 | -83.3674 | 0 | 0 | 0.01782055487357+0.187945570767543i | 0.189070021656i | 0.994052727774566-0.0942537305358397i | 0.163696574187738-0.0313242617945905i | 0.836303425812262+0.0313242617945905i | 0.994654543313033-0.0372554007890798i
[5 empty] | 10593 | 10.593 | 10.3832 | 1.4743 | 1 | 0.0057239 | 1.0072 | -0.1196 | 19168.6412 | 1.5707 | 8.0493 | 1.4462 | 1.0014 | 0.053196 | 0.9938 | -0.13273 | 8.997 | -108.7845 | 71.2155 |  | 1000000000 | 112211649 |  | 27.6595 | -10.1815 | 6.8334 | -83.3929 | 0 | 0 | 0.018026957186468+0.189021012555571i | 0.190165091094i | 0.993983761520859-0.0947963534356426i | 0.163662173802255-0.0315035020925952i | 0.836337826197745+0.0315035020925952i | 0.994597755128974-0.0374648993247707i
[5 empty] | 10654 | 10.654 | 10.4425 | 1.4749 | 1 | 0.0057569 | 1.0073 | -0.12028 | 19279.0242 | 1.5707 | 8.0949 | 1.4469 | 1.0014 | 0.053502 | 0.99374 | -0.13349 | 8.9468 | -108.8737 | 71.1263 |  | 1000000000 | 113507716 |  | 27.6586 | -10.1586 | 6.7853 | -83.418 | 0 | 0 | 0.018234537058809+0.190096227673957i | 0.191260160532i | 0.993914399868716-0.0953389195538093i | 0.163627577156865-0.0316827046123262i | 0.836372422843135+0.0316827046123262i | 0.994540654209275-0.0376742906768124i
[5 empty] | 10715 | 10.715 | 10.5017 | 1.4754 | 1 | 0.0057898 | 1.0074 | -0.12096 | 19389.4072 | 1.5707 | 8.1406 | 1.4476 | 1.0014 | 0.053807 | 0.99367 | -0.13425 | 8.8969 | -108.9631 | 71.0369 |  | 1000000000 | 114811225 |  | 27.6577 | -10.1361 | 6.7375 | -83.4427 | 0 | 0 | 0.018443294241667+0.191171214833327i | 0.19235522997i | 0.993844642868002-0.0958814285660101i | 0.163592784293055-0.0318618691388878i | 0.836407215706945+0.0318618691388878i | 0.994483240811025-0.0378835742739932i
[5 empty] | 10777.5 | 10.7775 | 10.5624 | 1.476 | 1 | 0.0058236 | 1.0074 | -0.12166 | 19502.5045 | 1.5707 | 8.1873 | 1.4484 | 1.0015 | 0.054121 | 0.9936 | -0.13503 | 8.8461 | -109.0548 | 70.9452 |  | 1000000000 | 116154506.25 |  | 27.6568 | -10.1136 | 6.6887 | -83.4677 | 0 | 0 | 0.018658405627943+0.192272398318918i | 0.193477227345i | 0.993772760533034-0.0964372183950732i | 0.163556932395343-0.0320453997198197i | 0.836443067604657+0.0320453997198197i | 0.994424091779243-0.0380978918306323i
[5 empty] | 10840 | 10.84 | 10.6231 | 1.4765 | 1 | 0.0058574 | 1.0075 | -0.12236 | 19615.6019 | 1.5707 | 8.2341 | 1.449 | 1.0015 | 0.054434 | 0.99353 | -0.13581 | 8.7955 | -109.1465 | 70.8535 |  | 1000000000 | 117505600 |  | 27.6559 | -10.0915 | 6.6403 | -83.4924 | 0 | 0 | 0.018874752403539+0.19337333975702i | 0.19459922472i | 0.993700463273973-0.0969929475859784i | 0.16352087459941-0.0322288899595033i | 0.83647912540059+0.0322288899595033i | 0.994364615262791-0.0383120950562644i
[5 empty] | 10902.5 | 10.9025 | 10.6838 | 1.4771 | 1 | 0.0058911 | 1.0076 | -0.12306 | 19728.6992 | 1.5707 | 8.2809 | 1.4497 | 1.0015 | 0.054747 | 0.99346 | -0.13659 | 8.7453 | -109.2383 | 70.7617 |  | 1000000000 | 118864506.25 |  | 27.655 | -10.0698 | 6.5922 | -83.5166 | 0 | 0 | 0.019092334296103+0.194474037761684i | 0.195721222095i | 0.993627751145399-0.0975486157900439i | 0.16348461095065-0.0324123396269473i | 0.83651538904935+0.0324123396269473i | 0.994304811542465-0.0385261833390144i
[5 empty] | 10965 | 10.965 | 10.7445 | 1.4776 | 1 | 0.0059249 | 1.0077 | -0.12376 | 19841.7965 | 1.5707 | 8.3277 | 1.4504 | 1.0015 | 0.05506 | 0.99339 | -0.13737 | 8.6954 | -109.3302 | 70.6698 |  | 1000000000 | 120231225 |  | 27.6541 | -10.0486 | 6.5443 | -83.5406 | 0 | 0 | 0.019311151031726+0.195574490947264i | 0.19684321947i | 0.993554624202185-0.0981042226586277i | 0.163448141494712-0.0325957484912107i | 0.836551858505288+0.0325957484912107i | 0.99424468090049-0.0387401560678638i
[5 empty] | 11028.75 | 11.0288 | 10.8064 | 1.4781 | 1 | 0.0059594 | 1.0078 | -0.12447 | 19957.1558 | 1.5707 | 8.3754 | 1.4511 | 1.0015 | 0.05538 | 0.99332 | -0.13816 | 8.6447 | -109.4241 | 70.5759 |  | 1000000000 | 121633326.5625 |  | 27.6533 | -10.0275 | 6.4958 | -83.5646 | 0 | 0 | 0.0195356159516969+0.19669669954725i | 0.1979876567925i | 0.993479607435311-0.0986708781152509i | 0.163410730674717-0.032782783257875i | 0.836589269325283+0.032782783257875i | 0.994183011145175-0.0389582885748936i
[5 empty] | 11092.5 | 11.0925 | 10.8684 | 1.4787 | 1 | 0.0059938 | 1.0079 | -0.12518 | 20072.5151 | 1.5707 | 8.4231 | 1.4518 | 1.0016 | 0.055699 | 0.99325 | -0.13895 | 8.5944 | -109.518 | 70.482 |  | 1000000000 | 123043556.25 |  | 27.6524 | -10.0068 | 6.4476 | -83.5883 | 0 | 0 | 0.019761365021798+0.197818650526361i | 0.199132094115i | 0.993404159211621-0.0992374690258904i | 0.1633731058297-0.0329697750877268i | 0.8366268941703+0.0329697750877268i | 0.99412100185825-0.0391762995782687i
[5 empty] | 11156.25 | 11.1562 | 10.9303 | 1.4792 | 1 | 0.0060283 | 1.008 | -0.12589 | 20187.8744 | 1.5707 | 8.4708 | 1.4525 | 1.0016 | 0.056019 | 0.99318 | -0.13975 | 8.5443 | -109.612 | 70.388 |  | 1000000000 | 124461914.0625 |  | 27.6515 | -9.9865 | 6.3996 | -83.6116 | 0 | 0 | 0.019988397946357+0.198940342415138i | 0.2002765314375i | 0.993328279590367-0.0998039950207284i | 0.16333526700894-0.0331567237358563i | 0.83666473299106+0.0331567237358563i | 0.994058653343808-0.0393941884323576i
[5 empty] | 11220 | 11.22 | 10.9923 | 1.4797 | 1 | 0.0060627 | 1.0081 | -0.12661 | 20303.2337 | 1.5707 | 8.5186 | 1.4531 | 1.0016 | 0.056338 | 0.9931 | -0.14054 | 8.4945 | -109.7061 | 70.2939 |  | 1000000000 | 125888400 |  | 27.6507 | -9.9666 | 6.352 | -83.6346 | 0 | 0 | 0.020216714428021+0.200061773744458i | 0.20142096876i | 0.993251968631123-0.100370455730008i | 0.163297214261997-0.0333436289574097i | 0.836702785738003+0.0333436289574097i | 0.993995965907479-0.0396119544924753i
[5 empty] | 11285.5 | 11.2855 | 11.0559 | 1.4802 | 1 | 0.0060981 | 1.0082 | -0.12734 | 20421.7597 | 1.5707 | 8.5676 | 1.4538 | 1.0016 | 0.056666 | 0.99303 | -0.14136 | 8.4437 | -109.8028 | 70.1972 |  | 1000000000 | 127362510.25 |  | 27.6498 | -9.9467 | 6.3033 | -83.6579 | 0 | 0 | 0.020452634999697+0.201213716532854i | 0.202596822009i | 0.993173113662738-0.100952397954142i | 0.163257894166717-0.0335356194221423i | 0.836742105833283+0.0335356194221423i | 0.993931204957236-0.0398355698713678i
[5 empty] | 11351 | 11.351 | 11.1195 | 1.4807 | 1 | 0.0061335 | 1.0083 | -0.12807 | 20540.2857 | 1.5707 | 8.6167 | 1.4545 | 1.0016 | 0.056995 | 0.99295 | -0.14217 | 8.3931 | -109.8996 | 70.1004 |  | 1000000000 | 128845201 |  | 27.649 | -9.9272 | 6.2549 | -83.6809 | 0 | 0 | 0.020689909923636+0.202365381116988i | 0.203772675258i | 0.993093803478655-0.101534270468011i | 0.163218348346061-0.033727563519498i | 0.836781651653939+0.033727563519498i | 0.993866086881342-0.0400590542454058i
[5 empty] | 11416.5 | 11.4165 | 11.1832 | 1.4813 | 1 | 0.0061689 | 1.0084 | -0.1288 | 20658.8117 | 1.5707 | 8.6657 | 1.4551 | 1.0016 | 0.057323 | 0.99288 | -0.14299 | 8.3429 | -109.9965 | 70.0035 |  | 1000000000 | 130336472.25 |  | 27.6482 | -9.9081 | 6.2068 | -83.7035 | 0 | 0 | 0.020928538871774+0.203516765904532i | 0.204948528507i | 0.993014038144611-0.102116072870751i | 0.163178576854704-0.0339194609840887i | 0.836821423145296+0.0339194609840887i | 0.993800612016344-0.0402824069184937i
[5 empty] | 11482 | 11.482 | 11.2468 | 1.4818 | 1 | 0.0062043 | 1.0084 | -0.12953 | 20777.3377 | 1.5707 | 8.7148 | 1.4558 | 1.0017 | 0.057651 | 0.9928 | -0.1438 | 8.2929 | -110.0935 | 69.9065 |  | 1000000000 | 131836324 |  | 27.6473 | -9.8895 | 6.159 | -83.7257 | 0 | 0 | 0.021168521514175+0.204667869303547i | 0.206124381756i | 0.99293381772673-0.10269780476156i | 0.163138579747637-0.0341113115505912i | 0.836861420252363+0.0341113115505912i | 0.993734780700485-0.0405056271956121i
[5 empty] | 11548.75 | 11.5488 | 11.3117 | 1.4823 | 1 | 0.0062403 | 1.0085 | -0.13027 | 20898.1257 | 1.5707 | 8.7648 | 1.4565 | 1.0017 | 0.057985 | 0.99272 | -0.14463 | 8.2423 | -110.1925 | 69.8075 |  | 1000000000 | 133373626.5625 |  | 27.6465 | -9.8709 | 6.1106 | -83.7481 | 0 | 0 | 0.021414476326009+0.205840649182082i | 0.2073226749525i | 0.992851598259778-0.103290565447872i | 0.163097587278999-0.0343067748636803i | 0.836902412721001+0.0343067748636803i | 0.993667326694254-0.0407329704731766i
[5 empty] | 11615.5 | 11.6155 | 11.3766 | 1.4828 | 1 | 0.0062764 | 1.0086 | -0.13102 | 21018.9136 | 1.5707 | 8.8148 | 1.4571 | 1.0017 | 0.05832 | 0.99264 | -0.14546 | 8.192 | -110.2915 | 69.7085 |  | 1000000000 | 134919840.25 |  | 27.6457 | -9.8527 | 6.0625 | -83.7701 | 0 | 0 | 0.021661836295072+0.207013133492708i | 0.208520968149i | 0.992768906313467-0.103883252065056i | 0.163056360617488-0.0345021889154513i | 0.836943639382512+0.0345021889154513i | 0.993599503216966-0.0409601747993243i
[5 empty] | 11682.25 | 11.6822 | 11.4414 | 1.4833 | 1 | 0.0063125 | 1.0087 | -0.13176 | 21139.7016 | 1.5707 | 8.8648 | 1.4577 | 1.0017 | 0.058654 | 0.99256 | -0.14629 | 8.1419 | -110.3905 | 69.6095 |  | 1000000000 | 136474965.0625 |  | 27.6449 | -9.835 | 6.0147 | -83.7918 | 0 | 0 | 0.021910601066178+0.208185320551848i | 0.2097192613455i | 0.992685741958985-0.104475864189134i | 0.163014899822304-0.034697553425308i | 0.836985100177696+0.034697553425308i | 0.993531310632023-0.0411872394419591i
[5 empty] | 11749 | 11.749 | 11.5063 | 1.4838 | 1 | 0.0063485 | 1.0088 | -0.13251 | 21260.4895 | 1.5707 | 8.9148 | 1.4584 | 1.0017 | 0.058988 | 0.99248 | -0.14712 | 8.0922 | -110.4897 | 69.5103 |  | 1000000000 | 138039001 |  | 27.6441 | -9.8177 | 5.9671 | -83.8131 | 0 | 0 | 0.022160770282125+0.209357208676351i | 0.210917554542i | 0.992602105267922-0.105068401396206i | 0.162973204952979-0.0348928681127252i | 0.837026795047021+0.0348928681127252i | 0.993462749304632-0.0414141636701661i
[5 empty] | 11817.5 | 11.8175 | 11.5729 | 1.4843 | 1 | 0.0063855 | 1.0089 | -0.13327 | 21384.4442 | 1.5707 | 8.9661 | 1.459 | 1.0018 | 0.059332 | 0.9924 | -0.14797 | 8.0414 | -110.5915 | 69.4085 |  | 1000000000 | 139653306.25 |  | 27.6433 | -9.8003 | 5.9186 | -83.8347 | 0 | 0 | 0.022418958023299+0.21055950790156i | 0.212147263665i | 0.992515784856187-0.10567639495318i | 0.162930173662784-0.0350932513169267i | 0.837069826337216+0.0350932513169267i | 0.993392007503901-0.0416468904728107i
[5 empty] | 11886 | 11.886 | 11.6395 | 1.4848 | 1 | 0.0064226 | 1.0091 | -0.13403 | 21508.3989 | 1.5707 | 9.0175 | 1.4597 | 1.0018 | 0.059675 | 0.99232 | -0.14882 | 7.991 | -110.6934 | 69.3066 |  | 1000000000 | 141276996 |  | 27.6425 | -9.7834 | 5.8704 | -83.856 | 0 | 0 | 0.022678624047212+0.21176148872198i | 0.213376972788i | 0.992428967170581-0.106284308709095i | 0.162886895992131-0.0352935814536633i | 0.837113104007869+0.0352935814536633i | 0.993320878157606-0.0418794678461398i
[5 empty] | 11954.5 | 11.9545 | 11.7061 | 1.4853 | 1 | 0.0064596 | 1.0092 | -0.1348 | 21632.3536 | 1.5708 | 9.0688 | 1.4603 | 1.0018 | 0.060018 | 0.99224 | -0.14968 | 7.9408 | -110.7954 | 69.2046 |  | 1000000000 | 142910070.25 |  | 27.6417 | -9.7669 | 5.8225 | -83.8769 | 0 | 0 | 0.022939767961202+0.212963149319993i | 0.214606681911i | 0.992341652289799-0.106892142206063i | 0.162843372006466-0.0354938582199988i | 0.837156627993534+0.0354938582199988i | 0.993249361666369-0.0421118950041481i
[5 empty] | 12023 | 12.023 | 11.7727 | 1.4858 | 1 | 0.0064966 | 1.0093 | -0.13556 | 21756.3082 | 1.5708 | 9.1201 | 1.4609 | 1.0018 | 0.060361 | 0.99215 | -0.15053 | 7.8909 | -110.8974 | 69.1026 |  | 1000000000 | 144552529 |  | 27.6409 | -9.7508 | 5.7748 | -83.8975 | 0 | 0 | 0.02320238937037+0.214164487878467i | 0.215836391034i | 0.992253840292995-0.107499894986268i | 0.162799601771605-0.0356940813130778i | 0.837200398228395+0.0356940813130778i | 0.993177458432797-0.0423441711621654i
[5 empty] | 12093 | 12.093 | 11.8407 | 1.4862 | 1 | 0.0065344 | 1.0094 | -0.13634 | 21882.9773 | 1.5708 | 9.1726 | 1.4616 | 1.0018 | 0.060711 | 0.99207 | -0.1514 | 7.8403 | -111.0018 | 68.9982 |  | 1000000000 | 146240649 |  | 27.6401 | -9.7347 | 5.7265 | -83.9182 | 0 | 0 | 0.0234722875803191+0.215391798535565i | 0.217093028094i | 0.992163591924756-0.108120872357797i | 0.162754618736613-0.0358986330892608i | 0.837245381263387+0.0358986330892608i | 0.99310358155863-0.0425813768482154i
[5 empty] | 12163 | 12.163 | 11.9088 | 1.4867 | 1 | 0.0065722 | 1.0095 | -0.13712 | 22009.6463 | 1.5708 | 9.225 | 1.4622 | 1.0019 | 0.061062 | 0.99198 | -0.15227 | 7.7899 | -111.1062 | 68.8938 |  | 1000000000 | 147938569 |  | 27.6394 | -9.7191 | 5.6784 | -83.9386 | 0 | 0 | 0.023743727860815+0.216618769059613i | 0.218349665154i | 0.992072824599176-0.108741764472452i | 0.162709378689864-0.0361031281766022i | 0.837290621310136+0.0361031281766022i | 0.993029301675471-0.0428184231962534i
[5 empty] | 12233 | 12.233 | 11.9768 | 1.4872 | 1 | 0.0066101 | 1.0096 | -0.1379 | 22136.3153 | 1.5708 | 9.2775 | 1.4628 | 1.0019 | 0.061412 | 0.99189 | -0.15314 | 7.7398 | -111.2108 | 68.7892 |  | 1000000000 | 149646289 |  | 27.6386 | -9.7039 | 5.6306 | -83.9587 | 0 | 0 | 0.024016709783217+0.217845397513059i | 0.219606302214i | 0.991981538402186-0.109362570841949i | 0.162663881702797-0.0363075662521765i | 0.837336118297203+0.0363075662521765i | 0.992954619219366-0.0430553093732852i
[5 empty] | 12303 | 12.303 | 12.0449 | 1.4877 | 1 | 0.0066479 | 1.0097 | -0.13868 | 22262.9843 | 1.5708 | 9.33 | 1.4634 | 1.0019 | 0.061763 | 0.9918 | -0.15401 | 7.69 | -111.3153 | 68.6847 |  | 1000000000 | 151363809 |  | 27.6378 | -9.689 | 5.5831 | -83.9785 | 0 | 0 | 0.024291232916448+0.219071681958887i | 0.220862939274i | 0.991889733420188-0.109983290978087i | 0.162618127847259-0.0365119469931478i | 0.837381872152741+0.0365119469931478i | 0.992879534628512-0.0432920345477995i
[5 empty] | 12374.5 | 12.3745 | 12.1144 | 1.4882 | 1 | 0.0066865 | 1.0098 | -0.13947 | 22392.3677 | 1.5708 | 9.3836 | 1.464 | 1.0019 | 0.062121 | 0.99171 | -0.15489 | 7.6394 | -111.4222 | 68.5778 |  | 1000000000 | 153128250.25 |  | 27.6371 | -9.6743 | 5.5348 | -83.9983 | 0 | 0 | 0.024573229341094+0.220323886771133i | 0.222146504271i | 0.991795425699593-0.11061722272756i | 0.162571128443151-0.0367206477951888i | 0.837428871556849+0.0367206477951888i | 0.992802426387149-0.0435336653270576i
[5 empty] | 12446 | 12.446 | 12.1839 | 1.4886 | 1 | 0.0067251 | 1.0099 | -0.14027 | 22521.751 | 1.5708 | 9.4372 | 1.4646 | 1.002 | 0.062479 | 0.99162 | -0.15578 | 7.5891 | -111.5292 | 68.4708 |  | 1000000000 | 154902916 |  | 27.6363 | -9.6599 | 5.4869 | -84.0179 | 0 | 0 | 0.024856832819265+0.22157572859121i | 0.223430069268i | 0.991700576905941-0.11125106347906i | 0.162523861196789-0.036929288098535i | 0.837476138803211+0.036929288098535i | 0.992724899523004-0.0437751263808708i
[5 empty] | 12517.5 | 12.5175 | 12.2534 | 1.4891 | 1 | 0.0067638 | 1.01 | -0.14106 | 22651.1344 | 1.5708 | 9.4908 | 1.4652 | 1.002 | 0.062837 | 0.99153 | -0.15667 | 7.5392 | -111.6362 | 68.3638 |  | 1000000000 | 156687806.25 |  | 27.6355 | -9.646 | 5.4393 | -84.0372 | 0 | 0 | 0.025142042883713+0.22282720535666i | 0.224713634265i | 0.991605187132903-0.111884812712626i | 0.162476326186048-0.0371378675594433i | 0.837523673813952+0.0371378675594433i | 0.992646954509948-0.0440164168279551i
[5 empty] | 12589 | 12.589 | 12.323 | 1.4896 | 1 | 0.0068024 | 1.0101 | -0.14186 | 22780.5177 | 1.5708 | 9.5444 | 1.4658 | 1.002 | 0.063195 | 0.99144 | -0.15756 | 7.4894 | -111.7433 | 68.2567 |  | 1000000000 | 158482921 |  | 27.6348 | -9.6324 | 5.3919 | -84.0561 | 0 | 0 | 0.025428859064543+0.224078315005628i | 0.225997199262i | 0.99150925647469-0.112518469908395i | 0.162428523489243-0.0373463858342713i | 0.837571476510757+0.0373463858342713i | 0.992568591824157-0.0442575357886704i
[5 empty] | 12662.25 | 12.6623 | 12.3942 | 1.49 | 1 | 0.006842 | 1.0103 | -0.14267 | 22913.0678 | 1.5708 | 9.5993 | 1.4664 | 1.002 | 0.063562 | 0.99135 | -0.15847 | 7.4388 | -111.8531 | 68.1469 |  | 1000000000 | 160332575.0625 |  | 27.6341 | -9.6189 | 5.3437 | -84.0752 | 0 | 0 | 0.025724360291048+0.225359663359953i | 0.2273121801855i | 0.991410417057486-0.113167540208604i | 0.162379273284825-0.0375599438933255i | 0.837620726715175+0.0375599438933255i | 0.992487878538811-0.044504377510944i
[5 empty] | 12735.5 | 12.7355 | 12.4654 | 1.4905 | 1 | 0.0068816 | 1.0104 | -0.14349 | 23045.6179 | 1.5708 | 9.6543 | 1.467 | 1.002 | 0.063928 | 0.99125 | -0.15938 | 7.3885 | -111.9629 | 68.0371 |  | 1000000000 | 162192960.25 |  | 27.6333 | -9.6058 | 5.2957 | -84.094 | 0 | 0 | 0.026021546210222+0.226640622028077i | 0.228627161109i | 0.991311010156068-0.113816512806263i | 0.162329742298296-0.0377734370046795i | 0.837670257701704+0.0377734370046795i | 0.99240672790419-0.044751037385952i
[5 empty] | 12808.75 | 12.8087 | 12.5367 | 1.4909 | 1 | 0.0069211 | 1.0105 | -0.1443 | 23178.1679 | 1.5708 | 9.7092 | 1.4676 | 1.0021 | 0.064295 | 0.99116 | -0.16029 | 7.3385 | -112.0729 | 67.9271 |  | 1000000000 | 164064076.5625 |  | 27.6326 | -9.593 | 5.2481 | -84.1125 | 0 | 0 | 0.026320416308181+0.227921188794999i | 0.2299421420325i | 0.991211035873471-0.11446538714274i | 0.162279930615303-0.0379868647991665i | 0.837720069384697+0.0379868647991665i | 0.992325140439795-0.0449975144732864i
[5 empty] | 12882 | 12.882 | 12.6079 | 1.4914 | 1 | 0.0069607 | 1.0106 | -0.14511 | 23310.718 | 1.5708 | 9.7641 | 1.4682 | 1.0021 | 0.064662 | 0.99106 | -0.16119 | 7.2887 | -112.1828 | 67.8172 |  | 1000000000 | 165945924 |  | 27.6318 | -9.5807 | 5.2008 | -84.1306 | 0 | 0 | 0.026620970068125+0.229201361446395i | 0.231257122956i | 0.99111049431331-0.1151141626595i | 0.162229838321979-0.0382002269077325i | 0.837770161678021+0.0382002269077325i | 0.992243116667645-0.0452438078343823i
[5 empty] | 12957.25 | 12.9573 | 12.6811 | 1.4919 | 1 | 0.0070014 | 1.0107 | -0.14595 | 23446.8872 | 1.5708 | 9.8206 | 1.4688 | 1.0021 | 0.065038 | 0.99096 | -0.16213 | 7.2379 | -112.2959 | 67.7041 |  | 1000000000 | 167890327.5625 |  | 27.6311 | -9.5684 | 5.1524 | -84.149 | 0 | 0 | 0.026931482772944+0.230516074887499i | 0.2326080077955i | 0.99100661697838-0.11578054869298i | 0.162178086204509-0.0384193458145832i | 0.837821913795491+0.0384193458145832i | 0.992158399550119-0.0454966336252502i
[5 empty] | 13032.5 | 13.0325 | 12.7543 | 1.4923 | 1 | 0.007042 | 1.0109 | -0.14679 | 23583.0564 | 1.5708 | 9.877 | 1.4694 | 1.0021 | 0.065415 | 0.99086 | -0.16306 | 7.1874 | -112.409 | 67.591 |  | 1000000000 | 169846056.25 |  | 27.6304 | -9.5564 | 5.1044 | -84.1671 | 0 | 0 | 0.027243771220354+0.231830367662221i | 0.233958892635i | 0.990902141188966-0.116446829242166i | 0.162126038129941-0.0386383946103702i | 0.837873961870059+0.0386383946103702i | 0.992073223098879-0.0457492635180147i
[5 empty] | 13107.75 | 13.1077 | 12.8275 | 1.4928 | 1 | 0.0070827 | 1.011 | -0.14762 | 23719.2256 | 1.5708 | 9.9335 | 1.47 | 1.0022 | 0.065792 | 0.99076 | -0.16399 | 7.1371 | -112.5222 | 67.4778 |  | 1000000000 | 171813110.0625 |  | 27.6297 | -9.5449 | 5.0566 | -84.1848 | 0 | 0 | 0.027557834840461+0.233144237372123i | 0.2353097774745i | 0.99079706705935-0.117113003701886i | 0.162073694193256-0.0388573728953538i | 0.837926305806744+0.0388573728953538i | 0.991987587888116-0.0460016965012448i
[5 empty] | 13183 | 13.183 | 12.9007 | 1.4932 | 1 | 0.0071234 | 1.0111 | -0.14846 | 23855.3948 | 1.5708 | 9.9899 | 1.4705 | 1.0022 | 0.066168 | 0.99066 | -0.16493 | 7.0872 | -112.6354 | 67.3646 |  | 1000000000 | 173791489 |  | 27.6289 | -9.5337 | 5.0092 | -84.2023 | 0 | 0 | 0.027873673060136+0.234457681619537i | 0.236660662314i | 0.990691394704456-0.117779071467118i | 0.162021054489977-0.0390762802699228i | 0.837978945510023+0.0390762802699228i | 0.991901494494786-0.0462539315655992i
[5 empty] | 13259.75 | 13.2598 | 12.9753 | 1.4937 | 1 | 0.0071648 | 1.0113 | -0.14931 | 23994.2783 | 1.5708 | 10.0475 | 1.4711 | 1.0022 | 0.066552 | 0.99056 | -0.16588 | 7.0366 | -112.751 | 67.249 |  | 1000000000 | 175820970.0625 |  | 27.6282 | -9.5227 | 4.9611 | -84.2198 | 0 | 0 | 0.028197634473844+0.235796866725935i | 0.2380384750905i | 0.990582999812477-0.118458305797512i | 0.161967060921026-0.0392994777876558i | 0.838032939078974+0.0392994777876558i | 0.991813213581815-0.0465109896509556i
[5 empty] | 13336.5 | 13.3365 | 13.05 | 1.4941 | 1 | 0.0072063 | 1.0114 | -0.15016 | 24133.1618 | 1.5708 | 10.1051 | 1.4717 | 1.0022 | 0.066936 | 0.99046 | -0.16683 | 6.9862 | -112.8666 | 67.1334 |  | 1000000000 | 177862232.25 |  | 27.6275 | -9.5121 | 4.9133 | -84.2371 | 0 | 0 | 0.02852344072582+0.237135604203166i | 0.239416287867i | 0.990473982851572-0.1191374278665i | 0.16191275987903-0.0395226007005277i | 0.83808724012097+0.0395226007005277i | 0.99172445725888-0.0467678397341222i
[5 empty] | 13413.25 | 13.4132 | 13.1246 | 1.4945 | 1 | 0.0072478 | 1.0115 | -0.15101 | 24272.0454 | 1.5708 | 10.1627 | 1.4722 | 1.0023 | 0.06732 | 0.99035 | -0.16778 | 6.9362 | -112.9823 | 67.0177 |  | 1000000000 | 179915275.5625 |  | 27.6268 | -9.5018 | 4.8657 | -84.254 | 0 | 0 | 0.028851091197562+0.238473891509814i | 0.2407941006435i | 0.99036434394578-0.119816437032552i | 0.161858151467073-0.039745648584969i | 0.838141848532927+0.039745648584969i | 0.991635226146962-0.0470244807509633i
[5 empty] | 13490 | 13.49 | 13.1993 | 1.495 | 1 | 0.0072892 | 1.0116 | -0.15186 | 24410.9289 | 1.5708 | 10.2203 | 1.4728 | 1.0023 | 0.067704 | 0.99025 | -0.16873 | 6.8864 | -113.098 | 66.902 |  | 1000000000 | 181980100 |  | 27.6261 | -9.4919 | 4.8185 | -84.2706 | 0 | 0 | 0.029180585267071+0.239811726105319i | 0.24217191342i | 0.99025408321985-0.120495332654299i | 0.161803235788821-0.0399686210175532i | 0.838196764211179+0.0399686210175532i | 0.991545520869986-0.0472809116396447i
[5 empty] | 13568.5 | 13.5685 | 13.2757 | 1.4954 | 1 | 0.0073317 | 1.0118 | -0.15273 | 24552.9791 | 1.5708 | 10.2792 | 1.4734 | 1.0023 | 0.068097 | 0.99014 | -0.16971 | 6.8358 | -113.2165 | 66.7835 |  | 1000000000 | 184104192.25 |  | 27.6254 | -9.4822 | 4.7705 | -84.2874 | 0 | 0 | 0.029519498710332+0.241179594113088i | 0.243581142123i | 0.99014066528722-0.121189589855136i | 0.161746750214945-0.040196599018848i | 0.838253249785055+0.040196599018848i | 0.991453280343551-0.0475429710127701i
[5 empty] | 13647 | 13.647 | 13.352 | 1.4958 | 1 | 0.0073741 | 1.0119 | -0.1536 | 24695.0294 | 1.5708 | 10.3381 | 1.4739 | 1.0024 | 0.06849 | 0.99003 | -0.17068 | 6.7855 | -113.335 | 66.665 |  | 1000000000 | 186240609 |  | 27.6247 | -9.4728 | 4.7228 | -84.3038 | 0 | 0 | 0.029860339455285+0.242546983156221i | 0.244990370826i | 0.990026597120773-0.121883726917956i | 0.161689943424119-0.0404244971927035i | 0.838310056575881+0.0404244971927035i | 0.991360545112081-0.0478048083265632i
[5 empty] | 13725.5 | 13.7255 | 13.4284 | 1.4963 | 1 | 0.0074165 | 1.0121 | -0.15447 | 24837.0797 | 1.5708 | 10.397 | 1.4745 | 1.0024 | 0.068883 | 0.98992 | -0.17165 | 6.7355 | -113.4535 | 66.5465 |  | 1000000000 | 188389350.25 |  | 27.624 | -9.4637 | 4.6754 | -84.3199 | 0 | 0 | 0.030203106825045+0.243913890519186i | 0.246399599529i | 0.989911878856274-0.122577743156966i | 0.161632815529159-0.040652315086531i | 0.838367184470841+0.040652315086531i | 0.991267315852683-0.0480664224524221i
[5 empty] | 13804 | 13.804 | 13.5048 | 1.4967 | 1 | 0.0074589 | 1.0122 | -0.15534 | 24979.1299 | 1.5708 | 10.4559 | 1.475 | 1.0024 | 0.069275 | 0.98981 | -0.17262 | 6.6858 | -113.5721 | 66.4279 |  | 1000000000 | 190550416 |  | 27.6233 | -9.455 | 4.6283 | -84.3358 | 0 | 0 | 0.030547800138904+0.245280313487407i | 0.247808828232i | 0.98979651063026-0.123271637886544i | 0.161575366643516-0.0408800522479012i | 0.838424633356484+0.0408800522479012i | 0.991173593245645-0.0483278122643062i
[5 empty] | 13884.25 | 13.8842 | 13.5829 | 1.4971 | 1 | 0.0075023 | 1.0123 | -0.15623 | 25124.3469 | 1.5708 | 10.5161 | 1.4756 | 1.0024 | 0.069677 | 0.9897 | -0.17362 | 6.6352 | -113.6934 | 66.3066 |  | 1000000000 | 192772398.0625 |  | 27.6226 | -9.4465 | 4.5804 | -84.3517 | 0 | 0 | 0.030902167810998+0.246676694575263i | 0.2492494728615i | 0.989677898786704-0.123980875290233i | 0.161516305364834-0.0411127824292105i | 0.838483694635166+0.0411127824292105i | 0.991077272025354-0.0485947961970124i
[5 empty] | 13964.5 | 13.9645 | 13.661 | 1.4975 | 1 | 0.0075456 | 1.0125 | -0.15712 | 25269.5639 | 1.5708 | 10.5764 | 1.4761 | 1.0025 | 0.070078 | 0.98959 | -0.17461 | 6.585 | -113.8148 | 66.1852 |  | 1000000000 | 195007260.25 |  | 27.6219 | -9.4384 | 4.5328 | -84.3674 | 0 | 0 | 0.031258546803575+0.248072563696348i | 0.250690117491i | 0.989558607970472-0.124689984257944i | 0.161456908866071-0.0413454272827247i | 0.838543091133929+0.0413454272827247i | 0.990980436663748-0.0488615433313967i
[5 empty] | 14044.75 | 14.0448 | 13.739 | 1.4979 | 1 | 0.007589 | 1.0126 | -0.158 | 25414.7808 | 1.5708 | 10.6366 | 1.4766 | 1.0025 | 0.07048 | 0.98947 | -0.1756 | 6.535 | -113.9362 | 66.0638 |  | 1000000000 | 197255002.5625 |  | 27.6212 | -9.4306 | 4.4856 | -84.3828 | 0 | 0 | 0.031616936376984+0.249467917953595i | 0.2521307621205i | 0.98943863832993-0.12539896405768i | 0.161397177270503-0.0415779863255992i | 0.838602822729497+0.0415779863255992i | 0.99088308789788-0.0491280524727912i
[5 empty] | 14125 | 14.125 | 13.8171 | 1.4984 | 1 | 0.0076324 | 1.0128 | -0.15889 | 25559.9978 | 1.5708 | 10.6968 | 1.4772 | 1.0025 | 0.070881 | 0.98936 | -0.1766 | 6.4853 | -114.0576 | 65.9424 |  | 1000000000 | 199515625 |  | 27.6205 | -9.4231 | 4.4386 | -84.3979 | 0 | 0 | 0.031977335787404+0.250862754451008i | 0.25357140675i | 0.989317990014298-0.126107813957632i | 0.161337110702099-0.041810459075168i | 0.838662889297901+0.041810459075168i | 0.99078522646823-0.0493943224293741i
[5 empty] | 14207.25 | 14.2073 | 13.8972 | 1.4988 | 1 | 0.0076768 | 1.0129 | -0.1598 | 25708.8339 | 1.5708 | 10.7586 | 1.4777 | 1.0025 | 0.071292 | 0.98924 | -0.17762 | 6.4347 | -114.1822 | 65.8178 |  | 1000000000 | 201845952.5625 |  | 27.6198 | -9.4158 | 4.3907 | -84.4131 | 0 | 0 | 0.032348801927202+0.252291812923604i | 0.2550479552955i | 0.989193630787188-0.126834194336992i | 0.1612751996788-0.0420486354872673i | 0.8387248003212+0.0420486354872673i | 0.990684394914821-0.0496669789527438i
[5 empty] | 14289.5 | 14.2895 | 13.9772 | 1.4992 | 1 | 0.0077212 | 1.0131 | -0.16071 | 25857.67 | 1.5708 | 10.8203 | 1.4782 | 1.0026 | 0.071704 | 0.98912 | -0.17863 | 6.3844 | -114.3068 | 65.6932 |  | 1000000000 | 204189810.25 |  | 27.6191 | -9.4089 | 4.3431 | -84.428 | 0 | 0 | 0.032722377735508+0.253720321350797i | 0.256524503841i | 0.989068558955517-0.127560436705065i | 0.161212937044082-0.0422867202251328i | 0.838787062955918+0.0422867202251328i | 0.990583026411938-0.0499393816948371i
[5 empty] | 14371.75 | 14.3718 | 14.0573 | 1.4996 | 1 | 0.0077657 | 1.0132 | -0.16162 | 26006.5061 | 1.5708 | 10.8821 | 1.4788 | 1.0026 | 0.072115 | 0.989 | -0.17965 | 6.3343 | -114.4314 | 65.5686 |  | 1000000000 | 206547198.0625 |  | 27.6184 | -9.4023 | 4.2959 | -84.4426 | 0 | 0 | 0.033098062397855+0.255148276618161i | 0.2580010523865i | 0.988942774682696-0.128286540274542i | 0.161150322933691-0.0425247127696935i | 0.838849677066309+0.0425247127696935i | 0.990481121767937-0.0502115293818678i
[5 empty] | 14454 | 14.454 | 14.1373 | 1.5 | 1 | 0.0078101 | 1.0134 | -0.16253 | 26155.3422 | 1.5708 | 10.9438 | 1.4793 | 1.0026 | 0.072526 | 0.98888 | -0.18067 | 6.2846 | -114.5561 | 65.4439 |  | 1000000000 | 208918116 |  | 27.6178 | -9.396 | 4.2489 | -84.457 | 0 | 0 | 0.033475855095175+0.256575675612473i | 0.259477600932i | 0.98881627813305-0.129012504258307i | 0.161087357484137-0.0427626126020788i | 0.838912642515863+0.0427626126020788i | 0.990378681794891-0.0504834207432409i
[5 empty] | 14622.5 | 14.6225 | 14.3013 | 1.5008 | 1 | 0.0079012 | 1.0137 | -0.16439 | 26460.2526 | 1.5708 | 11.0704 | 1.4803 | 1.0027 | 0.073369 | 0.98864 | -0.18275 | 6.1835 | -114.8117 | 65.1883 |  | 1000000000 | 213817506.25 |  | 27.6164 | -9.3842 | 4.1536 | -84.4856 | 0 | 0 | 0.034256392804527+0.259498140958807i | 0.262502505855i | 0.988554909651596-0.13049929825603i | 0.160957267865912-0.0432496901598012i | 0.839042732134088+0.0432496901598012i | 0.990167151701878-0.0510396203642645i
[5 empty] | 14706.75 | 14.7067 | 14.3833 | 1.5012 | 1 | 0.0079467 | 1.0138 | -0.16532 | 26612.7078 | 1.5708 | 11.1336 | 1.4809 | 1.0027 | 0.07379 | 0.98851 | -0.18379 | 6.1334 | -114.9396 | 65.0604 |  | 1000000000 | 216288495.5625 |  | 27.6157 | -9.3788 | 4.1064 | -84.4995 | 0 | 0 | 0.034649975831993+0.260958484895258i | 0.2640149583165i | 0.988423105112181-0.131242472218013i | 0.160891670694668-0.0434930808158763i | 0.839108329305332+0.0434930808158763i | 0.990060547625563-0.051317311372821i
[5 empty] | 14791 | 14.791 | 14.4653 | 1.5016 | 1 | 0.0079922 | 1.014 | -0.16625 | 26765.163 | 1.5708 | 11.1969 | 1.4814 | 1.0028 | 0.074211 | 0.98839 | -0.18483 | 6.0836 | -115.0675 | 64.9325 |  | 1000000000 | 218773681 |  | 27.6151 | -9.3738 | 4.0594 | -84.5132 | 0 | 0 | 0.035045767109235+0.26241823188604i | 0.265527410778i | 0.988290553947519-0.13198549636194i | 0.160825705481794-0.0437363719810067i | 0.839174294518206+0.0437363719810067i | 0.989953385379828-0.0515947280435789i
[5 empty] | 14877.25 | 14.8773 | 14.5492 | 1.502 | 1 | 0.0080388 | 1.0141 | -0.1672 | 26921.2373 | 1.5708 | 11.2617 | 1.4819 | 1.0028 | 0.074642 | 0.98826 | -0.1859 | 6.033 | -115.1984 | 64.8016 |  | 1000000000 | 221332567.5625 |  | 27.6144 | -9.369 | 4.0117 | -84.5268 | 0 | 0 | 0.0354532405838101+0.263912009767888i | 0.2670757671555i | 0.988154082935686-0.13274600298412i | 0.160757793236032-0.0439853349613147i | 0.839242206763968+0.0439853349613147i | 0.989843101953303-0.0518784446821891i
[5 empty] | 14963.5 | 14.9635 | 14.6332 | 1.5024 | 1 | 0.0080854 | 1.0143 | -0.16815 | 27077.3117 | 1.5708 | 11.3264 | 1.4824 | 1.0028 | 0.075073 | 0.98813 | -0.18697 | 5.9826 | -115.3295 | 64.6705 |  | 1000000000 | 223906332.25 |  | 27.6137 | -9.3645 | 3.9643 | -84.5403 | 0 | 0 | 0.03586302646953+0.265405154945239i | 0.268624123533i | 0.988016829816234-0.133506350799221i | 0.160689495588412-0.0442341924908732i | 0.839310504411588+0.0442341924908732i | 0.989732235440265-0.0521618709485586i
[5 empty] | 15049.75 | 15.0497 | 14.7171 | 1.5028 | 1 | 0.008132 | 1.0145 | -0.1691 | 27233.386 | 1.5708 | 11.3912 | 1.4829 | 1.0029 | 0.075504 | 0.988 | -0.18803 | 5.9325 | -115.4606 | 64.5394 |  | 1000000000 | 226494975.0625 |  | 27.613 | -9.3603 | 3.9171 | -84.5534 | 0 | 0 | 0.036275123783973+0.266897663838415i | 0.2701724799105i | 0.987878794786316-0.134266538901334i | 0.160620812702671-0.0444829439730692i | 0.839379187297329+0.0444829439730692i | 0.989620786807389-0.0524450054043862i
[5 empty] | 15136 | 15.136 | 14.8011 | 1.5032 | 1 | 0.0081786 | 1.0146 | -0.17005 | 27389.4603 | 1.5708 | 11.456 | 1.4834 | 1.0029 | 0.075936 | 0.98787 | -0.1891 | 5.8827 | -115.5917 | 64.4083 |  | 1000000000 | 229098496 |  | 27.6124 | -9.3564 | 3.8703 | -84.5663 | 0 | 0 | 0.036689531539173+0.268389532869266i | 0.271720836288i | 0.987739978044219-0.135026566384793i | 0.160551744743471-0.0447315888115443i | 0.839448255256529+0.0447315888115443i | 0.989508757025704-0.0527278466153579i
[5 empty] | 15224 | 15.224 | 14.8868 | 1.5036 | 1 | 0.0082262 | 1.0148 | -0.17102 | 27548.7014 | 1.5708 | 11.5221 | 1.4839 | 1.0029 | 0.076375 | 0.98773 | -0.19018 | 5.8321 | -115.7255 | 64.2745 |  | 1000000000 | 231770176 |  | 27.6117 | -9.3529 | 3.8228 | -84.5792 | 0 | 0 | 0.037114727770866+0.269911008527305i | 0.273300608592i | 0.987597539273119-0.135801848236178i | 0.160480878704856-0.0449851680878842i | 0.839519121295144+0.0449851680878842i | 0.989393856232479-0.0530161229193618i
[5 empty] | 15312 | 15.312 | 14.9724 | 1.504 | 1 | 0.0082737 | 1.015 | -0.17199 | 27707.9424 | 1.5708 | 11.5882 | 1.4844 | 1.003 | 0.076815 | 0.9876 | -0.19127 | 5.7819 | -115.8594 | 64.1406 |  | 1000000000 | 234457344 |  | 27.611 | -9.3496 | 3.7756 | -84.5919 | 0 | 0 | 0.037542327056088+0.271431810573834i | 0.274880380896i | 0.98745428716693-0.136576960981046i | 0.160409612157319-0.045238635095639i | 0.839590387842681+0.045238635095639i | 0.989278352524266-0.053304090954226i
[5 empty] | 15400 | 15.4 | 15.0581 | 1.5043 | 1 | 0.0083213 | 1.0151 | -0.17296 | 27867.1835 | 1.5708 | 11.6543 | 1.4849 | 1.003 | 0.077255 | 0.98746 | -0.19236 | 5.732 | -115.9933 | 64.0067 |  | 1000000000 | 237160000 |  | 27.6104 | -9.3466 | 3.7287 | -84.6042 | 0 | 0 | 0.037972328327688+0.272951935213419i | 0.2764601532i | 0.987310221939857-0.13735190365831i | 0.160337945278719-0.0454919892022365i | 0.839662054721281+0.0454919892022365i | 0.989162246946281-0.0535917492094808i
[5 empty] | 15488 | 15.488 | 15.1438 | 1.5047 | 1 | 0.0083688 | 1.0153 | -0.17393 | 28026.4245 | 1.5708 | 11.7204 | 1.4854 | 1.003 | 0.077694 | 0.98732 | -0.19344 | 5.6823 | -116.1272 | 63.8728 |  | 1000000000 | 239878144 |  | 27.6097 | -9.344 | 3.6821 | -84.6164 | 0 | 0 | 0.038404730512521+0.274471378652314i | 0.278039925504i | 0.987165343807306-0.138126675307171i | 0.160265878247913-0.0457452297753857i | 0.839734121752087+0.0457452297753857i | 0.989045540548365-0.0538790961790437i
[5 empty] | 15578.25 | 15.5783 | 15.2316 | 1.5051 | 1 | 0.0084176 | 1.0155 | -0.17492 | 28189.7371 | 1.5708 | 11.7882 | 1.4859 | 1.0031 | 0.078145 | 0.98718 | -0.19456 | 5.6317 | -116.2646 | 63.7354 |  | 1000000000 | 242681873.0625 |  | 27.609 | -9.3416 | 3.6347 | -84.6285 | 0 | 0 | 0.038850681083052+0.276028959976098i | 0.2796600897135i | 0.987015917283292-0.13892107780861i | 0.160191553152825-0.046004826662683i | 0.839808446847175+0.046004826662683i | 0.988925227225521-0.0541734651891916i
[5 empty] | 15668.5 | 15.6685 | 15.3195 | 1.5055 | 1 | 0.0084663 | 1.0157 | -0.17592 | 28353.0496 | 1.5708 | 11.856 | 1.4864 | 1.0031 | 0.078596 | 0.98704 | -0.19567 | 5.5813 | -116.402 | 63.598 |  | 1000000000 | 245501892.25 |  | 27.6084 | -9.3396 | 3.5875 | -84.6404 | 0 | 0 | 0.039299154604698+0.277585816742772i | 0.281280253923i | 0.986865636216187-0.139715298378023i | 0.160116807565884-0.046264302790462i | 0.839883192434116+0.046264302790462i | 0.988804284217727-0.0544675035977024i
[5 empty] | 15758.75 | 15.7587 | 15.4073 | 1.5058 | 1 | 0.0085151 | 1.0159 | -0.17691 | 28516.3622 | 1.5708 | 11.9238 | 1.4868 | 1.0031 | 0.079047 | 0.9869 | -0.19678 | 5.5313 | -116.5395 | 63.4605 |  | 1000000000 | 248338201.5625 |  | 27.6077 | -9.3379 | 3.5406 | -84.6521 | 0 | 0 | 0.0397501499002469+0.279141944865693i | 0.2829004181325i | 0.986714500842319-0.140509335979947i | 0.160041641683292-0.0465236574776155i | 0.839958358316708+0.0465236574776155i | 0.988682712672451-0.0547612097944855i
[5 empty] | 15849 | 15.849 | 15.4952 | 1.5062 | 1 | 0.0085639 | 1.016 | -0.1779 | 28679.6747 | 1.5708 | 11.9916 | 1.4873 | 1.0032 | 0.079498 | 0.98676 | -0.19789 | 5.4815 | -116.677 | 63.323 |  | 1000000000 | 251190801 |  | 27.6071 | -9.3364 | 3.494 | -84.6635 | 0 | 0 | 0.040203665785868+0.280697340260134i | 0.284520582342i | 0.986562511399367-0.141303189579242i | 0.159966055702355-0.0467828900433557i | 0.840033944297645+0.0467828900433557i | 0.988560513742184-0.0550545821743807i
[5 empty] | 15941.25 | 15.9413 | 15.585 | 1.5066 | 1 | 0.0086137 | 1.0162 | -0.17891 | 28846.6064 | 1.5708 | 12.0609 | 1.4878 | 1.0032 | 0.079959 | 0.98661 | -0.19903 | 5.4309 | -116.8176 | 63.1824 |  | 1000000000 | 254123451.5625 |  | 27.6064 | -9.3353 | 3.4467 | -84.6749 | 0 | 0 | 0.0406698356415049+0.282286442734862i | 0.2861766504675i | 0.986406271349242-0.142114444260447i | 0.159888360726416-0.0470477404558103i | 0.840111639273584+0.0470477404558103i | 0.988434959613546-0.055354109220005i
[5 empty] | 16033.5 | 16.0335 | 15.6748 | 1.507 | 1 | 0.0086635 | 1.0164 | -0.17993 | 29013.5381 | 1.5708 | 12.1303 | 1.4883 | 1.0032 | 0.080419 | 0.98646 | -0.20017 | 5.3807 | -116.9582 | 63.0418 |  | 1000000000 | 257073122.25 |  | 27.6057 | -9.3345 | 3.3997 | -84.6861 | 0 | 0 | 0.041138636518646+0.283874771021799i | 0.287832718593i | 0.986249139463545-0.142925504507417i | 0.159810227246892-0.0473124618369665i | 0.840189772753108+0.0473124618369665i | 0.988308752436167-0.0556532841140837i
[5 empty] | 16125.75 | 16.1258 | 15.7647 | 1.5073 | 1 | 0.0087134 | 1.0166 | -0.18094 | 29180.4697 | 1.5708 | 12.1996 | 1.4887 | 1.0033 | 0.08088 | 0.98631 | -0.20131 | 5.3307 | -117.0988 | 62.9012 |  | 1000000000 | 260039813.0625 |  | 27.6051 | -9.3339 | 3.353 | -84.697 | 0 | 0 | 0.041610067131577+0.285462320764858i | 0.2894887867185i | 0.986091116000437-0.143736369215706i | 0.159731655478071-0.0475770534608097i | 0.840268344521929+0.0475770534608097i | 0.988181893456968-0.0559521051584484i
[5 empty] | 16218 | 16.218 | 15.8545 | 1.5077 | 1 | 0.0087632 | 1.0168 | -0.18195 | 29347.4014 | 1.5708 | 12.2689 | 1.4892 | 1.0033 | 0.081341 | 0.98616 | -0.20244 | 5.281 | -117.2395 | 62.7605 |  | 1000000000 | 263023524 |  | 27.6044 | -9.3337 | 3.3066 | -84.7077 | 0 | 0 | 0.042084126187369+0.287049087610086i | 0.291144854844i | 0.985932201219532-0.144547037281213i | 0.159652645635438-0.047841514601681i | 0.840347354364562+0.047841514601681i | 0.988054383928233-0.0562505706603923i
[5 empty] | 16312.5 | 16.3125 | 15.9465 | 1.508 | 1 | 0.0088143 | 1.017 | -0.18299 | 29518.4046 | 1.5708 | 12.3399 | 1.4897 | 1.0034 | 0.081813 | 0.98601 | -0.20361 | 5.2303 | -117.3837 | 62.6163 |  | 1000000000 | 266097656.25 |  | 27.6037 | -9.3338 | 3.2593 | -84.7184 | 0 | 0 | 0.042572471687276+0.288673739763401i | 0.292841314875i | 0.985768486549181-0.1453772726893i | 0.159571254718787-0.0481122899605668i | 0.840428745281213+0.0481122899605668i | 0.987923091182014-0.05655594538926i
[5 empty] | 16407 | 16.407 | 16.0385 | 1.5084 | 1 | 0.0088654 | 1.0172 | -0.18403 | 29689.4077 | 1.5708 | 12.4109 | 1.4901 | 1.0034 | 0.082284 | 0.98585 | -0.20477 | 5.18 | -117.5278 | 62.4722 |  | 1000000000 | 269189649 |  | 27.6031 | -9.3342 | 3.2124 | -84.7288 | 0 | 0 | 0.04306357264058+0.290297561120637i | 0.294537774906i | 0.985603837108105-0.14620729940098i | 0.159489404559903-0.0483829268534395i | 0.840510595440097+0.0483829268534395i | 0.987791118442574-0.0568609434424321i
[5 empty] | 16501.5 | 16.5015 | 16.1305 | 1.5088 | 1 | 0.0089164 | 1.0174 | -0.18506 | 29860.4109 | 1.5708 | 12.482 | 1.4906 | 1.0034 | 0.082756 | 0.9857 | -0.20593 | 5.13 | -117.672 | 62.328 |  | 1000000000 | 272299502.25 |  | 27.6024 | -9.3349 | 3.1657 | -84.739 | 0 | 0 | 0.043557427633905+0.291920547008475i | 0.296234234937i | 0.985438253180148-0.147037116230568i | 0.159407095394349-0.0486534245014125i | 0.840592904605651+0.0486534245014125i | 0.987658467073419-0.057165563018261i
[5 empty] | 16596 | 16.596 | 16.2226 | 1.5091 | 1 | 0.0089675 | 1.0176 | -0.1861 | 30031.4141 | 1.5708 | 12.553 | 1.491 | 1.0035 | 0.083228 | 0.98554 | -0.2071 | 5.0802 | -117.8162 | 62.1838 |  | 1000000000 | 275427216 |  | 27.6018 | -9.3359 | 3.1194 | -84.749 | 0 | 0 | 0.044054035245947+0.293542692756i | 0.297930694968i | 0.98527173505076-0.147866721992773i | 0.159324327459009-0.048923782126i | 0.840675672540991+0.048923782126i | 0.987525138443843-0.0574698023212023i
[5 empty] | 16692.5 | 16.6925 | 16.3165 | 1.5095 | 1 | 0.0090196 | 1.0178 | -0.18715 | 30206.0364 | 1.5708 | 12.6255 | 1.4915 | 1.0035 | 0.08371 | 0.98538 | -0.20828 | 5.0297 | -117.9635 | 62.0365 |  | 1000000000 | 278639556.25 |  | 27.6011 | -9.3372 | 3.0724 | -84.7589 | 0 | 0 | 0.0445639922065449+0.295198297779144i | 0.299663058915i | 0.985100728958645-0.148713666502302i | 0.159239334632243-0.049199716296524i | 0.840760665367757+0.049199716296524i | 0.987388290560945-0.057780086261361i
[5 empty] | 16789 | 16.789 | 16.4105 | 1.5098 | 1 | 0.0090718 | 1.018 | -0.18821 | 30380.6586 | 1.5708 | 12.698 | 1.492 | 1.0036 | 0.084191 | 0.98522 | -0.20947 | 4.9795 | -118.1109 | 61.8891 |  | 1000000000 | 281870521 |  | 27.6004 | -9.3388 | 3.0257 | -84.7686 | 0 | 0 | 0.045076816510948+0.296853016887372i | 0.301395422862i | 0.984928749310477-0.149560388418995i | 0.159153863914842-0.049475502814562i | 0.840846136085158+0.049475502814562i | 0.987250739351409-0.0580899698973133i
[5 empty] | 16885.5 | 16.8855 | 16.5045 | 1.5102 | 1 | 0.0091239 | 1.0182 | -0.18927 | 30555.2809 | 1.5708 | 12.7706 | 1.4924 | 1.0036 | 0.084673 | 0.98506 | -0.21066 | 4.9295 | -118.2582 | 61.7418 |  | 1000000000 | 285120110.25 |  | 27.5998 | -9.3407 | 2.9793 | -84.778 | 0 | 0 | 0.045592506620129+0.298506845114733i | 0.303127786809i | 0.984755796415396-0.150406886482026i | 0.159067915563312-0.0497511408524555i | 0.840932084436688+0.0497511408524555i | 0.987112486291783-0.0583994513369259i
[5 empty] | 16982 | 16.982 | 16.5985 | 1.5105 | 1 | 0.009176 | 1.0184 | -0.19032 | 30729.9032 | 1.5708 | 12.8431 | 1.4929 | 1.0036 | 0.085154 | 0.98489 | -0.21184 | 4.8799 | -118.4056 | 61.5944 |  | 1000000000 | 288388324 |  | 27.5991 | -9.3428 | 2.9331 | -84.7872 | 0 | 0 | 0.046111060986458+0.300159777497949i | 0.304860150756i | 0.984581870584283-0.151253159431007i | 0.15898148983559-0.0500266295829915i | 0.84101851016441+0.0500266295829915i | 0.986973532864758-0.0587085286947959i
[5 empty] | 17081 | 17.081 | 16.6949 | 1.5109 | 1 | 0.0092295 | 1.0186 | -0.19141 | 30909.0494 | 1.5708 | 12.9175 | 1.4933 | 1.0037 | 0.085648 | 0.98473 | -0.21306 | 4.8292 | -118.5568 | 61.4432 |  | 1000000000 | 291760561 |  | 27.5984 | -9.3454 | 2.8861 | -84.7965 | 0 | 0 | 0.046646024296144+0.301854595806743i | 0.306637394598i | 0.984402428159399-0.152121121291474i | 0.158892329283976-0.0503090993011238i | 0.841107670716024+0.0503090993011238i | 0.986830253349801-0.0590251913490039i
[5 empty] | 17180 | 17.18 | 16.7913 | 1.5112 | 1 | 0.009283 | 1.0188 | -0.19249 | 31088.1956 | 1.5708 | 12.992 | 1.4937 | 1.0037 | 0.086142 | 0.98456 | -0.21428 | 4.7789 | -118.708 | 61.292 |  | 1000000000 | 295152400 |  | 27.5978 | -9.3482 | 2.8395 | -84.8054 | 0 | 0 | 0.047183998864782+0.303548460679167i | 0.30841463844i | 0.984221962402801-0.152988843536885i | 0.15880266685587-0.0505914101131945i | 0.84119733314413+0.0505914101131945i | 0.98668623989007-0.0593414247151108i
[5 empty] | 17279 | 17.279 | 16.8877 | 1.5115 | 1 | 0.0093365 | 1.019 | -0.19357 | 31267.3418 | 1.5708 | 13.0664 | 1.4942 | 1.0038 | 0.086636 | 0.98439 | -0.21549 | 4.7288 | -118.8592 | 61.1408 |  | 1000000000 | 298563841 |  | 27.5971 | -9.3513 | 2.7931 | -84.8142 | 0 | 0 | 0.047724982993126+0.305241366764989i | 0.310191882282i | 0.984040473655882-0.153856324807812i | 0.158712502834479-0.0508735611274982i | 0.841287497165521+0.0508735611274982i | 0.986541494106429-0.0596572267795896i
[5 empty] | 17378 | 17.378 | 16.9841 | 1.5119 | 1 | 0.00939 | 1.0192 | -0.19465 | 31446.4879 | 1.5708 | 13.1408 | 1.4946 | 1.0038 | 0.08713 | 0.98421 | -0.21671 | 4.6791 | -119.0105 | 60.9895 |  | 1000000000 | 301994884 |  | 27.5964 | -9.3547 | 2.747 | -84.8227 | 0 | 0 | 0.048268974972428+0.306933308717004i | 0.311969126124i | 0.983857962261963-0.15472356374535i | 0.158621837504595-0.051155551452834i | 0.841378162495405+0.051155551452834i | 0.986396017626386-0.0599725955364723i
[5 empty] | 17479.25 | 17.4793 | 17.0827 | 1.5122 | 1 | 0.0094447 | 1.0195 | -0.19576 | 31629.7056 | 1.5708 | 13.2169 | 1.4951 | 1.0039 | 0.087635 | 0.98404 | -0.21795 | 4.6285 | -119.1652 | 60.8348 |  | 1000000000 | 305524180.5625 |  | 27.5958 | -9.3585 | 2.7001 | -84.8312 | 0 | 0 | 0.048828439783166+0.30866270107461i | 0.3137867618715i | 0.983670245467563-0.155610260585696i | 0.158528593369472-0.051443783512435i | 0.841471406630528+0.051443783512435i | 0.986246480770571-0.0602946814911078i
[5 empty] | 17580.5 | 17.5805 | 17.1813 | 1.5126 | 1 | 0.0094994 | 1.0197 | -0.19686 | 31812.9233 | 1.5708 | 13.2931 | 1.4955 | 1.0039 | 0.08814 | 0.98386 | -0.2192 | 4.5781 | -119.3199 | 60.6801 |  | 1000000000 | 309073980.25 |  | 27.5951 | -9.3625 | 2.6536 | -84.8394 | 0 | 0 | 0.0493910470733639+0.310391073672754i | 0.315604397619i | 0.983481459746516-0.15649670107889i | 0.158434825487773-0.0517318456121257i | 0.841565174512227+0.0517318456121257i | 0.986096183091888-0.0606163099987865i
[5 empty] | 17681.75 | 17.6818 | 17.28 | 1.5129 | 1 | 0.0095541 | 1.0199 | -0.19797 | 31996.141 | 1.5708 | 13.3692 | 1.4959 | 1.0039 | 0.088645 | 0.98368 | -0.22044 | 4.5281 | -119.4747 | 60.5253 |  | 1000000000 | 312644283.0625 |  | 27.5944 | -9.3669 | 2.6074 | -84.8474 | 0 | 0 | 0.049956794984281+0.312118420801241i | 0.3174220333665i | 0.983291605472342-0.157382883772911i | 0.158340534169287-0.0520197368002068i | 0.841659465830713+0.0520197368002068i | 0.985945126352642-0.060937478938337i
[5 empty] | 17783 | 17.783 | 17.3786 | 1.5132 | 1 | 0.0096088 | 1.0201 | -0.19907 | 32179.3587 | 1.5708 | 13.4453 | 1.4964 | 1.004 | 0.08915 | 0.98351 | -0.22168 | 4.4784 | -119.6294 | 60.3706 |  | 1000000000 | 316235089 |  | 27.5938 | -9.3715 | 2.5615 | -84.8552 | 0 | 0 | 0.050525681646799+0.313844736753263i | 0.319239669114i | 0.98310068302066-0.1582688072163i | 0.158245719725534-0.0523074561255438i | 0.841754280274466+0.0523074561255438i | 0.985793312322219-0.0612581861969691i
[5 empty] | 17886.5 | 17.8865 | 17.4794 | 1.5136 | 1 | 0.0096647 | 1.0204 | -0.2002 | 32366.6478 | 1.5708 | 13.5231 | 1.4968 | 1.004 | 0.089666 | 0.98332 | -0.22295 | 4.4278 | -119.7876 | 60.2124 |  | 1000000000 | 319926882.25 |  | 27.5931 | -9.3765 | 2.5148 | -84.8629 | 0 | 0 | 0.051110452429757+0.315608343539804i | 0.321097696767i | 0.982904414193979-0.159174148380281i | 0.158148257928374-0.0526013905899673i | 0.841851742071626+0.0526013905899673i | 0.98563734377519-0.0615855409081823i
[5 empty] | 17990 | 17.99 | 17.5802 | 1.5139 | 1 | 0.0097207 | 1.0206 | -0.20133 | 32553.937 | 1.5708 | 13.601 | 1.4972 | 1.0041 | 0.090182 | 0.98314 | -0.22422 | 4.3776 | -119.9459 | 60.0541 |  | 1000000000 | 323640100 |  | 27.5924 | -9.3817 | 2.4685 | -84.8704 | 0 | 0 | 0.0516984990316151+0.317370860762465i | 0.32295572442i | 0.982707029988198-0.160079215578114i | 0.158050250161397-0.0528951434604108i | 0.841949749838603+0.0528951434604108i | 0.985480587666956-0.0619124087537125i
[5 empty] | 18093.5 | 18.0935 | 17.681 | 1.5142 | 1 | 0.0097766 | 1.0208 | -0.20245 | 32741.2262 | 1.5708 | 13.6788 | 1.4976 | 1.0041 | 0.090698 | 0.98295 | -0.22549 | 4.3276 | -120.1041 | 59.8959 |  | 1000000000 | 327374742.25 |  | 27.5917 | -9.3873 | 2.4225 | -84.8777 | 0 | 0 | 0.0522898194222809+0.319132282336569i | 0.324813752073i | 0.982508530811361-0.160984007261272i | 0.157951696762953-0.0531887137227615i | 0.842048303237047+0.0531887137227615i | 0.985323045910141-0.0622387875040945i
[5 empty] | 18197 | 18.197 | 17.7818 | 1.5145 | 1 | 0.0098325 | 1.0211 | -0.20358 | 32928.5154 | 1.5708 | 13.7566 | 1.498 | 1.0042 | 0.091214 | 0.98277 | -0.22676 | 4.2779 | -120.2623 | 59.7377 |  | 1000000000 | 331130809 |  | 27.5911 | -9.3931 | 2.3768 | -84.8847 | 0 | 0 | 0.0528844115603599+0.320892602181219i | 0.326671779726i | 0.982308917073803-0.161888521881864i | 0.157852598073273-0.0534821003635365i | 0.842147401926727+0.0534821003635365i | 0.985164720424892-0.0625646749391311i
[5 empty] | 18303 | 18.303 | 17.8851 | 1.5149 | 1 | 0.0098898 | 1.0213 | -0.20473 | 33120.3285 | 1.5708 | 13.8363 | 1.4985 | 1.0042 | 0.091743 | 0.98257 | -0.22806 | 4.2273 | -120.4244 | 59.5756 |  | 1000000000 | 334999809 |  | 27.5904 | -9.3993 | 2.3303 | -84.8917 | 0 | 0 | 0.05349675492594+0.322694293510552i | 0.328574687274i | 0.982103326911046-0.162814595883123i | 0.157750540845677-0.0537823822517587i | 0.842249459154323+0.0537823822517587i | 0.985001760313696-0.0628979224813486i
[5 empty] | 18409 | 18.409 | 17.9884 | 1.5152 | 1 | 0.009947 | 1.0216 | -0.20588 | 33312.1416 | 1.5708 | 13.916 | 1.4989 | 1.0043 | 0.092271 | 0.98238 | -0.22935 | 4.177 | -120.5865 | 59.4135 |  | 1000000000 | 338891281 |  | 27.5897 | -9.4058 | 2.2841 | -84.8985 | 0 | 0 | 0.054112525632816+0.324494816345763i | 0.330477594822i | 0.981896568572343-0.163740375991183i | 0.157647912394531-0.0540824693909605i | 0.842352087605469+0.0540824693909605i | 0.984837982256189-0.0632306500027006i
[5 empty] | 18515 | 18.515 | 18.0916 | 1.5155 | 1.0001 | 0.010004 | 1.0218 | -0.20704 | 33503.9547 | 1.5708 | 13.9958 | 1.4993 | 1.0043 | 0.092799 | 0.98219 | -0.23065 | 4.127 | -120.7485 | 59.2515 |  | 1000000000 | 342805225 |  | 27.589 | -9.4126 | 2.2382 | -84.9051 | 0 | 0 | 0.054731721451248+0.326294164167059i | 0.33238050237i | 0.981688642505974-0.164665860545339i | 0.157544713091459-0.0543823606945098i | 0.842455286908541+0.0543823606945098i | 0.984673388339235-0.0635628551486113i
[5 empty] | 18621 | 18.621 | 18.1949 | 1.5158 | 1.0001 | 0.010062 | 1.0221 | -0.20819 | 33695.7677 | 1.5708 | 14.0755 | 1.4997 | 1.0044 | 0.093327 | 0.98199 | -0.23195 | 4.0773 | -120.9106 | 59.0894 |  | 1000000000 | 346741641 |  | 27.5883 | -9.4196 | 2.1926 | -84.9114 | 0 | 0 | 0.055354340139093+0.328092330458899i | 0.334283409918i | 0.981479549162731-0.165591047885599i | 0.157440943310151-0.0546820550764832i | 0.842559056689849+0.0546820550764832i | 0.984507980657737-0.0638945355748286i
[5 empty] | 18729.5 | 18.7295 | 18.3006 | 1.5161 | 1.0001 | 0.01012 | 1.0223 | -0.20937 | 33892.1047 | 1.5708 | 14.1571 | 1.5001 | 1.0044 | 0.093868 | 0.98179 | -0.23328 | 4.0266 | -121.0765 | 58.9235 |  | 1000000000 | 350794170.25 |  | 27.5876 | -9.4271 | 2.1462 | -84.9177 | 0 | 0 | 0.055995185790069+0.329931675879225i | 0.336231197361i | 0.981264315949209-0.166537746138854i | 0.157334135701655-0.0549886126465375i | 0.842665864298345+0.0549886126465375i | 0.984337831266996-0.0642334927877295i
[5 empty] | 18838 | 18.838 | 18.4063 | 1.5164 | 1.0001 | 0.010179 | 1.0226 | -0.21054 | 34088.4417 | 1.5708 | 14.2387 | 1.5005 | 1.0045 | 0.094409 | 0.98159 | -0.23461 | 3.9763 | -121.2424 | 58.7576 |  | 1000000000 | 354870244 |  | 27.5869 | -9.4348 | 2.1001 | -84.9237 | 0 | 0 | 0.056639612877049+0.331769769580106i | 0.338178984804i | 0.981047860713141-0.167484129476218i | 0.157226731187158-0.0552949615966843i | 0.842773268812842+0.0552949615966843i | 0.984166833741009-0.0645718953012078i
[5 empty] | 18946.5 | 18.9465 | 18.512 | 1.5168 | 1.0001 | 0.010237 | 1.0228 | -0.21172 | 34284.7787 | 1.5708 | 14.3203 | 1.5009 | 1.0045 | 0.094949 | 0.98139 | -0.23593 | 3.9263 | -121.4083 | 58.5917 |  | 1000000000 | 358969862.25 |  | 27.5862 | -9.4428 | 2.0544 | -84.9295 | 0 | 0 | 0.057287618955157+0.333606604588044i | 0.340126772247i | 0.980830183946176-0.168430196119801i | 0.15711873017414-0.055601100764674i | 0.84288126982586+0.055601100764674i | 0.983994990352196-0.0649097406350129i
[5 empty] | 19055 | 19.055 | 18.6177 | 1.5171 | 1.0001 | 0.010296 | 1.0231 | -0.2129 | 34481.1156 | 1.5708 | 14.4019 | 1.5013 | 1.0046 | 0.09549 | 0.98118 | -0.23726 | 3.8766 | -121.5742 | 58.4258 |  | 1000000000 | 363093025 |  | 27.5856 | -9.451 | 2.0089 | -84.9351 | 0 | 0 | 0.057939201565939+0.335442173934317i | 0.34207455969i | 0.980611286142724-0.169375944292512i | 0.157010133072343-0.0559070289890528i | 0.842989866927657+0.0559070289890528i | 0.983822303381531-0.0652470263203628i
[5 empty] | 19165.75 | 19.1657 | 18.7256 | 1.5174 | 1.0001 | 0.010356 | 1.0234 | -0.2141 | 34681.5241 | 1.5708 | 14.4852 | 1.5017 | 1.0046 | 0.096041 | 0.98097 | -0.23861 | 3.8261 | -121.7435 | 58.2565 |  | 1000000000 | 367325973.0625 |  | 27.5849 | -9.4597 | 1.9629 | -84.9407 | 0 | 0 | 0.058607982244654+0.337314495547579i | 0.3440627390385i | 0.980386590219623-0.170340974464241i | 0.156898669625891-0.0562190825912632i | 0.843101330374109+0.0562190825912632i | 0.983645167718502-0.0655907266804162i
[5 empty] | 19276.5 | 19.2765 | 18.8335 | 1.5177 | 1.0001 | 0.010416 | 1.0236 | -0.2153 | 34881.9326 | 1.5708 | 14.5685 | 1.5021 | 1.0047 | 0.096593 | 0.98076 | -0.23997 | 3.7759 | -121.9129 | 58.0871 |  | 1000000000 | 371583452.25 |  | 27.5842 | -9.4687 | 1.9171 | -84.946 | 0 | 0 | 0.059280484110284+0.339185483805275i | 0.346050918387i | 0.980160623142612-0.171305669080724i | 0.156786585981619-0.0565309139675458i | 0.843213414018381+0.0565309139675458i | 0.983467157952921-0.0659338387789588i
[5 empty] | 19387.25 | 19.3873 | 18.9414 | 1.518 | 1.0001 | 0.010476 | 1.0239 | -0.21649 | 35082.3411 | 1.5708 | 14.6518 | 1.5025 | 1.0047 | 0.097144 | 0.98055 | -0.24132 | 3.726 | -122.0822 | 57.9178 |  | 1000000000 | 375865462.5625 |  | 27.5835 | -9.4779 | 1.8716 | -84.9511 | 0 | 0 | 0.0599567045045279+0.341055131311657i | 0.3480390977355i | 0.979933385446394-0.172270026254617i | 0.156673882582579-0.0568425218852762i | 0.843326117417421+0.0568425218852762i | 0.983288276537758-0.0662763600275976i
[5 empty] | 19498 | 19.498 | 19.0493 | 1.5183 | 1.0001 | 0.010535 | 1.0242 | -0.21769 | 35282.7495 | 1.5708 | 14.7351 | 1.5029 | 1.0048 | 0.097696 | 0.98034 | -0.24267 | 3.6764 | -122.2515 | 57.7485 |  | 1000000000 | 380172004 |  | 27.5828 | -9.4873 | 1.8265 | -84.9559 | 0 | 0 | 0.060636640754382+0.342923430676279i | 0.350027277084i | 0.979704877668673-0.173234044099456i | 0.15656055987427-0.0571539051127132i | 0.84343944012573+0.0571539051127132i | 0.983108525934966-0.0666182878505307i
[5 empty] | 19611.75 | 19.6118 | 19.1601 | 1.5186 | 1.0001 | 0.010597 | 1.0245 | -0.21892 | 35488.5867 | 1.5708 | 14.8207 | 1.5033 | 1.0048 | 0.098262 | 0.98012 | -0.24406 | 3.6257 | -122.4254 | 57.5746 |  | 1000000000 | 384620738.0625 |  | 27.582 | -9.4973 | 1.7804 | -84.9607 | 0 | 0 | 0.061338860520415+0.344840927430152i | 0.3520693123065i | 0.979468858478483-0.174223820072723i | 0.156443523246597-0.0574734879050253i | 0.843556476753403+0.0574734879050253i | 0.982923004013408-0.0669688573788878i
[5 empty] | 19725.5 | 19.7255 | 19.2709 | 1.5189 | 1.0001 | 0.010658 | 1.0247 | -0.22015 | 35694.4238 | 1.5708 | 14.9063 | 1.5037 | 1.0049 | 0.098828 | 0.9799 | -0.24545 | 3.5753 | -122.5993 | 57.4007 |  | 1000000000 | 389095350.25 |  | 27.5813 | -9.5075 | 1.7347 | -84.9653 | 0 | 0 | 0.062044994415542+0.346756986229634i | 0.354111347529i | 0.979231500626329-0.175213234053339i | 0.156325834264076-0.0577928310382723i | 0.843674165735924+0.0577928310382723i | 0.982736570470689-0.0673187954295154i
[5 empty] | 19839.25 | 19.8392 | 19.3818 | 1.5192 | 1.0001 | 0.01072 | 1.025 | -0.22138 | 35900.261 | 1.5708 | 14.9918 | 1.504 | 1.005 | 0.099394 | 0.97968 | -0.24684 | 3.5252 | -122.7732 | 57.2268 |  | 1000000000 | 393595840.5625 |  | 27.5806 | -9.5179 | 1.6892 | -84.9697 | 0 | 0 | 0.06275503949525+0.34867159908494i | 0.3561533827515i | 0.978992804704651-0.176202284000307i | 0.156207493417458-0.0581119331808233i | 0.843792506582542+0.0581119331808233i | 0.982549228003388-0.0676680992532812i
[5 empty] | 19953 | 19.953 | 19.4926 | 1.5195 | 1.0001 | 0.010781 | 1.0253 | -0.22261 | 36106.0981 | 1.5708 | 15.0774 | 1.5044 | 1.005 | 0.09996 | 0.97946 | -0.24823 | 3.4754 | -122.947 | 57.053 |  | 1000000000 | 398122209 |  | 27.5799 | -9.5286 | 1.6441 | -84.9739 | 0 | 0 | 0.063468992798718+0.350584758012313i | 0.358195417974i | 0.978752771309209-0.177190967873645i | 0.156088501200214-0.0584307930020522i | 0.843911498799786+0.0584307930020522i | 0.982360979317732-0.0680167661152175i
[5 empty] | 20069 | 20.069 | 19.6056 | 1.5198 | 1.0001 | 0.010844 | 1.0256 | -0.22386 | 36316.0068 | 1.5708 | 15.1647 | 1.5048 | 1.0051 | 0.10054 | 0.97923 | -0.24964 | 3.425 | -123.1243 | 56.8757 |  | 1000000000 | 402764761 |  | 27.5792 | -9.5398 | 1.5983 | -84.9779 | 0 | 0 | 0.064201090115717+0.352534254022765i | 0.360277845102i | 0.978506613202811-0.178198829010817i | 0.155966484980714-0.0587557090037942i | 0.844033515019286+0.0587557090037942i | 0.982168076563657-0.068371670878581i
[5 empty] | 20185 | 20.185 | 19.7186 | 1.5201 | 1.0001 | 0.010907 | 1.0259 | -0.22511 | 36525.9155 | 1.5708 | 15.2519 | 1.5052 | 1.0051 | 0.10111 | 0.979 | -0.25105 | 3.3747 | -123.3016 | 56.6984 |  | 1000000000 | 407434225 |  | 27.5785 | -9.5512 | 1.5529 | -84.9817 | 0 | 0 | 0.0649372455257889+0.35448222126801i | 0.36236027223i | 0.978259065450228-0.179206305167393i | 0.155843792412369-0.059080370211335i | 0.844156207587631+0.059080370211335i | 0.981974237100898-0.0687259075328091i
[5 empty] | 20301 | 20.301 | 19.8317 | 1.5204 | 1.0001 | 0.010969 | 1.0262 | -0.22636 | 36735.8241 | 1.5708 | 15.3392 | 1.5056 | 1.0052 | 0.10169 | 0.97877 | -0.25247 | 3.3248 | -123.4788 | 56.5212 |  | 1000000000 | 412130601 |  | 27.5777 | -9.5629 | 1.5078 | -84.9854 | 0 | 0 | 0.065677455836597+0.356428651300685i | 0.364442699358i | 0.978010128693942-0.180213394183212i | 0.155720424027234-0.0594047752167808i | 0.844279575972766+0.0594047752167808i | 0.981779463829909-0.0690794732231549i
[5 empty] | 20417 | 20.417 | 19.9447 | 1.5206 | 1.0001 | 0.011032 | 1.0265 | -0.22761 | 36945.7328 | 1.5708 | 15.4265 | 1.5059 | 1.0053 | 0.10227 | 0.97854 | -0.25388 | 3.2752 | -123.6561 | 56.3439 |  | 1000000000 | 416853889 |  | 27.577 | -9.5748 | 1.463 | -84.9888 | 0 | 0 | 0.066421717838216+0.358373535680095i | 0.366525126486i | 0.977759803580025-0.181220093899219i | 0.155596380360297-0.0597289226133492i | 0.844403619639703+0.0597289226133492i | 0.981583759661196-0.0694323651103488i
[5 empty] | 20536 | 20.536 | 20.0607 | 1.5209 | 1.0001 | 0.011096 | 1.0268 | -0.22889 | 37161.0701 | 1.5708 | 15.516 | 1.5063 | 1.0053 | 0.10286 | 0.9783 | -0.25533 | 3.2246 | -123.8379 | 56.1621 |  | 1000000000 | 421727296 |  | 27.5763 | -9.5872 | 1.4174 | -84.9921 | 0 | 0 | 0.067189434835694+0.360367103823099i | 0.368661409488i | 0.977501562541031-0.182252422158878i | 0.155468427527384-0.0600611839705165i | 0.844531572472616+0.0600611839705165i | 0.981382029917288-0.0697936803850307i
[5 empty] | 20655 | 20.655 | 20.1766 | 1.5212 | 1.0001 | 0.011161 | 1.0271 | -0.23017 | 37376.4074 | 1.5708 | 15.6056 | 1.5067 | 1.0054 | 0.10345 | 0.97806 | -0.25678 | 3.1743 | -124.0196 | 55.9804 |  | 1000000000 | 426629025 |  | 27.5755 | -9.5999 | 1.3721 | -84.9952 | 0 | 0 | 0.067961408903854+0.362359027357552i | 0.37079769249i | 0.977241861793205-0.183284336122687i | 0.155339765182691-0.0603931712262587i | 0.844660234817309+0.0603931712262587i | 0.981179326740404-0.0701542805508241i
[5 empty] | 20774 | 20.774 | 20.2926 | 1.5215 | 1.0001 | 0.011225 | 1.0274 | -0.23145 | 37591.7447 | 1.5708 | 15.6951 | 1.507 | 1.0054 | 0.10404 | 0.97782 | -0.25823 | 3.1242 | -124.2014 | 55.7986 |  | 1000000000 | 431559076 |  | 27.5748 | -9.6128 | 1.3271 | -84.9981 | 0 | 0 | 0.068737636519634+0.364349297192905i | 0.372933975492i | 0.976980702045799-0.184315833463418i | 0.155210393913394-0.0607248828654842i | 0.844789606086606+0.0607248828654842i | 0.980975653305087-0.0705141625934449i
[5 empty] | 20893 | 20.893 | 20.4085 | 1.5218 | 1.0001 | 0.011289 | 1.0277 | -0.23273 | 37807.0821 | 1.5708 | 15.7847 | 1.5074 | 1.0055 | 0.10464 | 0.97757 | -0.25967 | 3.0745 | -124.3831 | 55.6169 |  | 1000000000 | 436517449 |  | 27.5741 | -9.626 | 1.2823 | -85.0008 | 0 | 0 | 0.069518114140564+0.366337904246157i | 0.375070258494i | 0.976718084012031-0.185346911855119i | 0.155080314309906-0.0610563173743595i | 0.844919685690094+0.0610563173743595i | 0.980771012796574-0.0708733235159155i
[5 empty] | 21014.75 | 21.0147 | 20.5272 | 1.5221 | 1.0001 | 0.011355 | 1.028 | -0.23404 | 38027.3957 | 1.5708 | 15.8763 | 1.5078 | 1.0056 | 0.10524 | 0.97733 | -0.26115 | 3.0238 | -124.569 | 55.431 |  | 1000000000 | 441619717.5625 |  | 27.5733 | -9.6397 | 1.2369 | -85.0034 | 0 | 0 | 0.070321022755821+0.368370736175143i | 0.3772559093805i | 0.976447888596503-0.18640138168093i | 0.154946496207363-0.0613951226958572i | 0.845053503792637+0.0613951226958572i | 0.980560645679755-0.0712400349587925i
[5 empty] | 21136.5 | 21.1365 | 20.6458 | 1.5223 | 1.0001 | 0.011421 | 1.0283 | -0.23534 | 38247.7093 | 1.5708 | 15.9679 | 1.5081 | 1.0056 | 0.10585 | 0.97707 | -0.26263 | 2.9735 | -124.7549 | 55.2451 |  | 1000000000 | 446751632.25 |  | 27.5725 | -9.6536 | 1.1918 | -85.0058 | 0 | 0 | 0.0711283725106741+0.370401808372112i | 0.379441560267i | 0.976176168239117-0.187455408049196i | 0.154811937914888-0.0617336347286853i | 0.845188062085112+0.0617336347286853i | 0.980349273055784-0.0716059852762845i
[5 empty] | 21258.25 | 21.2583 | 20.7645 | 1.5226 | 1.0001 | 0.011486 | 1.0287 | -0.23665 | 38468.0229 | 1.5708 | 16.0595 | 1.5085 | 1.0057 | 0.10645 | 0.97682 | -0.26411 | 2.9235 | -124.9407 | 55.0593 |  | 1000000000 | 451913193.0625 |  | 27.5718 | -9.6678 | 1.147 | -85.0079 | 0 | 0 | 0.071940159548358+0.372431111134493i | 0.3816272111535i | 0.975902923716548-0.188508988473104i | 0.154676640075274-0.0620718518557488i | 0.845323359924726+0.0620718518557488i | 0.980136898369886-0.0719711713153015i
[5 empty] | 21380 | 21.38 | 20.8831 | 1.5229 | 1.0001 | 0.011552 | 1.029 | -0.23795 | 38688.3365 | 1.5708 | 16.1511 | 1.5088 | 1.0058 | 0.10706 | 0.97657 | -0.26559 | 2.8737 | -125.1265 | 54.8735 |  | 1000000000 | 457104400 |  | 27.571 | -9.6822 | 1.1025 | -85.0099 | 0 | 0 | 0.072756379990911+0.374458634768169i | 0.38381286204i | 0.975628155809807-0.189562120467262i | 0.154540603334848-0.0624097724613615i | 0.845459396665152+0.0624097724613615i | 0.979923525078513-0.0723355899418866i
[5 empty] | 21504.5 | 21.5045 | 21.0044 | 1.5232 | 1.0001 | 0.01162 | 1.0293 | -0.23929 | 38913.6264 | 1.5708 | 16.2448 | 1.5092 | 1.0058 | 0.10768 | 0.97631 | -0.2671 | 2.8232 | -125.3165 | 54.6835 |  | 1000000000 | 462443520.25 |  | 27.5703 | -9.6971 | 1.0573 | -85.0117 | 0 | 0 | 0.073595617304994+0.376530104670907i | 0.386047880811i | 0.975345607078328-0.190638573511623i | 0.154400730449168-0.0627550174451512i | 0.845599269550832+0.0627550174451512i | 0.979704303186324-0.0727074429359492i
[5 empty] | 21629 | 21.629 | 21.1258 | 1.5234 | 1.0001 | 0.011687 | 1.0297 | -0.24062 | 39138.9163 | 1.5708 | 16.3385 | 1.5096 | 1.0059 | 0.10829 | 0.97605 | -0.26861 | 2.7729 | -125.5064 | 54.4936 |  | 1000000000 | 467813641 |  | 27.5695 | -9.7123 | 1.0125 | -85.0134 | 0 | 0 | 0.074439482293214+0.378599693690242i | 0.388282899582i | 0.975061467032974-0.191714552387835i | 0.154260086284464-0.0630999489483737i | 0.845739913715536+0.0630999489483737i | 0.979484044413373-0.0730784868916789i
[5 empty] | 21753.5 | 21.7535 | 21.2471 | 1.5237 | 1.0001 | 0.011754 | 1.03 | -0.24195 | 39364.2062 | 1.5708 | 16.4322 | 1.5099 | 1.006 | 0.10891 | 0.97579 | -0.27012 | 2.7229 | -125.6963 | 54.3037 |  | 1000000000 | 473214762.25 |  | 27.5687 | -9.7277 | 0.96793 | -85.0148 | 0 | 0 | 0.075287970740206+0.380667391487943i | 0.390517918353i | 0.97477573652292-0.192790054442908i | 0.154118671543299-0.0634445652479905i | 0.845881328456701+0.0634445652479905i | 0.979262752491245-0.0734487185202573i
[5 empty] | 21878 | 21.878 | 21.3684 | 1.524 | 1.0001 | 0.011821 | 1.0303 | -0.24328 | 39589.4961 | 1.5708 | 16.5259 | 1.5102 | 1.006 | 0.10953 | 0.97552 | -0.27163 | 2.6732 | -125.8862 | 54.1138 |  | 1000000000 | 478646884 |  | 27.5679 | -9.7433 | 0.92368 | -85.016 | 0 | 0 | 0.0761410784075131+0.382733187735224i | 0.392752937124i | 0.974488416402059-0.193865077025443i | 0.153976486932081-0.0637888646225373i | 0.846023513067919+0.0637888646225373i | 0.979040431163234-0.0738181345539606i
[5 empty] | 22005.25 | 22.0053 | 21.4925 | 1.5243 | 1.0001 | 0.01189 | 1.0307 | -0.24464 | 39819.7622 | 1.5708 | 16.6217 | 1.5106 | 1.0061 | 0.11016 | 0.97525 | -0.27317 | 2.6226 | -126.0802 | 53.9198 |  | 1000000000 | 484231027.5625 |  | 27.5672 | -9.7596 | 0.87878 | -85.0171 | 0 | 0 | 0.077017798775765+0.384842638260453i | 0.3950373237795i | 0.974193108080245-0.194963346852649i | 0.153830366870706-0.0641404397100755i | 0.846169633129294+0.0641404397100755i | 0.978812139268164-0.0741948641834878i
[5 empty] | 22132.5 | 22.1325 | 21.6165 | 1.5245 | 1.0001 | 0.011959 | 1.031 | -0.246 | 40050.0284 | 1.5708 | 16.7174 | 1.5109 | 1.0062 | 0.11079 | 0.97498 | -0.27472 | 2.5724 | -126.2741 | 53.7259 |  | 1000000000 | 489847556.25 |  | 27.5664 | -9.776 | 0.8342 | -85.0179 | 0 | 0 | 0.077899335652909+0.386950080515115i | 0.397321710435i | 0.973896140967153-0.196061110196124i | 0.153683444057849-0.0644916800858525i | 0.846316555942151+0.0644916800858525i | 0.978582779933399-0.0745707349547618i
[5 empty] | 22259.75 | 22.2598 | 21.7405 | 1.5248 | 1.0001 | 0.012028 | 1.0314 | -0.24736 | 40280.2946 | 1.5708 | 16.8132 | 1.5113 | 1.0062 | 0.11143 | 0.9747 | -0.27626 | 2.5225 | -126.4681 | 53.5319 |  | 1000000000 | 495496470.0625 |  | 27.5656 | -9.7926 | 0.78992 | -85.0186 | 0 | 0 | 0.078785684438715+0.38905550350169i | 0.3996060970905i | 0.973597515989801-0.197158364230044i | 0.153535719260214-0.0648425839169483i | 0.846464280739786+0.0648425839169483i | 0.978352357192828-0.0749457434472915i
[5 empty] | 22387 | 22.387 | 21.8645 | 1.525 | 1.0001 | 0.012096 | 1.0317 | -0.24871 | 40510.5608 | 1.5708 | 16.909 | 1.5116 | 1.0063 | 0.11206 | 0.97443 | -0.2778 | 2.4728 | -126.6619 | 53.3381 |  | 1000000000 | 501177769 |  | 27.5648 | -9.8095 | 0.74596 | -85.0191 | 0 | 0 | 0.079676840507843+0.391158896233197i | 0.401890483746i | 0.973297234080353-0.198255106130355i | 0.153387193248693-0.0651931493721995i | 0.846612806751307+0.0651931493721995i | 0.978120875092502-0.0753198862637847i
[5 empty] | 22517.5 | 22.5175 | 21.9917 | 1.5253 | 1.0001 | 0.012167 | 1.0321 | -0.2501 | 40746.708 | 1.5708 | 17.0072 | 1.512 | 1.0064 | 0.11271 | 0.97414 | -0.27938 | 2.4222 | -126.8607 | 53.1393 |  | 1000000000 | 507037806.25 |  | 27.564 | -9.827 | 0.70119 | -85.0194 | 0 | 0 | 0.080595745096934+0.39331388999899i | 0.404233214265i | 0.972987562919924-0.199379324243501i | 0.153234042483844-0.0655523149998317i | 0.846765957516156+0.0655523149998317i | 0.9778823848367-0.0757026821338397i
[5 empty] | 22648 | 22.648 | 22.1189 | 1.5256 | 1.0001 | 0.012237 | 1.0325 | -0.25149 | 40982.8552 | 1.5708 | 17.1054 | 1.5123 | 1.0065 | 0.11335 | 0.97386 | -0.28096 | 2.3718 | -127.0595 | 52.9405 |  | 1000000000 | 512931904 |  | 27.5632 | -9.8447 | 0.65675 | -85.0195 | 0 | 0 | 0.081519695729419+0.39546672510721i | 0.406575944784i | 0.97267615111196-0.200502997718489i | 0.153080050711764-0.0659111208512017i | 0.846919949288236+0.0659111208512017i | 0.977642789075431-0.076084560381664i
[5 empty] | 22778.5 | 22.7785 | 22.2461 | 1.5258 | 1.0001 | 0.012308 | 1.0328 | -0.25288 | 41219.0025 | 1.5708 | 17.2037 | 1.5126 | 1.0065 | 0.114 | 0.97357 | -0.28253 | 2.3218 | -127.2581 | 52.7419 |  | 1000000000 | 518860062.25 |  | 27.5624 | -9.8627 | 0.61261 | -85.0195 | 0 | 0 | 0.082448687334304+0.397617389742272i | 0.408918675303i | 0.972362999678716-0.201626123515174i | 0.152925218777616-0.0662695649570453i | 0.847074781222384+0.0662695649570453i | 0.977402092211564-0.0764655174192484i
[5 empty] | 22909 | 22.909 | 22.3733 | 1.5261 | 1.0001 | 0.012378 | 1.0332 | -0.25427 | 41455.1497 | 1.5708 | 17.3019 | 1.513 | 1.0066 | 0.11465 | 0.97328 | -0.28411 | 2.272 | -127.4568 | 52.5432 |  | 1000000000 | 524822281 |  | 27.5615 | -9.8809 | 0.56879 | -85.0192 | 0 | 0 | 0.083382714812925+0.399765872100505i | 0.411261405822i | 0.972048109648124-0.2027486985954i | 0.152769547531179-0.0666276453500842i | 0.847230452468821+0.0666276453500842i | 0.977160298660725-0.0768455496844232i
[5 empty] | 23042.25 | 23.0422 | 22.5031 | 1.5263 | 1.0001 | 0.01245 | 1.0336 | -0.25568 | 41696.2732 | 1.5708 | 17.4022 | 1.5133 | 1.0067 | 0.11531 | 0.97299 | -0.28572 | 2.2215 | -127.6595 | 52.3405 |  | 1000000000 | 530945285.0625 |  | 27.5607 | -9.8996 | 0.52437 | -85.0188 | 0 | 0 | 0.084341615707928+0.401957364997373i | 0.4136535042255i | 0.971724791138839-0.203894358071121i | 0.152609730715345-0.0669928941662288i | 0.847390269284655+0.0669928941662288i | 0.976912282848937-0.0772326324089558i
[5 empty] | 23175.5 | 23.1755 | 22.633 | 1.5266 | 1.0001 | 0.012522 | 1.034 | -0.2571 | 41937.3968 | 1.5708 | 17.5025 | 1.5136 | 1.0068 | 0.11597 | 0.97269 | -0.28733 | 2.1712 | -127.8622 | 52.1378 |  | 1000000000 | 537103800.25 |  | 27.5599 | -9.9186 | 0.48026 | -85.0181 | 0 | 0 | 0.085305756121111+0.404146557841123i | 0.416045602629i | 0.971399662169996-0.205039436980135i | 0.152449040646481-0.0673577596401872i | 0.847550959353519+0.0673577596401872i | 0.976663132986903-0.0776187435518249i
[5 empty] | 23308.75 | 23.3087 | 22.7629 | 1.5269 | 1.0001 | 0.012594 | 1.0344 | -0.25851 | 42178.5203 | 1.5708 | 17.6028 | 1.514 | 1.0068 | 0.11663 | 0.97239 | -0.28894 | 2.1213 | -128.0649 | 51.9351 |  | 1000000000 | 543297826.5625 |  | 27.5591 | -9.9378 | 0.43647 | -85.0173 | 0 | 0 | 0.086275130535538+0.406333438104903i | 0.4184377010325i | 0.971072723854161-0.206183932094678i | 0.152287478244077-0.0677222396841505i | 0.847712521755923+0.0677222396841505i | 0.976412853815308-0.0780038794045378i
[5 empty] | 23442 | 23.442 | 22.8928 | 1.5271 | 1.0001 | 0.012666 | 1.0348 | -0.25992 | 42419.6438 | 1.5708 | 17.7031 | 1.5143 | 1.0069 | 0.11729 | 0.97209 | -0.29055 | 2.0716 | -128.2675 | 51.7325 |  | 1000000000 | 549527364 |  | 27.5582 | -9.9572 | 0.39299 | -85.0163 | 0 | 0 | 0.087249733404319+0.408517993275098i | 0.420829799436i | 0.970743977310061-0.207327840189197i | 0.152125044432614-0.0680863322125163i | 0.847874955567386+0.0680863322125163i | 0.976161450087915-0.0783880362868616i
[5 empty] | 23578.5 | 23.5785 | 23.0258 | 1.5274 | 1.0001 | 0.01274 | 1.0352 | -0.26137 | 42666.6484 | 1.5708 | 17.8059 | 1.5146 | 1.007 | 0.11797 | 0.97178 | -0.29219 | 2.021 | -128.4749 | 51.5251 |  | 1000000000 | 555945662.25 |  | 27.5574 | -9.9772 | 0.34878 | -85.015 | 0 | 0 | 0.088253522539512+0.410753406362493i | 0.423280241703i | 0.970405338812633-0.208499036440818i | 0.151957746243415-0.0684589010604155i | 0.848042253756585+0.0684589010604155i | 0.975902753512429-0.0787805439544416i
[5 empty] | 23715 | 23.715 | 23.1589 | 1.5276 | 1.0001 | 0.012814 | 1.0356 | -0.26282 | 42913.653 | 1.5708 | 17.9086 | 1.5149 | 1.0071 | 0.11864 | 0.97147 | -0.29384 | 1.9707 | -128.6823 | 51.3177 |  | 1000000000 | 562401225 |  | 27.5565 | -9.9975 | 0.30488 | -85.0136 | 0 | 0 | 0.089262786406228+0.412986353013574i | 0.42573068397i | 0.970064805201299-0.209669609843105i | 0.151789535598962-0.0688310588355957i | 0.848210464401038+0.0688310588355957i | 0.975642886995623-0.0791720165875897i
[5 empty] | 23851.5 | 23.8515 | 23.2919 | 1.5278 | 1.0001 | 0.012888 | 1.036 | -0.26426 | 43160.6575 | 1.5708 | 18.0114 | 1.5152 | 1.0072 | 0.11932 | 0.97116 | -0.29548 | 1.9207 | -128.8897 | 51.1103 |  | 1000000000 | 568894052.25 |  | 27.5557 | -10.018 | 0.2613 | -85.012 | 0 | 0 | 0.090277518944177+0.415216819820245i | 0.428181126237i | 0.969722377698686-0.210839556936024i | 0.151620413509304-0.0692028033033742i | 0.848379586490696+0.0692028033033742i | 0.975381855689029-0.0795624503226637i
[5 empty] | 23988 | 23.988 | 23.425 | 1.5281 | 1.0001 | 0.012961 | 1.0364 | -0.2657 | 43407.6621 | 1.5708 | 18.1141 | 1.5156 | 1.0072 | 0.12 | 0.97085 | -0.29712 | 1.871 | -129.0969 | 50.9031 |  | 1000000000 | 575424144 |  | 27.5548 | -10.0387 | 0.21803 | -85.0103 | 0 | 0 | 0.09129771406023+0.417444793389301i | 0.430631568504i | 0.969378057534172-0.212008874262041i | 0.151450380989962-0.0695741322315502i | 0.848549619010038+0.0695741322315502i | 0.975119664757695-0.0799518413273063i
[5 empty] | 24127.75 | 24.1277 | 23.5612 | 1.5283 | 1.0001 | 0.013037 | 1.0368 | -0.26718 | 43660.5478 | 1.5708 | 18.2194 | 1.5159 | 1.0073 | 0.12069 | 0.97053 | -0.29881 | 1.8203 | -129.309 | 50.691 |  | 1000000000 | 582148320.0625 |  | 27.5539 | -10.0601 | 0.17406 | -85.0083 | 0 | 0 | 0.092347852357697+0.419723216989857i | 0.4331403546345i | 0.969023579767891-0.213205376431904i | 0.151275357940384-0.0699538694983095i | 0.848724642059616+0.0699538694983095i | 0.974850035223948-0.0803494193110613i
[5 empty] | 24267.5 | 24.2675 | 23.6974 | 1.5286 | 1.0001 | 0.013112 | 1.0372 | -0.26865 | 43913.4334 | 1.5708 | 18.3246 | 1.5162 | 1.0074 | 0.12138 | 0.9702 | -0.30049 | 1.77 | -129.5211 | 50.4789 |  | 1000000000 | 588911556.25 |  | 27.553 | -10.0816 | 0.1304 | -85.0061 | 0 | 0 | 0.093403703421909+0.421998998850577i | 0.435649140765i | 0.968667120769587-0.214401211162478i | 0.151099382763015-0.0703331664750962i | 0.848900617236985+0.0703331664750962i | 0.974579201187066-0.0807458962903788i
[5 empty] | 24407.25 | 24.4073 | 23.8337 | 1.5288 | 1.0001 | 0.013188 | 1.0376 | -0.27012 | 44166.319 | 1.5708 | 18.4298 | 1.5165 | 1.0075 | 0.12207 | 0.96988 | -0.30217 | 1.72 | -129.7331 | 50.2669 |  | 1000000000 | 595713852.5625 |  | 27.5521 | -10.1034 | 0.087071 | -85.0037 | 0 | 0 | 0.094465260607334+0.424272124647679i | 0.4381579268955i | 0.968308681880511-0.215596374751572i | 0.150922456565444-0.0707120207746132i | 0.849077543434556+0.0707120207746132i | 0.974307168232455-0.0811412682547505i
[5 empty] | 24547 | 24.547 | 23.9699 | 1.5291 | 1.0001 | 0.013263 | 1.0381 | -0.2716 | 44419.2047 | 1.5708 | 18.535 | 1.5168 | 1.0076 | 0.12277 | 0.96955 | -0.30385 | 1.6702 | -129.945 | 50.055 |  | 1000000000 | 602555209 |  | 27.5513 | -10.1254 | 0.044054 | -85.0011 | 0 | 0 | 0.095532517232526+0.4265425800741i | 0.440666713026i | 0.967948264449313-0.216790863499802i | 0.150744580461246-0.07109043001235i | 0.849255419538754+0.07109043001235i | 0.974033941959383-0.0815355312281961i
[5 empty] | 24690 | 24.69 | 24.1093 | 1.5293 | 1.0001 | 0.013341 | 1.0385 | -0.2731 | 44677.9714 | 1.5708 | 18.6427 | 1.5171 | 1.0077 | 0.12347 | 0.96922 | -0.30557 | 1.6196 | -130.1617 | 49.8383 |  | 1000000000 | 609596100 |  | 27.5504 | -10.1481 | 0.00035932 | -84.9984 | 0 | 0 | 0.096630486570311+0.428863057637059i | 0.44323384302i | 0.967577418535947-0.218012428635669i | 0.150561585571615-0.0714771762728432i | 0.849438414428385+0.0714771762728432i | 0.973753132173708-0.081937811020061i
[5 empty] | 24833 | 24.833 | 24.2487 | 1.5295 | 1.0001 | 0.013418 | 1.0389 | -0.2746 | 44936.7381 | 1.5708 | 18.7503 | 1.5174 | 1.0078 | 0.12418 | 0.96888 | -0.30728 | 1.5692 | -130.3784 | 49.6216 |  | 1000000000 | 616677889 |  | 27.5494 | -10.171 | -0.043012 | -84.9954 | 0 | 0 | 0.097734409251213+0.431180708926944i | 0.445800973014i | 0.967204503865906-0.21923327934985i | 0.150377598458131-0.071863451487824i | 0.849622401541869+0.071863451487824i | 0.973471084826164-0.0823389213281672i
[5 empty] | 24976 | 24.976 | 24.3881 | 1.5298 | 1.0001 | 0.013495 | 1.0394 | -0.27611 | 45195.5048 | 1.5708 | 18.858 | 1.5177 | 1.0078 | 0.12489 | 0.96854 | -0.309 | 1.5192 | -130.5949 | 49.4051 |  | 1000000000 | 623800576 |  | 27.5485 | -10.1941 | -0.086062 | -84.9922 | 0 | 0 | 0.098844278000212+0.433495518670079i | 0.448368103008i | 0.966829521908128-0.220453411688049i | 0.150192620333298-0.0722492531116798i | 0.849807379666702+0.0722492531116798i | 0.973187805959249-0.0827388580051244i
[5 empty] | 25119 | 25.119 | 24.5275 | 1.53 | 1.0001 | 0.013572 | 1.0398 | -0.27761 | 45454.2715 | 1.5708 | 18.9657 | 1.518 | 1.0079 | 0.1256 | 0.9682 | -0.31071 | 1.4694 | -130.8114 | 49.1886 |  | 1000000000 | 630964161 |  | 27.5476 | -10.2174 | -0.1288 | -84.9889 | 0 | 0 | 0.099960085503104+0.435807471611513i | 0.450935233002i | 0.966452474139629-0.221672821699121i | 0.150006652416149-0.0726345786019188i | 0.849993347583851+0.0726345786019188i | 0.972903301629552-0.0831376169415336i
[5 empty] | 25265.25 | 25.2653 | 24.67 | 1.5303 | 1.0001 | 0.013651 | 1.0403 | -0.27914 | 45718.9193 | 1.5708 | 19.0758 | 1.5183 | 1.008 | 0.12632 | 0.96785 | -0.31247 | 1.4188 | -131.0327 | 48.9673 |  | 1000000000 | 638332857.5625 |  | 27.5467 | -10.2414 | -0.17218 | -84.9853 | 0 | 0 | 0.10110738734883+0.438168998128752i | 0.4535607068595i | 0.966064721881836-0.222919194321104i | 0.149815435441862-0.073028166354792i | 0.850184564558138+0.073028166354792i | 0.972611070062505-0.0835442161431758i
[5 empty] | 25411.5 | 25.4115 | 24.8126 | 1.5305 | 1.0001 | 0.01373 | 1.0407 | -0.28067 | 45983.567 | 1.5708 | 19.1859 | 1.5187 | 1.0081 | 0.12704 | 0.96749 | -0.31422 | 1.3685 | -131.254 | 48.746 |  | 1000000000 | 645744332.25 |  | 27.5458 | -10.2656 | -0.21523 | -84.9816 | 0 | 0 | 0.102260885359331+0.44052750429932i | 0.456186180717i | 0.965674811996565-0.224164803060463i | 0.149623185773445-0.0734212507165533i | 0.850376814226555+0.0734212507165533i | 0.972317569554749-0.0839495748897145i
[5 empty] | 25557.75 | 25.5577 | 24.9552 | 1.5307 | 1.0001 | 0.013809 | 1.0412 | -0.28221 | 46248.2148 | 1.5708 | 19.296 | 1.5189 | 1.0082 | 0.12777 | 0.96714 | -0.31597 | 1.3185 | -131.4751 | 48.5249 |  | 1000000000 | 653198585.0625 |  | 27.5448 | -10.2899 | -0.25797 | -84.9776 | 0 | 0 | 0.103420571583417+0.442882973865775i | 0.4588116545745i | 0.965282746090011-0.22540964370081i | 0.149429904736097-0.0738138289776292i | 0.850570095263903+0.0738138289776292i | 0.972022806629177-0.0843536889086373i
[5 empty] | 25704 | 25.704 | 25.0978 | 1.5309 | 1.0001 | 0.013888 | 1.0416 | -0.28374 | 46512.8626 | 1.5708 | 19.4061 | 1.5192 | 1.0083 | 0.12849 | 0.96679 | -0.31772 | 1.2687 | -131.6961 | 48.3039 |  | 1000000000 | 660695616 |  | 27.5439 | -10.3145 | -0.30039 | -84.9735 | 0 | 0 | 0.104586438027245+0.44523539059161i | 0.461437128432i | 0.964888525777185-0.226653712029281i | 0.149235593662126-0.074205898431935i | 0.850764406337874+0.074205898431935i | 0.971726787822863-0.08475655396911i
[5 empty] | 25853.75 | 25.8538 | 25.2437 | 1.5312 | 1.0001 | 0.013969 | 1.0421 | -0.2853 | 46783.8438 | 1.5708 | 19.5189 | 1.5195 | 1.0084 | 0.12923 | 0.96642 | -0.31951 | 1.2181 | -131.9224 | 48.0776 |  | 1000000000 | 668416389.0625 |  | 27.5429 | -10.3398 | -0.34349 | -84.9691 | 0 | 0 | 0.105786600997994+0.447640924229767i | 0.4641254341425i | 0.96448264046725-0.227926748279678i | 0.149035566500334-0.0746068207049612i | 0.850964433499666+0.0746068207049612i | 0.971422390324734-0.0851677617191162i
[5 empty] | 26003.5 | 26.0035 | 25.3897 | 1.5314 | 1.0001 | 0.01405 | 1.0426 | -0.28686 | 47054.825 | 1.5708 | 19.6317 | 1.5198 | 1.0085 | 0.12997 | 0.96605 | -0.3213 | 1.1678 | -132.1485 | 47.8515 |  | 1000000000 | 676182012.25 |  | 27.5419 | -10.3654 | -0.38627 | -84.9645 | 0 | 0 | 0.106993226433992+0.450043222774467i | 0.466813739853i | 0.964074499855523-0.229198965882376i | 0.148834462261001-0.0750072037957445i | 0.851165537738999+0.0750072037957445i | 0.971116690031696-0.0855776511724704i
[5 empty] | 26153.25 | 26.1532 | 25.5357 | 1.5316 | 1.0001 | 0.014131 | 1.0431 | -0.28843 | 47325.8062 | 1.5708 | 19.7444 | 1.5201 | 1.0086 | 0.13071 | 0.96568 | -0.32309 | 1.1177 | -132.3745 | 47.6255 |  | 1000000000 | 683992485.5625 |  | 27.541 | -10.3911 | -0.42873 | -84.9598 | 0 | 0 | 0.108206305614976+0.452442268864338i | 0.4695020455635i | 0.963664105704403-0.230470360326345i | 0.148632282397504-0.075407044810723i | 0.851367717602496+0.075407044810723i | 0.970809694005639-0.0859862179232257i
[5 empty] | 26303 | 26.303 | 25.6817 | 1.5318 | 1.0001 | 0.014212 | 1.0436 | -0.28999 | 47596.7874 | 1.5708 | 19.8572 | 1.5204 | 1.0087 | 0.13145 | 0.96531 | -0.32488 | 1.0679 | -132.6004 | 47.3996 |  | 1000000000 | 691847809 |  | 27.54 | -10.417 | -0.47087 | -84.9549 | 0 | 0 | 0.109425829774043+0.454838045161514i | 0.472190351274i | 0.963251459785935-0.231740927104514i | 0.148429028370993-0.0758063408602523i | 0.851570971629007+0.0758063408602523i | 0.970501409322662-0.0863934576113291i
[5 empty] | 26456 | 26.456 | 25.8309 | 1.5321 | 1.0001 | 0.014295 | 1.0441 | -0.29158 | 47873.6497 | 1.5708 | 19.9724 | 1.5207 | 1.0088 | 0.13221 | 0.96493 | -0.32671 | 1.0173 | -132.8311 | 47.1689 |  | 1000000000 | 699919936 |  | 27.539 | -10.4436 | -0.51359 | -84.9497 | 0 | 0 | 0.110678468207255+0.457282421584087i | 0.474937000848i | 0.962827534531126-0.233038209298578i | 0.148220255298791-0.0762137369306812i | 0.851779744701209+0.0762137369306812i | 0.97018511045094-0.0868081604921344i
[5 empty] | 26609 | 26.609 | 25.98 | 1.5323 | 1.0001 | 0.014377 | 1.0446 | -0.29317 | 48150.512 | 1.5708 | 20.0876 | 1.521 | 1.0089 | 0.13296 | 0.96455 | -0.32853 | 0.96704 | -133.0617 | 46.9383 |  | 1000000000 | 708038881 |  | 27.538 | -10.4705 | -0.55599 | -84.9443 | 0 | 0 | 0.111937815752485+0.459723348231882i | 0.477683650422i | 0.96240126247936-0.234334618012561i | 0.148010364041253-0.076620558038647i | 0.851989635958747+0.076620558038647i | 0.96986748135762-0.0872214690282407i
[5 empty] | 26762 | 26.762 | 26.1292 | 1.5325 | 1.0001 | 0.01446 | 1.0451 | -0.29476 | 48427.3742 | 1.5708 | 20.2028 | 1.5213 | 1.009 | 0.13372 | 0.96417 | -0.33036 | 0.91705 | -133.2922 | 46.7078 |  | 1000000000 | 716204644 |  | 27.537 | -10.4975 | -0.59807 | -84.9387 | 0 | 0 | 0.113203862909112+0.462160806690355i | 0.480430299996i | 0.961972645551712-0.235630148452449i | 0.147799356181815-0.0770268011150592i | 0.852200643818185+0.0770268011150592i | 0.969548529633269-0.0876333787180205i
[5 empty] | 26915 | 26.915 | 26.2784 | 1.5327 | 1.0001 | 0.014543 | 1.0456 | -0.29635 | 48704.2365 | 1.5708 | 20.3181 | 1.5216 | 1.0091 | 0.13447 | 0.96378 | -0.33218 | 0.86733 | -133.5226 | 46.4774 |  | 1000000000 | 724417225 |  | 27.536 | -10.5246 | -0.63982 | -84.933 | 0 | 0 | 0.114476600125979+0.464594778571127i | 0.48317694957i | 0.961541685679729-0.236924795828643i | 0.147587233312337-0.0774324630951878i | 0.852412766687663+0.0774324630951878i | 0.969228262882408-0.0880438851098935i
[5 empty] | 27071.75 | 27.0718 | 26.4312 | 1.533 | 1.0001 | 0.014627 | 1.0461 | -0.29798 | 48987.8846 | 1.5708 | 20.4361 | 1.5218 | 1.0092 | 0.13525 | 0.96338 | -0.33405 | 0.81668 | -133.7585 | 46.2415 |  | 1000000000 | 732879648.0625 |  | 27.535 | -10.5527 | -0.68227 | -84.927 | 0 | 0 | 0.115787459871082+0.46708477161942i | 0.4859909189865i | 0.961097735310554-0.238250253960606i | 0.147368756688153-0.07784746193657i | 0.852631243311847+0.07784746193657i | 0.96889879065331-0.0884629930200497i
[5 empty] | 27228.5 | 27.2285 | 26.584 | 1.5332 | 1.0001 | 0.014712 | 1.0466 | -0.2996 | 49271.5328 | 1.5708 | 20.5541 | 1.5221 | 1.0093 | 0.13602 | 0.96298 | -0.33591 | 0.76633 | -133.9942 | 46.0058 |  | 1000000000 | 741391212.25 |  | 27.5339 | -10.5809 | -0.72439 | -84.9208 | 0 | 0 | 0.117105321181254+0.469571066094946i | 0.488804888403i | 0.960651329877461-0.239574775047473i | 0.147149113136458-0.0782618443491577i | 0.852850886863542+0.0782618443491577i | 0.968567954348242-0.0888806187017692i
[5 empty] | 27385.25 | 27.3852 | 26.7368 | 1.5334 | 1.0001 | 0.014797 | 1.0471 | -0.30122 | 49555.1809 | 1.5708 | 20.6722 | 1.5224 | 1.0094 | 0.13679 | 0.96258 | -0.33778 | 0.71626 | -134.2299 | 45.7701 |  | 1000000000 | 749951917.5625 |  | 27.5329 | -10.6093 | -0.76619 | -84.9144 | 0 | 0 | 0.11843017362112+0.472053642310183i | 0.4916188578195i | 0.960202471491644-0.240898353953302i | 0.14692830439648-0.0786756070516972i | 0.85307169560352+0.0786756070516972i | 0.96823576218774-0.0892967575314883i
[5 empty] | 27542 | 27.542 | 26.8897 | 1.5336 | 1.0001 | 0.014881 | 1.0477 | -0.30284 | 49838.829 | 1.5708 | 20.7902 | 1.5227 | 1.0095 | 0.13757 | 0.96218 | -0.33964 | 0.66648 | -134.4654 | 45.5346 |  | 1000000000 | 758561764 |  | 27.5318 | -10.6378 | -0.80767 | -84.9079 | 0 | 0 | 0.119762006699941+0.474532480607055i | 0.494432827236i | 0.959751162275788-0.242220985547096i | 0.146706332216677-0.0790887467678425i | 0.853293667783323+0.0790887467678425i | 0.967902222406008-0.0897114049407655i
[5 empty] | 27702.5 | 27.7025 | 27.0461 | 1.5338 | 1.0001 | 0.014968 | 1.0482 | -0.3045 | 50129.263 | 1.5708 | 20.9111 | 1.523 | 1.0096 | 0.13836 | 0.96177 | -0.34155 | 0.61579 | -134.7064 | 45.2936 |  | 1000000000 | 767428506.25 |  | 27.5308 | -10.6672 | -0.8498 | -84.901 | 0 | 0 | 0.121132923937152+0.477066727631199i | 0.497314116495i | 0.959286518937967-0.243574272113729i | 0.146477846010475-0.0795111212718665i | 0.853522153989525+0.0795111212718665i | 0.967559315451166-0.0901344220638776i
[5 empty] | 27863 | 27.863 | 27.2026 | 1.534 | 1.0001 | 0.015055 | 1.0488 | -0.30616 | 50419.6969 | 1.5708 | 21.032 | 1.5232 | 1.0098 | 0.13915 | 0.96135 | -0.34345 | 0.56539 | -134.9473 | 45.0527 |  | 1000000000 | 776346769 |  | 27.5297 | -10.6968 | -0.89161 | -84.8939 | 0 | 0 | 0.122511137372436+0.479597014132265i | 0.500195405754i | 0.958819310643838-0.244926554628708i | 0.146248143771261-0.0799328356887108i | 0.853751856228739+0.0799328356887108i | 0.967215013138705-0.0905558660362745i
[5 empty] | 28023.5 | 28.0235 | 27.3591 | 1.5342 | 1.0001 | 0.015141 | 1.0493 | -0.30781 | 50710.1309 | 1.5708 | 21.1529 | 1.5235 | 1.0099 | 0.13994 | 0.96093 | -0.34536 | 0.51528 | -135.188 | 44.812 |  | 1000000000 | 785316552.25 |  | 27.5286 | -10.7265 | -0.93309 | -84.8867 | 0 | 0 | 0.123896635564108+0.482123319104262i | 0.503076695013i | 0.958349539709454-0.246277827600236i | 0.146017227405982-0.080353886517377i | 0.853982772594018+0.080353886517377i | 0.966869324349778-0.0909757321332635i
[5 empty] | 28184 | 28.184 | 27.5156 | 1.5344 | 1.0001 | 0.015228 | 1.0499 | -0.30946 | 51000.5648 | 1.5708 | 21.2738 | 1.5238 | 1.01 | 0.14073 | 0.96051 | -0.34726 | 0.46545 | -135.4287 | 44.5713 |  | 1000000000 | 794337856 |  | 27.5275 | -10.7565 | -0.97424 | -84.8793 | 0 | 0 | 0.12528940701001+0.484645621574259i | 0.505957984272i | 0.957877208463453-0.24762808554209i | 0.145785098831665-0.0807742702623765i | 0.854214901168335+0.0807742702623765i | 0.966522257978662-0.0913940156906559i
[5 empty] | 28348 | 28.348 | 27.6755 | 1.5347 | 1.0001 | 0.015317 | 1.0504 | -0.31115 | 51297.3322 | 1.5708 | 21.3973 | 1.524 | 1.0101 | 0.14154 | 0.96008 | -0.3492 | 0.41483 | -135.6744 | 44.3256 |  | 1000000000 | 803609104 |  | 27.5264 | -10.7872 | -1.016 | -84.8716 | 0 | 0 | 0.126720051282016+0.487218771361608i | 0.508902105384i | 0.957391934926206-0.249006734185934i | 0.145546658119664-0.081203128560268i | 0.854453341880336+0.081203128560268i | 0.966166209478508-0.0918197812255238i
[5 empty] | 28512 | 28.512 | 27.8354 | 1.5349 | 1.0001 | 0.015405 | 1.051 | -0.31284 | 51594.0996 | 1.5708 | 21.5208 | 1.5243 | 1.0102 | 0.14235 | 0.95965 | -0.35114 | 0.36449 | -135.9199 | 44.0801 |  | 1000000000 | 812934144 |  | 27.5253 | -10.8181 | -1.0574 | -84.8637 | 0 | 0 | 0.128158265007391+0.489787698013208i | 0.511846226496i | 0.956903993150833-0.25038431148499i | 0.145306955832101-0.0816312830022013i | 0.854693044167899+0.0816312830022013i | 0.965808741474813-0.092243884795022i
[5 empty] | 28676 | 28.676 | 27.9953 | 1.5351 | 1.0001 | 0.015494 | 1.0516 | -0.31452 | 51890.867 | 1.5708 | 21.6443 | 1.5246 | 1.0103 | 0.14316 | 0.95921 | -0.35308 | 0.31444 | -136.1653 | 43.8347 |  | 1000000000 | 822312976 |  | 27.5242 | -10.8492 | -1.0984 | -84.8556 | 0 | 0 | 0.129604035719925+0.492352379262006i | 0.514790347608i | 0.956413385662235-0.251760811604446i | 0.145065994046679-0.082058729877001i | 0.854934005953321+0.082058729877001i | 0.965449863495857-0.0926663216186532i
[5 empty] | 28840 | 28.84 | 28.1552 | 1.5353 | 1.0001 | 0.015583 | 1.0522 | -0.3162 | 52187.6345 | 1.5708 | 21.7678 | 1.5248 | 1.0105 | 0.14396 | 0.95878 | -0.35502 | 0.26467 | -136.4106 | 43.5894 |  | 1000000000 | 831745600 |  | 27.5231 | -10.8804 | -1.1391 | -84.8474 | 0 | 0 | 0.131057350887904+0.494912792877749i | 0.51773446872i | 0.955920114998962-0.253136228715694i | 0.144823774852016-0.0824854654796248i | 0.855176225147984+0.0824854654796248i | 0.965089585082132-0.0930870869817063i
[5 empty] | 29008 | 29.008 | 28.319 | 1.5355 | 1.0001 | 0.015673 | 1.0528 | -0.31792 | 52491.6401 | 1.5708 | 21.8944 | 1.5251 | 1.0106 | 0.14479 | 0.95833 | -0.35701 | 0.21398 | -136.6617 | 43.3383 |  | 1000000000 | 841464064 |  | 27.5219 | -10.9126 | -1.1805 | -84.8388 | 0 | 0 | 0.13255392231511+0.497531207372061i | 0.520750397664i | 0.955412054611775-0.254544063546999i | 0.144574346280815-0.0829218678953435i | 0.855425653719185+0.0829218678953435i | 0.964719077288378-0.0935163769466346i
[5 empty] | 29176 | 29.176 | 28.4828 | 1.5357 | 1.0001 | 0.015764 | 1.0534 | -0.31964 | 52795.6457 | 1.5708 | 22.0209 | 1.5254 | 1.0107 | 0.14562 | 0.95787 | -0.35899 | 0.16357 | -136.9126 | 43.0874 |  | 1000000000 | 851238976 |  | 27.5208 | -10.9449 | -1.2216 | -84.83 | 0 | 0 | 0.134058383876133+0.500145096411817i | 0.523766326608i | 0.954901204991245-0.255950749534278i | 0.144323602687311-0.0833575160686362i | 0.855676397312689+0.0833575160686362i | 0.964347120217195-0.0939439031177024i
[5 empty] | 29344 | 29.344 | 28.6466 | 1.5359 | 1.0001 | 0.015855 | 1.054 | -0.32136 | 53099.6514 | 1.5708 | 22.1474 | 1.5256 | 1.0108 | 0.14644 | 0.95742 | -0.36098 | 0.11345 | -137.1634 | 42.8366 |  | 1000000000 | 861070336 |  | 27.5196 | -10.9774 | -1.2623 | -84.8211 | 0 | 0 | 0.13557072188666+0.502754436221552i | 0.526782255552i | 0.954387568910669-0.257356280432414i | 0.144071546352223-0.0837924060369253i | 0.855928453647777+0.0837924060369253i | 0.963973724160743-0.0943696606411021i
[5 empty] | 29512 | 29.512 | 28.8104 | 1.5361 | 1.0001 | 0.015946 | 1.0546 | -0.32307 | 53403.657 | 1.5708 | 22.274 | 1.5259 | 1.0109 | 0.14727 | 0.95697 | -0.36296 | 0.063616 | -137.414 | 42.586 |  | 1000000000 | 870958144 |  | 27.5185 | -11.01 | -1.3028 | -84.812 | 0 | 0 | 0.137090922590737+0.505359203067179i | 0.529798184496i | 0.953871149158297-0.258760650003269i | 0.14381817956821-0.0842265338445298i | 0.85618182043179+0.0842265338445298i | 0.963598899422312-0.0947936447351966i
[5 empty] | 29684 | 29.684 | 28.9781 | 1.5363 | 1.0001 | 0.016038 | 1.0552 | -0.32483 | 53714.9009 | 1.5708 | 22.4035 | 1.5261 | 1.0111 | 0.14812 | 0.9565 | -0.36499 | 0.012881 | -137.6704 | 42.3296 |  | 1000000000 | 881139856 |  | 27.5173 | -11.0436 | -1.3438 | -84.8025 | 29684 | 42.3296 | 0.138655449842993+0.508021225850676i | 0.532885921272i | 0.953339552747102-0.260197247305806i | 0.143557425026168-0.084670204308446i | 0.856442574973832+0.084670204308446i | 0.963213680944026-0.0952258815025781i
[5 empty] | 29856 | 29.856 | 29.1458 | 1.5365 | 1.0001 | 0.016131 | 1.0558 | -0.32658 | 54026.1447 | 1.5708 | 22.5331 | 1.5264 | 1.0112 | 0.14896 | 0.95603 | -0.36701 | -0.037564 | -137.9266 | 42.0734 |  | 29856 | 891380736 |  | 27.5161 | -11.0773 | -1.3845 | -84.7929 | 0 | 0 | 0.140228189249648+0.510678405103506i | 0.535973658048i | 0.95280504449301-0.261632614110841i | 0.143295301791725-0.085113067517251i | 0.856704698208275+0.085113067517251i | 0.96282698683125-0.0956562494742811i
[5 empty] | 30028 | 30.028 | 29.3136 | 1.5367 | 1.0001 | 0.016224 | 1.0564 | -0.32833 | 54337.3886 | 1.5708 | 22.6627 | 1.5267 | 1.0113 | 0.14981 | 0.95555 | -0.36904 | -0.087723 | -138.1826 | 41.8174 |  | 30028 | 901680784 |  | 27.5149 | -11.1112 | -1.4249 | -84.783 | 0 | 0 | 0.141809125816029+0.513330715491827i | 0.539061394824i | 0.952267627436808-0.263066743746932i | 0.143031812363995-0.0855551192486378i | 0.856968187636005+0.0855551192486378i | 0.962438828173304-0.0960847437534759i
[5 empty] | 30200 | 30.2 | 29.4813 | 1.5369 | 1.0001 | 0.016317 | 1.0571 | -0.33007 | 54648.6325 | 1.5708 | 22.7922 | 1.5269 | 1.0115 | 0.15065 | 0.95508 | -0.37106 | -0.1376 | -138.4385 | 41.5615 |  | 30200 | 912040000 |  | 27.5137 | -11.1453 | -1.4649 | -84.773 | 0 | 0 | 0.143398244469311+0.515978131728218i | 0.5421491316i | 0.951727304635635-0.264499629550474i | 0.142766959255115-0.0859963552880363i | 0.857233040744885+0.0859963552880363i | 0.962049216069156-0.0965113595222252i
[5 empty] | 30375.75 | 30.3758 | 29.6526 | 1.5371 | 1.0001 | 0.016412 | 1.0577 | -0.33186 | 54966.6622 | 1.5708 | 22.9246 | 1.5272 | 1.0116 | 0.15151 | 0.95459 | -0.37312 | -0.18828 | -138.6998 | 41.3002 |  | 30375.75 | 922686188.0625 |  | 27.5124 | -11.1802 | -1.5055 | -84.7627 | 0 | 0 | 0.145030445455092+0.518678186162944i | 0.5453041882185i | 0.951172203275125-0.265962463866093i | 0.142494925757485-0.0864463643604907i | 0.857505074242515+0.0864463643604907i | 0.961649619747973-0.0969453311857021i
[5 empty] | 30551.5 | 30.5515 | 29.824 | 1.5373 | 1.0001 | 0.016507 | 1.0584 | -0.33364 | 55284.6919 | 1.5708 | 23.057 | 1.5274 | 1.0117 | 0.15238 | 0.9541 | -0.37519 | -0.23866 | -138.9609 | 41.0391 |  | 30551.5 | 933394152.25 |  | 27.5112 | -11.2153 | -1.5457 | -84.7521 | 0 | 0 | 0.146671157127584+0.521373077481014i | 0.548459244837i | 0.950614074589925-0.267423985479858i | 0.142221473812069-0.0868955129135023i | 0.857778526187931+0.0868955129135023i | 0.961248529369814-0.0973773316151301i
[5 empty] | 30727.25 | 30.7273 | 29.9954 | 1.5375 | 1.0001 | 0.016602 | 1.059 | -0.33542 | 55602.7216 | 1.5708 | 23.1894 | 1.5277 | 1.0119 | 0.15324 | 0.95361 | -0.37725 | -0.28877 | -139.2217 | 40.7783 |  | 30727.25 | 944163892.5625 |  | 27.5099 | -11.2506 | -1.5856 | -84.7414 | 0 | 0 | 0.148320363154531+0.524062778856474i | 0.5516143014555i | 0.950052921894287-0.26888418730836i | 0.141946606140912-0.087343796476079i | 0.858053393859088+0.087343796476079i | 0.960845956802565-0.0978073559249961i
[5 empty] | 30903 | 30.903 | 30.1668 | 1.5376 | 1.0001 | 0.016697 | 1.0597 | -0.33719 | 55920.7513 | 1.5708 | 23.3218 | 1.5279 | 1.012 | 0.1541 | 0.95312 | -0.37931 | -0.33859 | -139.4824 | 40.5176 |  | 30903 | 954995409 |  | 27.5087 | -11.286 | -1.6252 | -84.7305 | 0 | 0 | 0.149978047119118+0.526747263515029i | 0.554769358074i | 0.949488748520186-0.270343062276905i | 0.141670325480147-0.0877912105858382i | 0.858329674519853+0.0877912105858382i | 0.96044191392181-0.098235399315237i
[5 empty] | 31083 | 31.083 | 30.3423 | 1.5378 | 1.0001 | 0.016794 | 1.0604 | -0.33901 | 56246.4716 | 1.5708 | 23.4574 | 1.5282 | 1.0121 | 0.15499 | 0.95261 | -0.38142 | -0.38933 | -139.7492 | 40.2508 |  | 31083 | 966152889 |  | 27.5074 | -11.3224 | -1.6654 | -84.7192 | 0 | 0 | 0.151684588019365+0.529491229196598i | 0.558000710514i | 0.948907804631394-0.271835833111469i | 0.141385901996773-0.088248538199433i | 0.858614098003227+0.088248538199433i | 0.960026588785221-0.0986717354046585i
[5 empty] | 31263 | 31.263 | 30.5178 | 1.538 | 1.0001 | 0.016891 | 1.061 | -0.34083 | 56572.192 | 1.5708 | 23.5929 | 1.5284 | 1.0123 | 0.15587 | 0.9521 | -0.38353 | -0.43978 | -140.0158 | 39.9842 |  | 31263 | 977375169 |  | 27.5061 | -11.3589 | -1.7053 | -84.7078 | 0 | 0 | 0.153399986714847+0.532229666126926i | 0.561232062954i | 0.948323699336738-0.273327197144508i | 0.141100002214192-0.0887049443544877i | 0.858899997785808+0.0887049443544877i | 0.959609746601575-0.0991059836928122i
[5 empty] | 31443 | 31.443 | 30.6933 | 1.5382 | 1.0001 | 0.016989 | 1.0617 | -0.34264 | 56897.9123 | 1.5708 | 23.7285 | 1.5286 | 1.0124 | 0.15675 | 0.95159 | -0.38563 | -0.48995 | -140.2822 | 39.7178 |  | 31443 | 988662249 |  | 27.5048 | -11.3956 | -1.7448 | -84.6961 | 0 | 0 | 0.155124225294008+0.534962545712268i | 0.564463415394i | 0.947736436273482-0.274817146804333i | 0.140812629117665-0.089160424285378i | 0.859187370882335+0.089160424285378i | 0.959191400149483-0.0995381393006135i
[5 empty] | 31623 | 31.623 | 30.8688 | 1.5384 | 1.0001 | 0.017086 | 1.0624 | -0.34445 | 57223.6326 | 1.5708 | 23.8641 | 1.5289 | 1.0126 | 0.15764 | 0.95108 | -0.38774 | -0.53983 | -140.5484 | 39.4516 |  | 31623 | 1000014129 |  | 27.5035 | -11.4325 | -1.784 | -84.6843 | 0 | 0 | 0.156857285752987+0.537689839416908i | 0.567694767834i | 0.947146019098302-0.276305674529052i | 0.140523785707835-0.0896149732361513i | 0.859476214292165+0.0896149732361513i | 0.958771562212919-0.0999681974422698i
[5 empty] | 31807 | 31.807 | 31.0483 | 1.5386 | 1.0001 | 0.017185 | 1.0631 | -0.3463 | 57556.5912 | 1.5708 | 24.0028 | 1.5291 | 1.0127 | 0.15854 | 0.95055 | -0.38989 | -0.59054 | -140.8203 | 39.1797 |  | 31807 | 1011685249 |  | 27.5022 | -11.4703 | -1.8237 | -84.6721 | 0 | 0 | 0.158637957944611+0.540471936541006i | 0.570997928106i | 0.946539225341415-0.27782580310022i | 0.140227007009231-0.0900786560901677i | 0.859772992990769+0.0900786560901677i | 0.958340866291478-0.100405639646267i
[5 empty] | 31991 | 31.991 | 31.2277 | 1.5388 | 1.0001 | 0.017285 | 1.0638 | -0.34814 | 57889.5497 | 1.5708 | 24.1414 | 1.5294 | 1.0128 | 0.15944 | 0.95002 | -0.39204 | -0.64096 | -141.092 | 38.908 |  | 31991 | 1023424081 |  | 27.5008 | -11.5082 | -1.8631 | -84.6597 | 0 | 0 | 0.160427810117885+0.543248136652626i | 0.574301088378i | 0.945929143521081-0.279344429889523i | 0.139928698313686-0.090541356108771i | 0.860071301686314+0.090541356108771i | 0.957908638888428-0.100840880312151i
[5 empty] | 32175 | 32.175 | 31.4071 | 1.539 | 1.0002 | 0.017384 | 1.0645 | -0.34999 | 58222.5083 | 1.5708 | 24.28 | 1.5296 | 1.013 | 0.16034 | 0.94949 | -0.39418 | -0.69109 | -141.3634 | 38.6366 |  | 32175 | 1035230625 |  | 27.4995 | -11.5463 | -1.9022 | -84.6472 | 0 | 0 | 0.162226822743989+0.546018409461044i | 0.57760424865i | 0.945315777605896-0.280861546851762i | 0.139628862876002-0.0910030682435073i | 0.860371137123998+0.0910030682435073i | 0.957474893671402-0.101273914628851i
[5 empty] | 32359 | 32.359 | 31.5865 | 1.5391 | 1.0002 | 0.017484 | 1.0653 | -0.35183 | 58555.4668 | 1.5708 | 24.4186 | 1.5298 | 1.0131 | 0.16124 | 0.94895 | -0.39633 | -0.74095 | -141.6347 | 38.3653 |  | 32359 | 1047104881 |  | 27.4981 | -11.5846 | -1.9409 | -84.6344 | 0 | 0 | 0.16403497619415+0.548782724740206i | 0.580907408922i | 0.944699131585517-0.282377145952662i | 0.139327503967642-0.091463787456701i | 0.860672496032358+0.091463787456701i | 0.957039644310496-0.101704737886223i
[5 empty] | 32547.5 | 32.5475 | 31.7704 | 1.5393 | 1.0002 | 0.017585 | 1.066 | -0.35371 | 58896.5684 | 1.5708 | 24.5606 | 1.5301 | 1.0133 | 0.16216 | 0.9484 | -0.39852 | -0.79173 | -141.9123 | 38.0877 |  | 32547.5 | 1059339756.25 |  | 27.4967 | -11.6239 | -1.9802 | -84.6212 | 0 | 0 | 0.165896809049779+0.551608436163425i | 0.584291353005i | 0.944064007325306-0.283928228950462i | 0.139017198491703-0.0919347393605708i | 0.860982801508297+0.0919347393605708i | 0.956592204784151-0.102143799930871i
[5 empty] | 32736 | 32.736 | 31.9542 | 1.5395 | 1.0002 | 0.017687 | 1.0667 | -0.35559 | 59237.67 | 1.5708 | 24.7026 | 1.5303 | 1.0134 | 0.16309 | 0.94785 | -0.40071 | -0.84223 | -142.1897 | 37.8103 |  | 32736 | 1071645696 |  | 27.4953 | -11.6633 | -2.0192 | -84.6079 | 0 | 0 | 0.167768193276623+0.554427831081688i | 0.587675297088i | 0.943425449102494-0.285477701900921i | 0.138705301120563-0.0924046385136147i | 0.861294698879437+0.0924046385136147i | 0.956143215690978-0.102580531760056i
[5 empty] | 32924.5 | 32.9245 | 32.138 | 1.5397 | 1.0002 | 0.017789 | 1.0675 | -0.35747 | 59578.7715 | 1.5708 | 24.8446 | 1.5305 | 1.0136 | 0.16401 | 0.9473 | -0.40291 | -0.89245 | -142.4669 | 37.5331 |  | 32924.5 | 1084022700.25 |  | 27.4939 | -11.7029 | -2.0579 | -84.5944 | 0 | 0 | 0.169649107445338+0.557240877209916i | 0.591059241171i | 0.942783461275246-0.28702555620183i | 0.138391815425777-0.092873479534986i | 0.861608184574223+0.092873479534986i | 0.955692691731238-0.103014928637311i
[5 empty] | 33113 | 33.113 | 32.3218 | 1.5399 | 1.0002 | 0.017891 | 1.0682 | -0.35934 | 59919.8731 | 1.5708 | 24.9866 | 1.5308 | 1.0138 | 0.16493 | 0.94674 | -0.4051 | -0.94238 | -142.7438 | 37.2562 |  | 33113 | 1096470769 |  | 27.4925 | -11.7426 | -2.0962 | -84.5807 | 0 | 0 | 0.171539530017449+0.56004754233573i | 0.594443185254i | 0.942138048224789-0.288571783263277i | 0.138076744997092-0.093341257055955i | 0.861923255002908+0.093341257055955i | 0.955240647604169-0.10344698593614i
[5 empty] | 33305.75 | 33.3058 | 32.5098 | 1.54 | 1.0002 | 0.017995 | 1.069 | -0.36126 | 60268.6653 | 1.5708 | 25.1318 | 1.531 | 1.0139 | 0.16587 | 0.94617 | -0.40733 | -0.99315 | -143.0267 | 36.9733 |  | 33305.75 | 1109272983.0625 |  | 27.4911 | -11.7834 | -2.135 | -84.5665 | 0 | 0 | 0.173482384686134+0.562910855798571i | 0.5979034251585i | 0.941474546076312-0.29015118058597i | 0.137752935885644-0.0938184759664285i | 0.862247064114356+0.0938184759664285i | 0.95477685484783-0.103886360577927i
[5 empty] | 33498.5 | 33.4985 | 32.6977 | 1.5402 | 1.0002 | 0.018099 | 1.0698 | -0.36317 | 60617.4574 | 1.5708 | 25.2771 | 1.5312 | 1.0141 | 0.16682 | 0.9456 | -0.40957 | -1.0436 | -143.3094 | 36.6906 |  | 33498.5 | 1122149502.25 |  | 27.4896 | -11.8243 | -2.1735 | -84.5522 | 0 | 0 | 0.17543513545541+0.565767429389994i | 0.601363665063i | 0.940807471849373-0.29172885833904i | 0.137427477424098-0.094294571564999i | 0.862572522575902+0.094294571564999i | 0.954311503681072-0.104323279520231i
[5 empty] | 33691.25 | 33.6912 | 32.8857 | 1.5404 | 1.0002 | 0.018203 | 1.0706 | -0.36508 | 60966.2496 | 1.5708 | 25.4223 | 1.5315 | 1.0142 | 0.16776 | 0.94502 | -0.4118 | -1.0938 | -143.5918 | 36.4082 |  | 33691.25 | 1135100326.5625 |  | 27.4881 | -11.8653 | -2.2117 | -84.5377 | 0 | 0 | 0.177397758944507+0.568617228907532i | 0.6048239049675i | 0.940136830302841-0.293304807378669i | 0.137100373509249-0.0947695381512553i | 0.862899626490751+0.0947695381512553i | 0.953844609810573-0.104757738171047i
[5 empty] | 33884 | 33.884 | 33.0737 | 1.5406 | 1.0002 | 0.018307 | 1.0713 | -0.36699 | 61315.0418 | 1.5708 | 25.5675 | 1.5317 | 1.0144 | 0.1687 | 0.94444 | -0.41403 | -1.1438 | -143.874 | 36.126 |  | 33884 | 1148125456 |  | 27.4867 | -11.9064 | -2.2495 | -84.523 | 0 | 0 | 0.179370231654448+0.57146022022983i | 0.608284144872i | 0.939462626220648-0.294879018574769i | 0.136771628057592-0.095243370038305i | 0.863228371942408+0.095243370038305i | 0.953376188937823-0.105189732057106i
[5 empty] | 34081.5 | 34.0815 | 33.2663 | 1.5407 | 1.0002 | 0.018414 | 1.0721 | -0.36894 | 61672.4294 | 1.5708 | 25.7163 | 1.5319 | 1.0146 | 0.16967 | 0.94385 | -0.41632 | -1.1946 | -144.1628 | 35.8372 |  | 34081.5 | 1161548642.25 |  | 27.4852 | -11.9487 | -2.2879 | -84.5078 | 0 | 0 | 0.181401504230007+0.57436617477277i | 0.611829656577i | 0.93876811723409-0.296490211417493i | 0.136433082628332-0.0957276957954617i | 0.863566917371668+0.0957276957954617i | 0.952894657121837-0.105629810530156i
[5 empty] | 34279 | 34.279 | 33.4589 | 1.5409 | 1.0002 | 0.018521 | 1.073 | -0.37089 | 62029.817 | 1.5708 | 25.8651 | 1.5321 | 1.0147 | 0.17063 | 0.94325 | -0.4186 | -1.2452 | -144.4514 | 35.5486 |  | 34279 | 1175049841 |  | 27.4837 | -11.9912 | -2.326 | -84.4925 | 0 | 0 | 0.183443067112627+0.577264909165252i | 0.615375168282i | 0.938069878212434-0.298099560345865i | 0.136092822147896-0.0962108181942087i | 0.863907177852104+0.0962108181942087i | 0.952411555470435-0.106067292133457i
[5 empty] | 34476.5 | 34.4765 | 33.6515 | 1.5411 | 1.0002 | 0.018627 | 1.0738 | -0.37283 | 62387.2046 | 1.5708 | 26.0139 | 1.5323 | 1.0149 | 0.17159 | 0.94265 | -0.42088 | -1.2955 | -144.7397 | 35.2603 |  | 34476.5 | 1188629052.25 |  | 27.4821 | -12.0337 | -2.3637 | -84.477 | 0 | 0 | 0.185494894638558+0.580156386968329i | 0.618920679987i | 0.937367914383657-0.299707055583365i | 0.135750850893574-0.0966927311613882i | 0.864249149106426+0.0966927311613882i | 0.951926900851181-0.106502172440047i
[5 empty] | 34674 | 34.674 | 33.8441 | 1.5412 | 1.0002 | 0.018734 | 1.0746 | -0.37477 | 62744.5921 | 1.5708 | 26.1627 | 1.5326 | 1.0151 | 0.17256 | 0.94205 | -0.42316 | -1.3455 | -145.0278 | 34.9722 |  | 34674 | 1202286276 |  | 27.4806 | -12.0764 | -2.4011 | -84.4613 | 0 | 0 | 0.187556961015013+0.583040571834275i | 0.622466191692i | 0.936662231003169-0.301312687368919i | 0.135407173164165-0.0971734286390458i | 0.864592826835835+0.0971734286390458i | 0.951440710121474-0.106934447151997i
[5 empty] | 34875.75 | 34.8757 | 34.0408 | 1.5414 | 1.0002 | 0.018843 | 1.0754 | -0.37675 | 63109.6703 | 1.5708 | 26.3147 | 1.5328 | 1.0152 | 0.17354 | 0.94143 | -0.42548 | -1.3963 | -145.3217 | 34.6783 |  | 34875.75 | 1216317938.0625 |  | 27.479 | -12.1201 | -2.439 | -84.4451 | 0 | 0 | 0.189673945730522+0.58597925370448i | 0.6260879992185i | 0.935937527050375-0.302950936557286i | 0.135054342378246-0.0976632089507467i | 0.864945657621754+0.0976632089507467i | 0.950942488528669-0.107373329340341i
[5 empty] | 35077.5 | 35.0775 | 34.2376 | 1.5416 | 1.0002 | 0.018952 | 1.0763 | -0.37873 | 63474.7485 | 1.5708 | 26.4667 | 1.533 | 1.0154 | 0.17452 | 0.94081 | -0.4278 | -1.4468 | -145.6154 | 34.3846 |  | 35077.5 | 1230431006.25 |  | 27.4775 | -12.164 | -2.4765 | -84.4288 | 0 | 0 | 0.191801559878131+0.588910249006228i | 0.629709806745i | 0.935208952914888-0.30458722069069i | 0.134699740020312-0.0981517081677047i | 0.865300259979688+0.0981517081677047i | 0.950442699525798-0.107809483931244i
[5 empty] | 35279.25 | 35.2792 | 34.4343 | 1.5418 | 1.0002 | 0.019061 | 1.0771 | -0.3807 | 63839.8267 | 1.5708 | 26.6187 | 1.5332 | 1.0156 | 0.17551 | 0.94019 | -0.43012 | -1.4971 | -145.9087 | 34.0913 |  | 35279.25 | 1244625480.5625 |  | 27.4759 | -12.208 | -2.5136 | -84.4123 | 0 | 0 | 0.193939775548912+0.59183351929226i | 0.6333316142715i | 0.93447651428711-0.30622152941472i | 0.134343370741848-0.0986389198820433i | 0.865656629258152+0.0986389198820433i | 0.949941361042077-0.108242906757115i
[5 empty] | 35481 | 35.481 | 34.6311 | 1.5419 | 1.0002 | 0.01917 | 1.078 | -0.38268 | 64204.9049 | 1.5708 | 26.7707 | 1.5334 | 1.0158 | 0.17649 | 0.93956 | -0.43244 | -1.547 | -146.2018 | 33.7982 |  | 35481 | 1258901361 |  | 27.4743 | -12.2521 | -2.5505 | -84.3956 | 0 | 0 | 0.196088564694875+0.59474902621665i | 0.636953421798i | 0.933740216887108-0.307853852392148i | 0.133985239217521-0.099124837702775i | 0.866014760782479+0.099124837702775i | 0.949438490990856-0.108673593788634i
[5 empty] | 35687.75 | 35.6878 | 34.8327 | 1.5421 | 1.0002 | 0.019282 | 1.0788 | -0.38469 | 64579.0309 | 1.5708 | 26.9265 | 1.5336 | 1.016 | 0.1775 | 0.93892 | -0.43482 | -1.598 | -146.5019 | 33.4981 |  | 35687.75 | 1273615500.0625 |  | 27.4727 | -12.2974 | -2.5879 | -84.3784 | 0 | 0 | 0.198301547901759+0.597728694227811i | 0.6406649891145i | 0.932981674328679-0.30952455849951i | 0.13361640868304-0.0996214490379685i | 0.86638359131696+0.0996214490379685i | 0.948921587983909-0.109112112193481i
[5 empty] | 35894.5 | 35.8945 | 35.0344 | 1.5422 | 1.0002 | 0.019393 | 1.0797 | -0.38671 | 64953.1569 | 1.5708 | 27.0823 | 1.5339 | 1.0161 | 0.1785 | 0.93828 | -0.43719 | -1.6486 | -146.8016 | 33.1984 |  | 35894.5 | 1288415130.25 |  | 27.471 | -12.3428 | -2.6249 | -84.3609 | 0 | 0 | 0.200525575078941+0.600700128098157i | 0.644376556431i | 0.932219091621283-0.311193157289256i | 0.133245737486843-0.100116688016359i | 0.866754262513157+0.100116688016359i | 0.948403114589151-0.109547749395261i
[5 empty] | 36101.25 | 36.1013 | 35.236 | 1.5424 | 1.0002 | 0.019505 | 1.0806 | -0.38872 | 65327.2829 | 1.5708 | 27.2381 | 1.5341 | 1.0163 | 0.17951 | 0.93763 | -0.43956 | -1.6989 | -147.101 | 32.899 |  | 36101.25 | 1303300251.5625 |  | 27.4694 | -12.3884 | -2.6616 | -84.3434 | 0 | 0 | 0.202760615588855+0.603663286894059i | 0.6480881237475i | 0.931452475017504-0.312859637693117i | 0.132873230735191-0.100610547815677i | 0.867126769264809+0.100610547815677i | 0.947883090025411-0.109980501505599i
[5 empty] | 36308 | 36.308 | 35.4376 | 1.5426 | 1.0002 | 0.019617 | 1.0815 | -0.39072 | 65701.4089 | 1.5708 | 27.3938 | 1.5343 | 1.0165 | 0.18052 | 0.93698 | -0.44192 | -1.749 | -147.4001 | 32.5999 |  | 36308 | 1318270864 |  | 27.4677 | -12.434 | -2.698 | -84.3256 | 0 | 0 | 0.205006638642217+0.606618129795882i | 0.651799691064i | 0.9306818308024-0.314523988662166i | 0.13249889355963-0.101103021632647i | 0.86750110644037+0.101103021632647i | 0.947361533488803-0.110410364785903i
[5 empty] | 36519.5 | 36.5195 | 35.6439 | 1.5427 | 1.0002 | 0.019731 | 1.0824 | -0.39277 | 66084.1302 | 1.5708 | 27.5532 | 1.5345 | 1.0167 | 0.18155 | 0.93631 | -0.44434 | -1.7999 | -147.7058 | 32.2942 |  | 36519.5 | 1333673880.25 |  | 27.466 | -12.4809 | -2.7348 | -84.3073 | 0 | 0 | 0.207315594852827+0.609632211941325i | 0.655596530181i | 0.929889320452955-0.316224362559683i | 0.132114067524529-0.101605368656888i | 0.867885932475471+0.101605368656888i | 0.946826429213487-0.110847111117382i
[5 empty] | 36731 | 36.731 | 35.8501 | 1.5429 | 1.0002 | 0.019845 | 1.0833 | -0.39482 | 66466.8516 | 1.5708 | 27.7126 | 1.5347 | 1.0169 | 0.18257 | 0.93564 | -0.44676 | -1.8506 | -148.0111 | 31.9889 |  | 36731 | 1349166361 |  | 27.4643 | -12.5278 | -2.7713 | -84.2888 | 0 | 0 | 0.209635978378012+0.612637505647114i | 0.659393369298i | 0.929092608709937-0.317922484724397i | 0.131727336936998-0.102106250941186i | 0.868272663063002+0.102106250941186i | 0.946289762323515-0.111280826916774i
[5 empty] | 36942.5 | 36.9425 | 36.0564 | 1.5431 | 1.0002 | 0.019959 | 1.0843 | -0.39686 | 66849.573 | 1.5708 | 27.8719 | 1.5349 | 1.0171 | 0.1836 | 0.93497 | -0.44917 | -1.9009 | -148.3161 | 31.6839 |  | 36942.5 | 1364748306.25 |  | 27.4626 | -12.5749 | -2.8075 | -84.2702 | 0 | 0 | 0.211967755767191+0.615633967589023i | 0.663190208415i | 0.928291702406713-0.319618343391689i | 0.131338707372135-0.102605661264837i | 0.868661292627865+0.102605661264837i | 0.945751553286509-0.111711508663689i
[5 empty] | 37154 | 37.154 | 36.2627 | 1.5432 | 1.0002 | 0.020074 | 1.0852 | -0.3989 | 67232.2944 | 1.5708 | 28.0313 | 1.5351 | 1.0173 | 0.18463 | 0.93429 | -0.45158 | -1.951 | -148.6207 | 31.3793 |  | 37154 | 1380419716 |  | 27.4609 | -12.6221 | -2.8433 | -84.2513 | 0 | 0 | 0.214310893405532+0.618621554570148i | 0.666987047532i | 0.92748660841194-0.321311926818564i | 0.130948184432411-0.103103592428358i | 0.869051815567589+0.103103592428358i | 0.945211822539587-0.112139152998533i
[5 empty] | 37370.25 | 37.3702 | 36.4736 | 1.5434 | 1.0002 | 0.02019 | 1.0862 | -0.40098 | 67623.6112 | 1.5708 | 28.1942 | 1.5353 | 1.0175 | 0.18568 | 0.9336 | -0.45404 | -2.0019 | -148.9319 | 31.0681 |  | 37370.25 | 1396535585.0625 |  | 27.4591 | -12.6704 | -2.8795 | -84.2319 | 0 | 0 | 0.216718365332543+0.621667017616888i | 0.6708691584495i | 0.926659110479416-0.32304118113496i | 0.130546939111243-0.103611169602815i | 0.869453060888757+0.103611169602815i | 0.944658418078731-0.112573257804432i
[5 empty] | 37586.5 | 37.5865 | 36.6845 | 1.5435 | 1.0002 | 0.020307 | 1.0871 | -0.40306 | 68014.928 | 1.5708 | 28.3572 | 1.5355 | 1.0177 | 0.18673 | 0.93291 | -0.4565 | -2.0526 | -149.2427 | 30.7573 |  | 37586.5 | 1412744982.25 |  | 27.4573 | -12.7189 | -2.9155 | -84.2124 | 0 | 0 | 0.219137641913976+0.624703111665321i | 0.674751269367i | 0.925827249278641-0.324768032106934i | 0.130143726347671-0.104117185277553i | 0.869856273652329+0.104117185277553i | 0.94410346589654-0.113004180641477i
[5 empty] | 37802.75 | 37.8028 | 36.8954 | 1.5437 | 1.0002 | 0.020424 | 1.0881 | -0.40513 | 68406.2447 | 1.5708 | 28.5201 | 1.5357 | 1.0179 | 0.18778 | 0.93221 | -0.45896 | -2.1029 | -149.5532 | 30.4468 |  | 37802.75 | 1429047907.5625 |  | 27.4555 | -12.7675 | -2.951 | -84.1926 | 0 | 0 | 0.221568686689481+0.627729790959183i | 0.6786333802845i | 0.924991032265497-0.326492467253223i | 0.12973855221842-0.104621631826531i | 0.87026144778158+0.104621631826531i | 0.943546987730369-0.113431918434395i
[5 empty] | 38019 | 38.019 | 37.1063 | 1.5438 | 1.0002 | 0.020541 | 1.0891 | -0.4072 | 68797.5615 | 1.5708 | 28.6831 | 1.5359 | 1.0181 | 0.18883 | 0.93151 | -0.46142 | -2.153 | -149.8633 | 30.1367 |  | 38019 | 1445444361 |  | 27.4537 | -12.8161 | -2.9863 | -84.1727 | 0 | 0 | 0.224011463021348+0.630747009884099i | 0.682515491202i | 0.924150466934121-0.328214474116674i | 0.129331422829775-0.10512450164735i | 0.870668577170225+0.10512450164735i | 0.942989005278225-0.113856468279804i
[5 empty] | 38240.5 | 38.2405 | 37.3223 | 1.544 | 1.0002 | 0.02066 | 1.09 | -0.40932 | 69198.3785 | 1.5708 | 28.85 | 1.5361 | 1.0183 | 0.1899 | 0.93079 | -0.46393 | -2.204 | -150.1805 | 29.8195 |  | 38240.5 | 1462335840.25 |  | 27.4519 | -12.8661 | -3.022 | -84.1522 | 0 | 0 | 0.226525667505881+0.633827624021529i | 0.686491849899i | 0.923284994737783-0.329975756506372i | 0.12891238874902-0.105637937336922i | 0.87108761125098+0.105637937336922i | 0.942415939555319-0.114288017281166i
[5 empty] | 38462 | 38.462 | 37.5384 | 1.5442 | 1.0002 | 0.02078 | 1.0911 | -0.41143 | 69599.1954 | 1.5708 | 29.0169 | 1.5363 | 1.0185 | 0.19098 | 0.93007 | -0.46644 | -2.2547 | -150.4974 | 29.5026 |  | 38462 | 1479325444 |  | 27.45 | -12.9162 | -3.0574 | -84.1315 | 0 | 0 | 0.229052101708394+0.636898216452014i | 0.690468208596i | 0.922414976566531-0.331734464899042i | 0.128491316381934-0.106149702742002i | 0.871508683618066+0.106149702742002i | 0.941841341567802-0.114716216047899i
[5 empty] | 38683.5 | 38.6835 | 37.7544 | 1.5443 | 1.0002 | 0.0209 | 1.0921 | -0.41354 | 70000.0124 | 1.5708 | 29.1838 | 1.5365 | 1.0187 | 0.19205 | 0.92934 | -0.46894 | -2.3052 | -150.8139 | 29.1861 |  | 38683.5 | 1496413172.25 |  | 27.4482 | -12.9664 | -3.0924 | -84.1106 | 0 | 0 | 0.231590725682408+0.639958738625164i | 0.694444567293i | 0.921540420597966-0.333490585987543i | 0.128068212386265-0.106659789770861i | 0.871931787613735+0.106659789770861i | 0.941265234494634-0.115141062014237i
[5 empty] | 38905 | 38.905 | 37.9704 | 1.5445 | 1.0002 | 0.021019 | 1.0931 | -0.41565 | 70400.8293 | 1.5708 | 29.3507 | 1.5367 | 1.0189 | 0.19312 | 0.92861 | -0.47145 | -2.3553 | -151.13 | 28.87 |  | 38905 | 1513599025 |  | 27.4463 | -13.0167 | -3.1271 | -84.0895 | 0 | 0 | 0.234141499288702+0.643009142149816i | 0.69842092599i | 0.920661335051439-0.335244106491813i | 0.127643083451883-0.107168190358303i | 0.872356916548117+0.107168190358303i | 0.940687641465011-0.11556255279907i
[5 empty] | 39131.5 | 39.1315 | 38.1913 | 1.5446 | 1.0002 | 0.021142 | 1.0941 | -0.4178 | 70810.6941 | 1.5708 | 29.5214 | 1.5369 | 1.0192 | 0.19422 | 0.92787 | -0.474 | -2.4064 | -151.4529 | 28.5471 |  | 39131.5 | 1531274292.25 |  | 27.4444 | -13.0682 | -3.1622 | -84.0678 | 0 | 0 | 0.236762374527316+0.646117889446515i | 0.702487044477i | 0.91975773009102-0.337034506741096i | 0.127206270912114-0.107686314907753i | 0.872793729087886+0.107686314907753i | 0.940095497612821-0.115990086117015i
[5 empty] | 39358 | 39.358 | 38.4122 | 1.5448 | 1.0002 | 0.021264 | 1.0952 | -0.41994 | 71220.5588 | 1.5708 | 29.6921 | 1.5371 | 1.0194 | 0.19531 | 0.92712 | -0.47656 | -2.4571 | -151.7754 | 28.2246 |  | 39358 | 1549052164 |  | 27.4424 | -13.1198 | -3.197 | -84.046 | 0 | 0 | 0.239395868600099+0.649215954284399i | 0.706553162964i | 0.918849406265382-0.338822159674199i | 0.126767355233317-0.1082026590474i | 0.873232644766683+0.1082026590474i | 0.939501848711196-0.116414106618358i
[5 empty] | 39584.5 | 39.5845 | 38.6331 | 1.5449 | 1.0002 | 0.021386 | 1.0962 | -0.42208 | 71630.4236 | 1.5708 | 29.8628 | 1.5373 | 1.0196 | 0.19641 | 0.92637 | -0.47911 | -2.5075 | -152.0975 | 27.9025 |  | 39584.5 | 1566932640.25 |  | 27.4405 | -13.1716 | -3.2314 | -84.0239 | 0 | 0 | 0.242041937966712+0.652303285442242i | 0.710619281451i | 0.917936372497966-0.340607051180051i | 0.126326343672215-0.108717214240374i | 0.873673656327785+0.108717214240374i | 0.938906719319551-0.116834612348313i
[5 empty] | 39811 | 39.811 | 38.854 | 1.5451 | 1.0002 | 0.021509 | 1.0973 | -0.42422 | 72040.2883 | 1.5708 | 30.0334 | 1.5375 | 1.0198 | 0.1975 | 0.92561 | -0.48166 | -2.5577 | -152.4191 | 27.5809 |  | 39811 | 1584915721 |  | 27.4385 | -13.2234 | -3.2654 | -84.0017 | 0 | 0 | 0.244700538878905+0.655379831876282i | 0.714685399938i | 0.917018637757449-0.3423891671778i | 0.125883243520183-0.10922997197938i | 0.874116756479817+0.10922997197938i | 0.938310133936024-0.117251601548685i
[5 empty] | 40042.75 | 40.0427 | 39.0801 | 1.5452 | 1.0002 | 0.021634 | 1.0983 | -0.4264 | 72459.6532 | 1.5708 | 30.2081 | 1.5377 | 1.0201 | 0.19862 | 0.92484 | -0.48426 | -2.6088 | -152.7479 | 27.2521 |  | 40042.75 | 1603421827.5625 |  | 27.4365 | -13.2765 | -3.2999 | -83.9789 | 0 | 0 | 0.247433687754135+0.658516473349498i | 0.7188457662045i | 0.916074774741263-0.34420970309192i | 0.125427718707644-0.10975274555825i | 0.874572281292356+0.10975274555825i | 0.937698238895572-0.117674614694908i
[5 empty] | 40274.5 | 40.2745 | 39.3061 | 1.5454 | 1.0002 | 0.021759 | 1.0994 | -0.42858 | 72879.0182 | 1.5708 | 30.3827 | 1.5379 | 1.0203 | 0.19974 | 0.92406 | -0.48686 | -2.6596 | -153.0762 | 26.9238 |  | 40274.5 | 1622035350.25 |  | 27.4345 | -13.3297 | -3.3341 | -83.9558 | 0 | 0 | 0.250179862515575+0.661641716809663i | 0.723006132471i | 0.915126009441146-0.346027303614344i | 0.124970022914071-0.110273619468277i | 0.875029977085929+0.110273619468277i | 0.937084871269493-0.118093943304646i
[5 empty] | 40506.25 | 40.5063 | 39.5321 | 1.5455 | 1.0002 | 0.021884 | 1.1005 | -0.43075 | 73298.3831 | 1.5708 | 30.5574 | 1.5381 | 1.0205 | 0.20086 | 0.92328 | -0.48946 | -2.71 | -153.404 | 26.596 |  | 40506.25 | 1640756289.0625 |  | 27.4325 | -13.3831 | -3.3679 | -83.9326 | 0 | 0 | 0.252939015630721+0.664755508163117i | 0.7271664987375i | 0.914172351610339-0.347841953761445i | 0.124510164061547-0.110792584693853i | 0.875489835938453+0.110792584693853i | 0.936470057089161-0.118509586124541i
[5 empty] | 40738 | 40.738 | 39.7582 | 1.5456 | 1.0002 | 0.022009 | 1.1016 | -0.43292 | 73717.748 | 1.5708 | 30.732 | 1.5383 | 1.0208 | 0.20198 | 0.9225 | -0.49206 | -2.7603 | -153.7315 | 26.2685 |  | 40738 | 1659584644 |  | 27.4304 | -13.4365 | -3.4013 | -83.9092 | 0 | 0 | 0.255711099342435+0.667857793514423i | 0.731326865004i | 0.913213811051191-0.349653638583394i | 0.124048150109594-0.111309632252404i | 0.875951849890406+0.111309632252404i | 0.935853822311531-0.11892154211049i
[5 empty] | 40975.25 | 40.9753 | 39.9896 | 1.5458 | 1.0002 | 0.022138 | 1.1028 | -0.43513 | 74147.0655 | 1.5708 | 30.9108 | 1.5384 | 1.021 | 0.20312 | 0.92169 | -0.49471 | -2.8114 | -154.0662 | 25.9338 |  | 40975.25 | 1678971112.5625 |  | 27.4283 | -13.4913 | -3.4352 | -83.8851 | 0 | 0 | 0.258562315902026+0.671021728857891i | 0.7355859670395i | 0.91222747432029-0.351505231866586i | 0.123572947349662-0.111836954809649i | 0.876427052650338+0.111836954809649i | 0.935221518212522-0.119339454838888i
[5 empty] | 41212.5 | 41.2125 | 40.221 | 1.5459 | 1.0002 | 0.022266 | 1.1039 | -0.43734 | 74576.383 | 1.5708 | 31.0896 | 1.5386 | 1.0212 | 0.20427 | 0.92089 | -0.49736 | -2.8622 | -154.4006 | 25.5994 |  | 41212.5 | 1698470156.25 |  | 27.4262 | -13.5461 | -3.4688 | -83.8608 | 0 | 0 | 0.261426982083914+0.67417349191905i | 0.739845069075i | 0.911236041299759-0.353353685807173i | 0.123095502986014-0.112362248653175i | 0.876904497013986+0.112362248653175i | 0.934587780093845-0.119753502111928i
[5 empty] | 41449.75 | 41.4498 | 40.4524 | 1.5461 | 1.0003 | 0.022394 | 1.105 | -0.43955 | 75005.7005 | 1.5708 | 31.2684 | 1.5388 | 1.0215 | 0.20541 | 0.92008 | -0.50001 | -2.9128 | -154.7344 | 25.2656 |  | 41449.75 | 1718081775.0625 |  | 27.4241 | -13.6011 | -3.5019 | -83.8363 | 0 | 0 | 0.264305045923275+0.67731302552516i | 0.7441041711105i | 0.910239522665676-0.355198984476631i | 0.122615825679454-0.112885504254193i | 0.877384174320546+0.112885504254193i | 0.933952635550854-0.120163683480314i
[5 empty] | 41687 | 41.687 | 40.6838 | 1.5462 | 1.0003 | 0.022522 | 1.1062 | -0.44175 | 75435.0179 | 1.5708 | 31.4472 | 1.539 | 1.0217 | 0.20655 | 0.91926 | -0.50265 | -2.9631 | -155.0679 | 24.9321 |  | 41687 | 1737805969 |  | 27.422 | -13.6561 | -3.5348 | -83.8117 | 0 | 0 | 0.267196455212254+0.680440272725325i | 0.748363273146i | 0.909237929147515-0.357041111984294i | 0.122133924131291-0.113406712120888i | 0.877866075868709+0.113406712120888i | 0.933316112089492-0.120569998717377i
[5 empty] | 41929.75 | 41.9297 | 40.9205 | 1.5464 | 1.0003 | 0.022653 | 1.1074 | -0.444 | 75874.288 | 1.5708 | 31.6301 | 1.5392 | 1.022 | 0.20772 | 0.91843 | -0.50536 | -3.0143 | -155.4085 | 24.5915 |  | 41929.75 | 1758103935.0625 |  | 27.4198 | -13.7126 | -3.568 | -83.7864 | 0 | 0 | 0.270168652404636+0.683627240583006i | 0.7527211109505i | 0.908207874918978-0.358922645418407i | 0.121638557932561-0.113937873430501i | 0.878361442067439+0.113937873430501i | 0.932663433907516-0.120981731661272i
[5 empty] | 42172.5 | 42.1725 | 41.1573 | 1.5465 | 1.0003 | 0.022784 | 1.1086 | -0.44624 | 76313.558 | 1.5708 | 31.813 | 1.5394 | 1.0222 | 0.20889 | 0.9176 | -0.50806 | -3.0652 | -155.7487 | 24.2513 |  | 42172.5 | 1778519756.25 |  | 27.4176 | -13.7691 | -3.6009 | -83.7608 | 0 | 0 | 0.27315470961999+0.686801225866989i | 0.757078948755i | 0.907172530680478-0.360800825421427i | 0.121140881730002-0.114466870977831i | 0.878859118269998+0.114466870977831i | 0.932009370098141-0.121389417370053i
[5 empty] | 42415.25 | 42.4153 | 41.3941 | 1.5466 | 1.0003 | 0.022915 | 1.1097 | -0.44848 | 76752.8281 | 1.5708 | 31.996 | 1.5395 | 1.0225 | 0.21006 | 0.91676 | -0.51075 | -3.1158 | -156.0885 | 23.9115 |  | 42415.25 | 1799053432.5625 |  | 27.4154 | -13.8257 | -3.6334 | -83.7351 | 0 | 0 | 0.276154570150936+0.689962168301005i | 0.7614367865595i | 0.906131908097784-0.362675635096016i | 0.120640904974844-0.114993694716834i | 0.879359095025156+0.114993694716834i | 0.931353949822238-0.12179305631235i
[5 empty] | 42658 | 42.658 | 41.6308 | 1.5468 | 1.0003 | 0.023046 | 1.1109 | -0.45072 | 77192.0981 | 1.5708 | 32.1789 | 1.5397 | 1.0227 | 0.21122 | 0.91592 | -0.51344 | -3.1661 | -156.4277 | 23.5723 |  | 42658 | 1819704964 |  | 27.4132 | -13.8823 | -3.6656 | -83.7092 | 0 | 0 | 0.279168177027965+0.693110007856482i | 0.765794624364i | 0.905086018894579-0.364547057587166i | 0.120138637162006-0.115518334642747i | 0.879861362837994+0.115518334642747i | 0.930697202134651-0.122192649192456i
[5 empty] | 42906.5 | 42.9065 | 41.8732 | 1.5469 | 1.0003 | 0.023181 | 1.1122 | -0.453 | 77641.7731 | 1.5708 | 32.3662 | 1.5399 | 1.023 | 0.21242 | 0.91505 | -0.51619 | -3.2174 | -156.7745 | 23.2255 |  | 42906.5 | 1840967742.25 |  | 27.4109 | -13.9404 | -3.6982 | -83.6826 | 0 | 0 | 0.282267345837733+0.696318775525397i | 0.770255685927i | 0.904009912873775-0.366459282281085i | 0.119622109027044-0.116053129254233i | 0.880377890972956+0.116053129254233i | 0.930023553388707-0.12259751722254i
[5 empty] | 43155 | 43.155 | 42.1156 | 1.547 | 1.0003 | 0.023315 | 1.1134 | -0.45528 | 78091.4482 | 1.5708 | 32.5535 | 1.5401 | 1.0233 | 0.21361 | 0.91418 | -0.51894 | -3.2684 | -157.1208 | 22.8792 |  | 43155 | 1862354025 |  | 27.4086 | -13.9986 | -3.7304 | -83.6557 | 0 | 0 | 0.285380798271798+0.699513685728412i | 0.77471674749i | 0.902928312824993-0.368367921819686i | 0.119103200288034-0.116585614288069i | 0.880896799711966+0.116585614288069i | 0.929348574869386-0.122998147483697i
[5 empty] | 43403.5 | 43.4035 | 42.358 | 1.5472 | 1.0003 | 0.023449 | 1.1147 | -0.45755 | 78541.1232 | 1.5708 | 32.7407 | 1.5402 | 1.0235 | 0.2148 | 0.91331 | -0.52169 | -3.3191 | -157.4665 | 22.5335 |  | 43403.5 | 1883863812.25 |  | 27.4063 | -14.0569 | -3.7623 | -83.6287 | 0 | 0 | 0.288508472369226+0.7026946748835i | 0.779177809053i | 0.901841231512411-0.370272958260804i | 0.118581921271796-0.11711577914725i | 0.881418078728204+0.11711577914725i | 0.928672297387614-0.123394541484729i
[5 empty] | 43652 | 43.652 | 42.6003 | 1.5473 | 1.0003 | 0.023583 | 1.1159 | -0.45981 | 78990.7982 | 1.5708 | 32.928 | 1.5404 | 1.0238 | 0.216 | 0.91244 | -0.52443 | -3.3695 | -157.8118 | 22.1882 |  | 43652 | 1905497104 |  | 27.404 | -14.1152 | -3.7938 | -83.6015 | 0 | 0 | 0.29165030588606+0.705861679685678i | 0.783638870616i | 0.900748681763089-0.372174373709666i | 0.118058282352323-0.117643613280946i | 0.881941717647677+0.117643613280946i | 0.927994751629507-0.123786700983638i
[5 empty] | 43906 | 43.906 | 42.8481 | 1.5475 | 1.0003 | 0.02372 | 1.1172 | -0.46212 | 79450.4257 | 1.5708 | 33.1194 | 1.5406 | 1.0241 | 0.21721 | 0.91155 | -0.52723 | -3.4207 | -158.1642 | 21.8358 |  | 43906 | 1927736836 |  | 27.4016 | -14.1749 | -3.8256 | -83.5736 | 0 | 0 | 0.294876244839245+0.709084261500701i | 0.788198667948i | 0.899626312927849-0.374114112127247i | 0.117520625860126-0.118180710250117i | 0.882479374139874+0.118180710250117i | 0.92730093100967-0.124183166036181i
[5 empty] | 44160 | 44.16 | 43.0958 | 1.5476 | 1.0003 | 0.023858 | 1.1185 | -0.46443 | 79910.0533 | 1.5708 | 33.3109 | 1.5408 | 1.0243 | 0.21843 | 0.91065 | -0.53002 | -3.4717 | -158.516 | 21.484 |  | 44160 | 1950105600 |  | 27.3993 | -14.2347 | -3.8571 | -83.5454 | 0 | 0 | 0.298116844525069+0.712292100237363i | 0.79275846528i | 0.898498258212586-0.376050029840772i | 0.116980525912488-0.118715350039561i | 0.883019474087512+0.118715350039561i | 0.92660584977222-0.12457521156947i
[5 empty] | 44414 | 44.414 | 43.3436 | 1.5477 | 1.0003 | 0.023995 | 1.1198 | -0.46673 | 80369.6809 | 1.5708 | 33.5023 | 1.5409 | 1.0246 | 0.21965 | 0.90975 | -0.53281 | -3.5224 | -158.8674 | 21.1326 |  | 44414 | 1972603396 |  | 27.3969 | -14.2946 | -3.8883 | -83.5171 | 0 | 0 | 0.301372037565906+0.715485129199193i | 0.797318262612i | 0.897364531517536-0.377982107895807i | 0.116437993739016-0.119247521533199i | 0.883562006260984+0.119247521533199i | 0.925909540268946-0.124962840251873i
[5 empty] | 44668 | 44.668 | 43.5913 | 1.5479 | 1.0003 | 0.024132 | 1.1211 | -0.46903 | 80829.3084 | 1.5708 | 33.6937 | 1.5411 | 1.0249 | 0.22086 | 0.90885 | -0.5356 | -3.5728 | -159.2181 | 20.7819 |  | 44668 | 1995230224 |  | 27.3945 | -14.3546 | -3.919 | -83.4886 | 0 | 0 | 0.304641756280706+0.71866328199764i | 0.801878059944i | 0.896225146810761-0.379910327390652i | 0.115893040619882-0.119777213666273i | 0.884106959380118+0.119777213666273i | 0.925212034706781-0.125346055012825i
[5 empty] | 44928.25 | 44.9282 | 43.8452 | 1.548 | 1.0003 | 0.024272 | 1.1224 | -0.47137 | 81300.2458 | 1.5708 | 33.8899 | 1.5413 | 1.0252 | 0.22211 | 0.90792 | -0.53845 | -3.6242 | -159.577 | 20.423 |  | 44928.25 | 2018547648.0625 |  | 27.392 | -14.416 | -3.9502 | -83.4593 | 0 | 0 | 0.308006925785409+0.721904138538518i | 0.8065500570135i | 0.895051872182107-0.381881971375589i | 0.115332179035765-0.120317356423086i | 0.884667820964235+0.120317356423086i | 0.924496159072043-0.125734124432838i
[5 empty] | 45188.5 | 45.1885 | 44.099 | 1.5481 | 1.0003 | 0.024413 | 1.1237 | -0.47371 | 81771.1831 | 1.5708 | 34.086 | 1.5415 | 1.0255 | 0.22335 | 0.90699 | -0.5413 | -3.6753 | -159.9353 | 20.0647 |  | 45188.5 | 2042000532.25 |  | 27.3895 | -14.4776 | -3.981 | -83.4297 | 0 | 0 | 0.311387199780643+0.725129237704601i | 0.811222054083i | 0.893872687576625-0.383849524570228i | 0.114768800036559-0.120854872950767i | 0.885231199963441+0.120854872950767i | 0.923779095772821-0.126117567092992i
[5 empty] | 45448.75 | 45.4487 | 44.3528 | 1.5482 | 1.0003 | 0.024553 | 1.1251 | -0.47605 | 82242.1204 | 1.5708 | 34.2821 | 1.5416 | 1.0258 | 0.2246 | 0.90606 | -0.54414 | -3.7262 | -160.293 | 19.707 |  | 45448.75 | 2065588876.5625 |  | 27.387 | -14.5392 | -4.0115 | -83.4 | 0 | 0 | 0.314782504483421+0.728338509099983i | 0.8158940511525i | 0.892687608239281-0.385812966816919i | 0.11420291591943-0.121389751516664i | 0.88579708408057+0.121389751516664i | 0.923060878965969-0.126496386978669i
[5 empty] | 45709 | 45.709 | 44.6067 | 1.5484 | 1.0003 | 0.024694 | 1.1265 | -0.47838 | 82713.0577 | 1.5708 | 34.4783 | 1.5418 | 1.0261 | 0.22584 | 0.90513 | -0.54698 | -3.7767 | -160.6501 | 19.3499 |  | 45709 | 2089312681 |  | 27.3845 | -14.601 | -4.0416 | -83.3701 | 0 | 0 | 0.318192765782672+0.731531882674239i | 0.820566048222i | 0.891496649488874-0.387772278017268i | 0.113634539036221-0.121921980445706i | 0.886365460963779+0.121921980445706i | 0.922341542639835-0.126870588350454i
[5 empty] | 45975.25 | 45.9753 | 44.8664 | 1.5485 | 1.0003 | 0.024838 | 1.1278 | -0.48076 | 83194.8523 | 1.5708 | 34.6789 | 1.542 | 1.0264 | 0.22711 | 0.90417 | -0.54988 | -3.8282 | -161.0149 | 18.9851 |  | 45975.25 | 2113723612.5625 |  | 27.3819 | -14.6642 | -4.0721 | -83.3394 | 0 | 0 | 0.321697049997701+0.734782354182637i | 0.8253457570395i | 0.890272165229622-0.389772464756616i | 0.11305049166705-0.122463725697106i | 0.88694950833295+0.122463725697106i | 0.921604498922856-0.127248642112038i
[5 empty] | 46241.5 | 46.2415 | 45.1261 | 1.5486 | 1.0003 | 0.024982 | 1.1292 | -0.48313 | 83676.647 | 1.5708 | 34.8796 | 1.5421 | 1.0267 | 0.22838 | 0.9032 | -0.55277 | -3.8794 | -161.3791 | 18.6209 |  | 46241.5 | 2138276322.25 |  | 27.3793 | -14.7274 | -4.1021 | -83.3084 | 0 | 0 | 0.325216830432213+0.738016039167206i | 0.830125465857i | 0.889041560007194-0.391768285407878i | 0.112463861594631-0.123002673194534i | 0.887536138405369+0.123002673194534i | 0.920866354889388-0.127621871837028i
[5 empty] | 46507.75 | 46.5078 | 45.3858 | 1.5488 | 1.0003 | 0.025125 | 1.1307 | -0.48549 | 84158.4416 | 1.5708 | 35.0803 | 1.5423 | 1.027 | 0.22965 | 0.90224 | -0.55567 | -3.9303 | -161.7427 | 18.2573 |  | 46507.75 | 2162970810.0625 |  | 27.3767 | -14.7908 | -4.1318 | -83.2773 | 0 | 0 | 0.328752026674808+0.741232863752561i | 0.8349051746745i | 0.887804850462858-0.393759718644667i | 0.111874662220865-0.123538810625427i | 0.888125337779135+0.123538810625427i | 0.920127146372036-0.127990282960757i
[5 empty] | 46774 | 46.774 | 45.6455 | 1.5489 | 1.0003 | 0.025269 | 1.1321 | -0.48785 | 84640.2363 | 1.5708 | 35.2809 | 1.5424 | 1.0273 | 0.23092 | 0.90127 | -0.55855 | -3.9809 | -162.1057 | 17.8943 |  | 46774 | 2187807076 |  | 27.374 | -14.8541 | -4.1612 | -83.246 | 0 | 0 | 0.332302557961903+0.744432754448501i | 0.839684883492i | 0.8865620533177-0.395746743206756i | 0.11128290700635-0.124072125741417i | 0.88871709299365+0.124072125741417i | 0.91938690900983-0.128353881205811i
[5 empty] | 47046.25 | 47.0463 | 45.9111 | 1.549 | 1.0003 | 0.025416 | 1.1335 | -0.49026 | 85132.8883 | 1.5708 | 35.4861 | 1.5426 | 1.0276 | 0.23221 | 0.90028 | -0.5615 | -4.0324 | -162.4763 | 17.5237 |  | 47046.25 | 2213349639.0625 |  | 27.3714 | -14.919 | -4.1909 | -83.2138 | 0 | 0 | 0.335948874019207+0.747687168596359i | 0.8445723040575i | 0.88528497205546-0.397773964887599i | 0.110675187663465-0.124614528099393i | 0.889324812336535+0.124614528099393i | 0.918628963282887-0.128720702683614i
[5 empty] | 47318.5 | 47.3185 | 46.1766 | 1.5491 | 1.0003 | 0.025563 | 1.135 | -0.49266 | 85625.5402 | 1.5708 | 35.6913 | 1.5428 | 1.0279 | 0.23351 | 0.89928 | -0.56445 | -4.0836 | -162.8462 | 17.1538 |  | 47318.5 | 2239040442.25 |  | 27.3686 | -14.984 | -4.2202 | -83.1815 | 0 | 0 | 0.339611052154352+0.750923722866256i | 0.849459724623i | 0.8840015613448-0.399796532207663i | 0.110064824640941-0.125153953811043i | 0.889935175359059+0.125153953811043i | 0.917870016556181-0.129082504925446i
[5 empty] | 47590.75 | 47.5907 | 46.4422 | 1.5493 | 1.0003 | 0.02571 | 1.1364 | -0.49506 | 86118.1922 | 1.5708 | 35.8965 | 1.5429 | 1.0282 | 0.2348 | 0.89829 | -0.56739 | -4.1345 | -163.2155 | 16.7845 |  | 47590.75 | 2264879485.5625 |  | 27.3659 | -15.049 | -4.2491 | -83.1489 | 0 | 0 | 0.343289004889505+0.754142339947163i | 0.8543471451885i | 0.882711839320036-0.401814422653409i | 0.109451832518416-0.125690389991194i | 0.890548167481584+0.125690389991194i | 0.917110106291337-0.129439294957628i
[5 empty] | 47863 | 47.863 | 46.7077 | 1.5494 | 1.0003 | 0.025857 | 1.1379 | -0.49744 | 86610.8442 | 1.5708 | 36.1017 | 1.5431 | 1.0285 | 0.2361 | 0.89729 | -0.57032 | -4.1852 | -163.5842 | 16.4158 |  | 47863 | 2290866769 |  | 27.3632 | -15.1141 | -4.2777 | -83.1162 | 0 | 0 | 0.346982644370025+0.757342942956515i | 0.859234565754i | 0.881415824201541-0.403827613784996i | 0.108836225938329-0.126223823826086i | 0.891163774061671+0.126223823826086i | 0.916349269729379-0.129791080104519i
[5 empty] | 48141.75 | 48.1418 | 46.9796 | 1.5495 | 1.0003 | 0.026008 | 1.1394 | -0.49988 | 87115.2583 | 1.5708 | 36.3118 | 1.5433 | 1.0289 | 0.23742 | 0.89626 | -0.57332 | -4.2368 | -163.961 | 16.039 |  | 48141.75 | 2317628093.0625 |  | 27.3604 | -15.1807 | -4.3066 | -83.0825 | 0 | 0 | 0.350780630773583+0.760601216552573i | 0.8642386740465i | 0.8800823654319-0.40588397778032i | 0.108203228204403-0.126766869425429i | 0.891796771795597+0.126766869425429i | 0.915569347031324-0.1301460865701i
[5 empty] | 48420.5 | 48.4205 | 47.2515 | 1.5496 | 1.0003 | 0.026158 | 1.1409 | -0.50232 | 87619.6725 | 1.5708 | 36.5219 | 1.5434 | 1.0292 | 0.23875 | 0.89523 | -0.57632 | -4.2881 | -164.3372 | 15.6628 |  | 48420.5 | 2344544820.25 |  | 27.3575 | -15.2475 | -4.3351 | -83.0486 | 0 | 0 | 0.354594874310236+0.763840443897402i | 0.869242782339i | 0.878742348417347-0.407935368017754i | 0.107567520948294-0.127306740649567i | 0.892432479051706+0.127306740649567i | 0.914788531572818-0.130495862792766i
[5 empty] | 48699.25 | 48.6992 | 47.5234 | 1.5498 | 1.0003 | 0.026309 | 1.1425 | -0.50474 | 88124.0866 | 1.5708 | 36.732 | 1.5436 | 1.0295 | 0.24007 | 0.8942 | -0.57931 | -4.3392 | -164.7126 | 15.2874 |  | 48699.25 | 2371616950.5625 |  | 27.3547 | -15.3143 | -4.3633 | -83.0146 | 0 | 0 | 0.358425279467329+0.767060543877356i | 0.8742468906315i | 0.877395792993076-0.409981760653933i | 0.106929120088778-0.127843423979559i | 0.893070879911222+0.127843423979559i | 0.914006862594135-0.130840417578574i
[5 empty] | 48978 | 48.978 | 47.7953 | 1.5499 | 1.0004 | 0.026459 | 1.144 | -0.50716 | 88628.5007 | 1.5708 | 36.9421 | 1.5437 | 1.0299 | 0.24139 | 0.89317 | -0.58229 | -4.39 | -165.0875 | 14.9125 |  | 48978 | 2398844484 |  | 27.3519 | -15.3811 | -4.3911 | -82.9803 | 0 | 0 | 0.362271750327505+0.770261435857759i | 0.879250998924i | 0.876042719087474-0.412023131928018i | 0.106288041612082-0.128376905976293i | 0.893711958387918+0.128376905976293i | 0.91322437908423-0.131179760043076i
[5 empty] | 49263.25 | 49.2632 | 48.0736 | 1.55 | 1.0004 | 0.026613 | 1.1456 | -0.50963 | 89144.6769 | 1.5708 | 37.1571 | 1.5439 | 1.0302 | 0.24274 | 0.8921 | -0.58535 | -4.4416 | -165.4703 | 14.5297 |  | 49263.25 | 2426867800.5625 |  | 27.3489 | -15.4496 | -4.4192 | -82.9451 | 0 | 0 | 0.366224446196531+0.773516998779669i | 0.8843717949435i | 0.874651366317134-0.414106881619769i | 0.105629258967245-0.128919499796611i | 0.894370741032755+0.128919499796611i | 0.912422846490201-0.131521629203441i
[5 empty] | 49548.5 | 49.5485 | 48.3518 | 1.5501 | 1.0004 | 0.026767 | 1.1472 | -0.51209 | 89660.8532 | 1.5708 | 37.3721 | 1.544 | 1.0305 | 0.24409 | 0.89104 | -0.58839 | -4.4931 | -165.8525 | 14.1475 |  | 49548.5 | 2455053852.25 |  | 27.346 | -15.5181 | -4.447 | -82.9097 | 0 | 0 | 0.370193761241576+0.776752278156277i | 0.889492590963i | 0.873253230041336-0.416185322961251i | 0.104967706459737-0.129458713026046i | 0.895032293540263+0.129458713026046i | 0.911620542729175-0.131858060409209i
[5 empty] | 49833.75 | 49.8338 | 48.63 | 1.5502 | 1.0004 | 0.026921 | 1.1487 | -0.51455 | 90177.0294 | 1.5708 | 37.5871 | 1.5442 | 1.0309 | 0.24544 | 0.88997 | -0.59143 | -4.5442 | -166.234 | 13.766 |  | 49833.75 | 2483402639.0625 |  | 27.343 | -15.5867 | -4.4744 | -82.8741 | 0 | 0 | 0.374179591377297+0.779967189150488i | 0.8946133869825i | 0.871848331916081-0.418258430761238i | 0.104303401437117-0.129994531525081i | 0.895696598562883+0.129994531525081i | 0.910817508751132-0.132189064405197i
[5 empty] | 50119 | 50.119 | 48.9083 | 1.5503 | 1.0004 | 0.027075 | 1.1503 | -0.517 | 90693.2057 | 1.5708 | 37.8021 | 1.5443 | 1.0312 | 0.24679 | 0.88891 | -0.59447 | -4.5951 | -166.6147 | 13.3853 |  | 50119 | 2511914161 |  | 27.34 | -15.6553 | -4.5014 | -82.8383 | 0 | 0 | 0.378181832085287+0.783161647459315i | 0.899734183002i | 0.870436693697981-0.420326179920683i | 0.103636361319119-0.130526941243219i | 0.896363638680881+0.130526941243219i | 0.910013785221824-0.132514652255385i
[5 empty] | 50410.75 | 50.4108 | 49.1929 | 1.5505 | 1.0004 | 0.027233 | 1.152 | -0.5195 | 91221.144 | 1.5708 | 38.022 | 1.5445 | 1.0316 | 0.24817 | 0.88781 | -0.59757 | -4.6468 | -167.0034 | 12.9966 |  | 50410.75 | 2541243715.5625 |  | 27.337 | -15.7255 | -4.5287 | -82.8016 | 0 | 0 | 0.382292138332831+0.786407653596132i | 0.9049716667485i | 0.868985938998112-0.422435477683384i | 0.102951310277861-0.131067942266022i | 0.897048689722139+0.131067942266022i | 0.909191076007485-0.132842068467703i
[5 empty] | 50702.5 | 50.7025 | 49.4774 | 1.5506 | 1.0004 | 0.02739 | 1.1536 | -0.52199 | 91749.0824 | 1.5708 | 38.2419 | 1.5446 | 1.032 | 0.24955 | 0.88671 | -0.60066 | -4.6983 | -167.3914 | 12.6086 |  | 50702.5 | 2570743506.25 |  | 27.3339 | -15.7957 | -4.5556 | -82.7646 | 0 | 0 | 0.38641938903177+0.789632087648326i | 0.910209150495i | 0.867528179890193-0.424539116994839i | 0.102263435161372-0.131605347941388i | 0.897736564838628+0.131605347941388i | 0.90836773058938-0.133163843297876i
[5 empty] | 50994.25 | 50.9943 | 49.762 | 1.5507 | 1.0004 | 0.027548 | 1.1553 | -0.52447 | 92277.0207 | 1.5708 | 38.4618 | 1.5448 | 1.0323 | 0.25092 | 0.88561 | -0.60375 | -4.7495 | -167.7787 | 12.2213 |  | 50994.25 | 2600413533.0625 |  | 27.3308 | -15.866 | -4.5821 | -82.7274 | 0 | 0 | 0.390563470966776+0.79283486116589i | 0.9154466342415i | 0.866063439976268-0.426637071302775i | 0.101572754838871-0.132139143527648i | 0.898427245161129+0.132139143527648i | 0.9075437915418-0.133479989586313i
[5 empty] | 51286 | 51.286 | 50.0466 | 1.5508 | 1.0004 | 0.027706 | 1.1569 | -0.52695 | 92804.9591 | 1.5708 | 38.6817 | 1.5449 | 1.0327 | 0.2523 | 0.88451 | -0.60684 | -4.8005 | -168.1652 | 11.8348 |  | 51286 | 2630253796 |  | 27.3277 | -15.9364 | -4.6083 | -82.6901 | 0 | 0 | 0.394724270460818+0.796015886292988i | 0.920684117988i | 0.864591742966683-0.42872931415763i | 0.10087928825653-0.132669314382165i | 0.89912071174347+0.132669314382165i | 0.906719301119837-0.133790520500173i
[5 empty] | 51584.75 | 51.5847 | 50.338 | 1.5509 | 1.0004 | 0.027867 | 1.1587 | -0.52947 | 93345.5644 | 1.5708 | 38.9068 | 1.5451 | 1.0331 | 0.25371 | 0.88337 | -0.60999 | -4.8524 | -168.5602 | 11.4398 |  | 51584.75 | 2660986432.5625 |  | 27.3245 | -16.0085 | -4.6347 | -82.6516 | 0 | 0 | 0.399002105425867+0.79925060570353i | 0.9260472654405i | 0.863077550715885-0.430865810327803i | 0.100166315762356-0.133208434283922i | 0.899833684237644+0.133208434283922i | 0.905874501003734-0.134102697031919i
[5 empty] | 51883.5 | 51.8835 | 50.6294 | 1.551 | 1.0004 | 0.028028 | 1.1604 | -0.53199 | 93886.1696 | 1.5708 | 39.132 | 1.5452 | 1.0334 | 0.25511 | 0.88224 | -0.61314 | -4.904 | -168.9544 | 11.0456 |  | 51883.5 | 2691897572.25 |  | 27.3213 | -16.0806 | -4.6608 | -82.613 | 0 | 0 | 0.40329722706263+0.802462336043788i | 0.931410412893i | 0.861556114185267-0.432996261884137i | 0.0994504621562283-0.133743722673965i | 0.900549537843772+0.133743722673965i | 0.905029211381214-0.134409014465348i
[5 empty] | 52182.25 | 52.1823 | 50.9209 | 1.5512 | 1.0004 | 0.028189 | 1.1621 | -0.53451 | 94426.7749 | 1.5708 | 39.3572 | 1.5454 | 1.0338 | 0.25652 | 0.8811 | -0.61628 | -4.9554 | -169.3478 | 10.6522 |  | 52182.25 | 2722987215.0625 |  | 27.3181 | -16.1527 | -4.6866 | -82.5742 | 0 | 0 | 0.407609511829315+0.805650984933859i | 0.9367735603455i | 0.860027459183113-0.435120640765075i | 0.0987317480284475-0.134275164155643i | 0.901268251971552+0.134275164155643i | 0.904183476570233-0.134709487966209i
[5 empty] | 52481 | 52.481 | 51.2123 | 1.5513 | 1.0004 | 0.028351 | 1.1638 | -0.53701 | 94967.3802 | 1.5708 | 39.5824 | 1.5455 | 1.0342 | 0.25792 | 0.87996 | -0.61942 | -5.0065 | -169.7405 | 10.2595 |  | 52481 | 2754255361 |  | 27.3148 | -16.2249 | -4.7119 | -82.5352 | 0 | 0 | 0.411938835690459+0.808816460657736i | 0.942136707798i | 0.858491611634722-0.437238919024033i | 0.0980101940515902-0.134802743442956i | 0.90198980594841+0.134802743442956i | 0.90333734053024-0.135004133034409i
[5 empty] | 52786.5 | 52.7865 | 51.5103 | 1.5514 | 1.0004 | 0.028516 | 1.1656 | -0.53957 | 95520.1999 | 1.5708 | 39.8126 | 1.5457 | 1.0346 | 0.25936 | 0.87879 | -0.62262 | -5.0584 | -170.1413 | 9.8587 |  | 52786.5 | 2786414582.25 |  | 27.3115 | -16.2988 | -4.7375 | -82.4951 | 0 | 0 | 0.416383468079634+0.812029398278932i | 0.947621030967i | 0.856913651916628-0.439398720029182i | 0.0972694219867277-0.135338233046489i | 0.902730578013272+0.135338233046489i | 0.902471717268134-0.135299424395597i
[5 empty] | 53092 | 53.092 | 51.8083 | 1.5515 | 1.0004 | 0.028681 | 1.1674 | -0.54212 | 96073.0197 | 1.5708 | 40.0429 | 1.5458 | 1.035 | 0.26079 | 0.87762 | -0.62582 | -5.1101 | -170.5412 | 9.4588 |  | 53092 | 2818760464 |  | 27.3082 | -16.3727 | -4.7627 | -82.4549 | 0 | 0 | 0.420845654326497+0.815217911903006i | 0.953105354136i | 0.855328226166571-0.441552082883847i | 0.0965257242789172-0.135869651983834i | 0.903474275721083+0.135869651983834i | 0.901605766262297-0.135588654796957i
[5 empty] | 53397.5 | 53.3975 | 52.1063 | 1.5516 | 1.0004 | 0.028846 | 1.1692 | -0.54466 | 96625.8395 | 1.5708 | 40.2732 | 1.546 | 1.0354 | 0.26222 | 0.87645 | -0.62901 | -5.1616 | -170.9403 | 9.0597 |  | 53397.5 | 2851293006.25 |  | 27.3048 | -16.4466 | -4.7875 | -82.4144 | 0 | 0 | 0.425325260218637+0.818381905626721i | 0.958589677305i | 0.853735362483287-0.443698978080388i | 0.0957791232968938-0.13639698427112i | 0.904220876703106+0.13639698427112i | 0.90073953334625-0.135871841855896i
[5 empty] | 53703 | 53.703 | 52.4043 | 1.5517 | 1.0004 | 0.02901 | 1.171 | -0.54719 | 97178.6593 | 1.5708 | 40.5035 | 1.5461 | 1.0358 | 0.26366 | 0.87528 | -0.6322 | -5.2127 | -171.3386 | 8.6614 |  | 53703 | 2884012209 |  | 27.3014 | -16.5206 | -4.812 | -82.3737 | 0 | 0 | 0.429822151019698+0.821521284284343i | 0.964074000474i | 0.852135089091118-0.445839376239137i | 0.095029641496717-0.13692021404739i | 0.904970358503283+0.13692021404739i | 0.899873063954853-0.136149003527536i
[5 empty] | 54015.75 | 54.0157 | 52.7094 | 1.5518 | 1.0004 | 0.029179 | 1.1728 | -0.54977 | 97744.5983 | 1.5708 | 40.7392 | 1.5462 | 1.0362 | 0.26512 | 0.87407 | -0.63545 | -5.2648 | -171.7455 | 8.2545 |  | 54015.75 | 2917701248.0625 |  | 27.2979 | -16.5963 | -4.8367 | -82.3319 | 0 | 0 | 0.434443524031664+0.824709568569613i | 0.9696884753385i | 0.850489192708743-0.448023808759827i | 0.0942594126613893-0.137451594761602i | 0.905740587338611+0.137451594761602i | 0.898985833926529-0.136426520207485i
[5 empty] | 54328.5 | 54.3285 | 53.0144 | 1.5519 | 1.0004 | 0.029348 | 1.1747 | -0.55235 | 98310.5374 | 1.5708 | 40.9749 | 1.5464 | 1.0366 | 0.26658 | 0.87286 | -0.6387 | -5.3167 | -172.1516 | 7.8484 |  | 54328.5 | 2951585912.25 |  | 27.2944 | -16.6721 | -4.861 | -82.2899 | 0 | 0 | 0.439082724653539+0.827871856157644i | 0.975302950203i | 0.848835591018494-0.450201370314883i | 0.0934862125577435-0.137978642692941i | 0.906513787442257+0.137978642692941i | 0.898098451143775-0.136697761258644i
[5 empty] | 54641.25 | 54.6412 | 53.3195 | 1.552 | 1.0004 | 0.029517 | 1.1765 | -0.55491 | 98876.4765 | 1.5708 | 41.2107 | 1.5465 | 1.037 | 0.26805 | 0.87165 | -0.64194 | -5.3683 | -172.5568 | 7.4432 |  | 54641.25 | 2985666201.5625 |  | 27.2909 | -16.7478 | -4.885 | -82.2477 | 0 | 0 | 0.443739606647304+0.831008047366032i | 0.9809174250675i | 0.847174314707324-0.452372029803394i | 0.0927100655587827-0.138501341227672i | 0.907289934441217+0.138501341227672i | 0.897210963046431-0.13696274699954i
[5 empty] | 54954 | 54.954 | 53.6246 | 1.5521 | 1.0004 | 0.029686 | 1.1784 | -0.55747 | 99442.4155 | 1.5708 | 41.4464 | 1.5467 | 1.0374 | 0.26951 | 0.87044 | -0.64518 | -5.4196 | -172.9611 | 7.0389 |  | 54954 | 3019942116 |  | 27.2874 | -16.8237 | -4.9086 | -82.2053 | 0 | 0 | 0.448414023217584+0.834118043334987i | 0.986531899932i | 0.845505394597459-0.454535756267478i | 0.0919309961304027-0.139019673889165i | 0.908069003869597+0.139019673889165i | 0.896323416630962-0.137221498089095i
[5 empty] | 55274 | 55.274 | 53.9367 | 1.5523 | 1.0004 | 0.029859 | 1.1803 | -0.56008 | 100021.4739 | 1.5708 | 41.6876 | 1.5468 | 1.0379 | 0.271 | 0.8692 | -0.64849 | -5.4718 | -173.374 | 6.626 |  | 55274 | 3055215076 |  | 27.2838 | -16.9013 | -4.9324 | -82.1617 | 0 | 0 | 0.453214794874733+0.837272918143254i | 0.992276526492i | 0.843789907137347-0.456742432955645i | 0.0911308675208778-0.139545486357209i | 0.908869132479122+0.139545486357209i | 0.895415283789569-0.137479816183508i
[5 empty] | 55594 | 55.594 | 54.2489 | 1.5524 | 1.0005 | 0.030031 | 1.1823 | -0.56268 | 100600.5322 | 1.5708 | 41.9288 | 1.5469 | 1.0383 | 0.27249 | 0.86795 | -0.65179 | -5.5238 | -173.7859 | 6.2141 |  | 55594 | 3090692836 |  | 27.2801 | -16.9789 | -4.9558 | -82.1179 | 0 | 0 | 0.45803361079554+0.840400162406386i | 0.998021153052i | 0.842066483096475-0.458941786348766i | 0.0903277315340767-0.140066693734398i | 0.909672268465923+0.140066693734398i | 0.89450718801081-0.137731652035099i
[5 empty] | 55914 | 55.914 | 54.561 | 1.5525 | 1.0005 | 0.030204 | 1.1842 | -0.56528 | 101179.5906 | 1.5708 | 42.17 | 1.5471 | 1.0387 | 0.27399 | 0.86671 | -0.65508 | -5.5755 | -174.197 | 5.803 |  | 55914 | 3126375396 |  | 27.2765 | -17.0565 | -4.9789 | -82.0739 | 0 | 0 | 0.462870311955979+0.843499672923311i | 1.003765779612i | 0.840335155925878-0.461133783754711i | 0.0895216146740035-0.140583278820552i | 0.910478385325996+0.140583278820552i | 0.89359917818794-0.137977028829774i
[5 empty] | 56234 | 56.234 | 54.8732 | 1.5526 | 1.0005 | 0.030377 | 1.1862 | -0.56786 | 101758.6489 | 1.5708 | 42.4112 | 1.5472 | 1.0392 | 0.27548 | 0.86546 | -0.65837 | -5.6269 | -174.6071 | 5.3929 |  | 56234 | 3162262756 |  | 27.2728 | -17.1341 | -5.0015 | -82.0297 | 0 | 0 | 0.467724738741798+0.846571347408187i | 1.009510406172i | 0.83859595922179-0.463318392640826i | 0.0887125435430337-0.141095224568031i | 0.911287456456966+0.141095224568031i | 0.892691302724249-0.138215970093026i
[5 empty] | 56561.5 | 56.5615 | 55.1927 | 1.5527 | 1.0005 | 0.030554 | 1.1882 | -0.5705 | 102351.279 | 1.5708 | 42.6581 | 1.5474 | 1.0396 | 0.277 | 0.86417 | -0.66172 | -5.6793 | -175.0259 | 4.9741 |  | 56561.5 | 3199203282.25 |  | 27.269 | -17.2136 | -5.0244 | -81.9843 | 0 | 0 | 0.472711127641134+0.849686086202732i | 1.015389672417i | 0.836807886946661-0.465546519215532i | 0.0878814787264777-0.141614347700455i | 0.912118521273522+0.141614347700455i | 0.891762338043815-0.138453872890974i
[5 empty] | 56889 | 56.889 | 55.5121 | 1.5528 | 1.0005 | 0.030731 | 1.1902 | -0.57312 | 102943.909 | 1.5708 | 42.905 | 1.5475 | 1.0401 | 0.27852 | 0.86289 | -0.66507 | -5.7314 | -175.4438 | 4.5562 |  | 56889 | 3236358321 |  | 27.2652 | -17.2931 | -5.0469 | -81.9387 | 0 | 0 | 0.477715742634689+0.852771455026706i | 1.021268938662i | 0.835011643596986-0.467766838439795i | 0.0870473762275518-0.142128575837784i | 0.912952623772448+0.142128575837784i | 0.89083361510556-0.138685085870278i
[5 empty] | 57216.5 | 57.2165 | 55.8316 | 1.5529 | 1.0005 | 0.030907 | 1.1922 | -0.57574 | 103536.5391 | 1.5708 | 43.1518 | 1.5476 | 1.0405 | 0.28004 | 0.86161 | -0.66842 | -5.7832 | -175.8608 | 4.1392 |  | 57216.5 | 3273727872.25 |  | 27.2614 | -17.3727 | -5.069 | -81.8929 | 0 | 0 | 0.482738410734581+0.855827347232264i | 1.027148204907i | 0.83320726565428-0.469979315962772i | 0.0862102648775698-0.142637891205377i | 0.91378973512243+0.142637891205377i | 0.889905184198356-0.13890963530005i
[5 empty] | 57544 | 57.544 | 56.1511 | 1.553 | 1.0005 | 0.031084 | 1.1942 | -0.57835 | 104129.1691 | 1.5708 | 43.3987 | 1.5478 | 1.041 | 0.28156 | 0.86032 | -0.67176 | -5.8348 | -176.2768 | 3.7232 |  | 57544 | 3311311936 |  | 27.2576 | -17.4522 | -5.0908 | -81.8469 | 0 | 0 | 0.487778958328914+0.858853657190436i | 1.033027471152i | 0.831394789755852-0.47218391761156i | 0.0853701736118477-0.143142276198406i | 0.914629826388152+0.143142276198406i | 0.888977095071291-0.13912754778538i
[5 empty] | 57879 | 57.879 | 56.4779 | 1.5531 | 1.0005 | 0.031265 | 1.1963 | -0.58101 | 104735.3708 | 1.5708 | 43.6512 | 1.5479 | 1.0415 | 0.28312 | 0.859 | -0.67517 | -5.8873 | -176.7013 | 3.2987 |  | 57879 | 3349978641 |  | 27.2536 | -17.5335 | -5.1127 | -81.7996 | 0 | 0 | 0.49295325503456+0.861918556720966i | 1.039041377082i | 0.829532466879752-0.474430822397996i | 0.0845077908275733-0.143653092786828i | 0.915492209172427+0.143653092786828i | 0.888028156902858-0.139343612040346i
[5 empty] | 58214 | 58.214 | 56.8047 | 1.5532 | 1.0005 | 0.031446 | 1.1984 | -0.58366 | 105341.5725 | 1.5708 | 43.9037 | 1.548 | 1.0419 | 0.28467 | 0.85768 | -0.67857 | -5.9395 | -177.1249 | 2.8751 |  | 58214 | 3388869796 |  | 27.2497 | -17.6149 | -5.1342 | -81.7521 | 0 | 0 | 0.498145890077284+0.864952283281383i | 1.045055283012i | 0.827661748944483-0.476669414695035i | 0.083642351653786-0.14415871388023i | 0.916357648346214+0.14415871388023i | 0.887079679917664-0.139552789237921i
[5 empty] | 58549 | 58.549 | 57.1314 | 1.5533 | 1.0005 | 0.031627 | 1.2005 | -0.5863 | 105947.7743 | 1.5708 | 44.1562 | 1.5481 | 1.0424 | 0.28622 | 0.85636 | -0.68196 | -5.9914 | -177.5475 | 2.4525 |  | 58549 | 3427985401 |  | 27.2457 | -17.6963 | -5.1554 | -81.7044 | 0 | 0 | 0.503356675655284+0.867954727151036i | 1.051069188942i | 0.825782675662593-0.478899658510549i | 0.082773887390786-0.144659121191839i | 0.917226112609214+0.144659121191839i | 0.886131715607718-0.139755108885178i
[5 empty] | 58884 | 58.884 | 57.4582 | 1.5534 | 1.0005 | 0.031807 | 1.2026 | -0.58894 | 106553.976 | 1.5708 | 44.4088 | 1.5483 | 1.0429 | 0.28777 | 0.85503 | -0.68535 | -6.0431 | -177.9691 | 2.0309 |  | 58884 | 3467325456 |  | 27.2417 | -17.7776 | -5.1762 | -81.6565 | 0 | 0 | 0.50858542331031+0.870925779740669i | 1.057083094872i | 0.823895286913209-0.481121518050474i | 0.0819024294482817-0.145154296623445i | 0.918097570551718+0.145154296623445i | 0.885184314874027-0.139950600817332i
[5 empty] | 59227 | 59.227 | 57.7928 | 1.5535 | 1.0005 | 0.031993 | 1.2048 | -0.59162 | 107174.6541 | 1.5708 | 44.6673 | 1.5484 | 1.0434 | 0.28935 | 0.85367 | -0.68881 | -6.0958 | -178.3998 | 1.6002 |  | 59227 | 3507837529 |  | 27.2376 | -17.861 | -5.1972 | -81.6072 | 0 | 0 | 0.513957449697898+0.873935145932367i | 1.063240616466i | 0.821954252309466-0.483387712751409i | 0.081007091717017-0.145655857655394i | 0.918992908282983+0.145655857655394i | 0.884214926108087-0.140143718469605i
[5 empty] | 59570 | 59.57 | 58.1274 | 1.5536 | 1.0005 | 0.032178 | 1.2069 | -0.5943 | 107795.3323 | 1.5708 | 44.9259 | 1.5485 | 1.0439 | 0.29094 | 0.85231 | -0.69226 | -6.1482 | -178.8294 | 1.1706 |  | 59570 | 3548584900 |  | 27.2335 | -17.9443 | -5.2178 | -81.5578 | 0 | 0 | 0.519347904365637+0.87691137691462i | 1.06939813806i | 0.820004585481539-0.48564504264781i | 0.0801086826057272-0.146151896152437i | 0.919891317394273+0.146151896152437i | 0.88324623425674-0.140329742726329i
[5 empty] | 59913 | 59.913 | 58.462 | 1.5537 | 1.0005 | 0.032363 | 1.2091 | -0.59697 | 108416.0105 | 1.5708 | 45.1844 | 1.5487 | 1.0444 | 0.29252 | 0.85095 | -0.69571 | -6.2004 | -179.258 | 0.74202 |  | 59913 | 3589567569 |  | 27.2293 | -18.0276 | -5.238 | -81.5081 | 0 | 0 | 0.524756582934695+0.879854359843771i | 1.075555659654i | 0.818046329770432-0.487893469970216i | 0.0792072361775508-0.146642393307295i | 0.920792763822449+0.146642393307295i | 0.882278292032561-0.14050870661672i
[5 empty] | 60256 | 60.256 | 58.7966 | 1.5538 | 1.0005 | 0.032548 | 1.2113 | -0.59962 | 109036.6887 | 1.5708 | 45.443 | 1.5488 | 1.0449 | 0.2941 | 0.84959 | -0.69915 | -6.2523 | -179.6856 | 0.31444 |  | 60256 | 3630785536 |  | 27.2252 | -18.1109 | -5.2578 | -81.4582 | 0 | 0 | 0.530183280335283+0.882763983136764i | 1.081713181248i | 0.816079528695672-0.4901329571704i | 0.0783027866107862-0.147127330522794i | 0.921697213389214+0.147127330522794i | 0.881311151501139-0.140680643487611i
[5 empty] | 60607 | 60.607 | 59.139 | 1.5539 | 1.0005 | 0.032738 | 1.2136 | -0.60233 | 109671.8433 | 1.5708 | 45.7075 | 1.5489 | 1.0454 | 0.29571 | 0.84819 | -0.70266 | -6.3051 | -180.122 | -0.12204 |  | 60607 | 3673208449 |  | 27.2209 | -18.1962 | -5.2778 | -81.407 | 0 | 0 | 0.535754987399199+0.885706818464938i | 1.088014318506i | 0.814058053648725-0.492415383039138i | 0.0773741687668002-0.14761780307749i | 0.9226258312332+0.14761780307749i | 0.880322337357032-0.140849350886904i
[5 empty] | 60958 | 60.958 | 59.4814 | 1.554 | 1.0005 | 0.032927 | 1.2158 | -0.60503 | 110306.9979 | 1.5708 | 45.9721 | 1.549 | 1.0459 | 0.29733 | 0.84679 | -0.70616 | -6.3577 | -180.5574 | -0.55744 |  | 60958 | 3715877764 |  | 27.2166 | -18.2814 | -5.2974 | -81.3555 | 0 | 0 | 0.541345126939654+0.888614487513004i | 1.094315455764i | 0.812027722748935-0.494688368046225i | 0.076442478843391-0.148102414585501i | 0.923557521156609+0.148102414585501i | 0.879334470985188-0.141010771281551i
[5 empty] | 61309 | 61.309 | 59.8238 | 1.5541 | 1.0005 | 0.033116 | 1.2181 | -0.60772 | 110942.1526 | 1.5708 | 46.2367 | 1.5492 | 1.0464 | 0.29894 | 0.84539 | -0.70966 | -6.41 | -180.9918 | -0.99177 |  | 61309 | 3758793481 |  | 27.2122 | -18.3666 | -5.3166 | -81.3039 | 0 | 0 | 0.546953477004633+0.89148687483429i | 1.100616593022i | 0.809988583205442-0.496951872679699i | 0.0755077538325612-0.148581145805715i | 0.924492246167439+0.148581145805715i | 0.878347606083147-0.141164941370319i
[5 empty] | 61660 | 61.66 | 60.1662 | 1.5542 | 1.0006 | 0.033306 | 1.2204 | -0.6104 | 111577.3072 | 1.5708 | 46.5013 | 1.5493 | 1.0469 | 0.30055 | 0.84399 | -0.71315 | -6.462 | -181.425 | -1.425 |  | 61660 | 3801955600 |  | 27.2079 | -18.4519 | -5.3355 | -81.252 | 0 | 0 | 0.552579814919088+0.894323866382958i | 1.10691773028i | 0.807940682417956-0.499205857674093i | 0.0745700308468187-0.149053977730493i | 0.925429969153181+0.149053977730493i | 0.877361795644542-0.141311898153949i
[5 empty] | 62019 | 62.019 | 60.5164 | 1.5543 | 1.0006 | 0.0335 | 1.2227 | -0.61313 | 112226.9383 | 1.5708 | 46.7719 | 1.5494 | 1.0475 | 0.30219 | 0.84255 | -0.71671 | -6.515 | -181.867 | -1.867 |  | 62019 | 3846356361 |  | 27.2034 | -18.539 | -5.3544 | -81.1987 | 0 | 0 | 0.558352763102011+0.897188786231957i | 1.113362483202i | 0.805837092383126-0.501501327309147i | 0.0736078728163315-0.149531464371993i | 0.926392127183668+0.149531464371993i | 0.876354661878976-0.141454781463191i
[5 empty] | 62378 | 62.378 | 60.8666 | 1.5544 | 1.0006 | 0.033693 | 1.2251 | -0.61585 | 112876.5694 | 1.5708 | 47.0425 | 1.5495 | 1.048 | 0.30384 | 0.84112 | -0.72027 | -6.5677 | -182.3079 | -2.3079 |  | 62378 | 3891014884 |  | 27.1989 | -18.6262 | -5.373 | -81.1452 | 0 | 0 | 0.564144054968864+0.900016441617049i | 1.119807236124i | 0.803724438084795-0.50378675612201i | 0.0726426575051893-0.150002740269508i | 0.927357342494811+0.150002740269508i | 0.875348741082431-0.141590198122105i
[5 empty] | 62737 | 62.737 | 61.2168 | 1.5545 | 1.0006 | 0.033887 | 1.2274 | -0.61855 | 113526.2005 | 1.5708 | 47.3132 | 1.5497 | 1.0485 | 0.30548 | 0.83968 | -0.72381 | -6.6202 | -182.7477 | -2.7477 |  | 62737 | 3935931169 |  | 27.1944 | -18.7133 | -5.3912 | -81.0915 | 0 | 0 | 0.569953449980096+0.902806715092426i | 1.126251989046i | 0.801602770848072-0.506062102907254i | 0.0716744250033173-0.150467785848738i | 0.928325574996683+0.150467785848738i | 0.874344087682686-0.141718188625816i
[5 empty] | 63096 | 63.096 | 61.567 | 1.5546 | 1.0006 | 0.034081 | 1.2298 | -0.62125 | 114175.8316 | 1.5708 | 47.5838 | 1.5498 | 1.0491 | 0.30712 | 0.83824 | -0.72735 | -6.6724 | -183.1864 | -3.1864 |  | 63096 | 3981105216 |  | 27.1899 | -18.8004 | -5.409 | -81.0376 | 0 | 0 | 0.575780706844247+0.905559490764927i | 1.132696741968i | 0.799472142200714-0.508327326733419i | 0.0707032155259588-0.150926581794154i | 0.929296784474041+0.150926581794154i | 0.873340755346296-0.141838793750419i
[5 empty] | 63463.25 | 63.4633 | 61.9253 | 1.5546 | 1.0006 | 0.034279 | 1.2322 | -0.624 | 114840.3915 | 1.5708 | 47.8606 | 1.5499 | 1.0496 | 0.3088 | 0.83676 | -0.73096 | -6.7255 | -183.6339 | -3.6339 |  | 63463.25 | 4027584100.5625 |  | 27.1852 | -18.8895 | -5.4269 | -80.9822 | 0 | 0 | 0.581760106910623+0.90833660711687i | 1.1392895985435i | 0.797283331892184-0.510634089571573i | 0.0697066488482295-0.151389434519478i | 0.93029335115177+0.151389434519478i | 0.872315788040613-0.141954571329981i
[5 empty] | 63830.5 | 63.8305 | 62.2836 | 1.5547 | 1.0006 | 0.034477 | 1.2347 | -0.62674 | 115504.9515 | 1.5708 | 48.1375 | 1.55 | 1.0502 | 0.31047 | 0.83529 | -0.73457 | -6.7784 | -184.0803 | -4.0803 |  | 63830.5 | 4074332730.25 |  | 27.1806 | -18.9785 | -5.4445 | -80.9266 | 0 | 0 | 0.587757686025057+0.911074242072831i | 1.145882455119i | 0.795085253293468-0.512930173072611i | 0.0687070523291572-0.151845707012139i | 0.931292947670843+0.151845707012139i | 0.871292314399853-0.142062707363107i
[5 empty] | 64197.75 | 64.1977 | 62.6418 | 1.5548 | 1.0006 | 0.034676 | 1.2371 | -0.62947 | 116169.5114 | 1.5708 | 48.4143 | 1.5501 | 1.0508 | 0.31214 | 0.83381 | -0.73816 | -6.831 | -184.5256 | -4.5256 |  | 64197.75 | 4121351105.0625 |  | 27.1759 | -19.0676 | -5.4616 | -80.8708 | 0 | 0 | 0.593773183499172+0.913772276639865i | 1.1524753116945i | 0.792877962215376-0.515215534314691i | 0.0677044694168047-0.152295379439978i | 0.932295530583195+0.152295379439978i | 0.870270389421778-0.142163246336125i
[5 empty] | 64565 | 64.565 | 63.0001 | 1.5549 | 1.0006 | 0.034874 | 1.2396 | -0.63219 | 116834.0714 | 1.5708 | 48.6911 | 1.5503 | 1.0513 | 0.31381 | 0.83233 | -0.74175 | -6.8834 | -184.9697 | -4.9697 |  | 64565 | 4168639225 |  | 27.1712 | -19.1566 | -5.4785 | -80.8148 | 0 | 0 | 0.59980633786576+0.916430593546279i | 1.15906816827i | 0.790661514683924-0.517490130680595i | 0.06669894368904-0.152738432257713i | 0.93330105631096+0.152738432257713i | 0.869250067283593-0.142256232990453i
[5 empty] | 64941 | 64.941 | 63.3669 | 1.555 | 1.0006 | 0.035077 | 1.2421 | -0.63496 | 117514.4649 | 1.5708 | 48.9746 | 1.5504 | 1.0519 | 0.31552 | 0.83081 | -0.74541 | -6.9368 | -185.4231 | -5.4231 |  | 64941 | 4217333481 |  | 27.1663 | -19.2477 | -5.4953 | -80.7572 | 0 | 0 | 0.606001255643398+0.919110977763524i | 1.165818104478i | 0.788382831106453-0.519807724134407i | 0.065666457392767-0.153185162960587i | 0.934333542607233+0.153185162960587i | 0.86820715151843-0.142343657723959i
[5 empty] | 65317 | 65.317 | 63.7337 | 1.5551 | 1.0006 | 0.03528 | 1.2446 | -0.63771 | 118194.8585 | 1.5708 | 49.258 | 1.5505 | 1.0525 | 0.31723 | 0.8293 | -0.74907 | -6.9899 | -185.8753 | -5.8753 |  | 65317 | 4266310489 |  | 27.1614 | -19.3388 | -5.5118 | -80.6994 | 0 | 0 | 0.612214124581362+0.921749485937367i | 1.172568040686i | 0.786094669097502-0.522113944213584i | 0.0646309792364397-0.153624914322895i | 0.93536902076356+0.153624914322895i | 0.867166028193932-0.142423261651609i
[5 empty] | 65693 | 65.693 | 64.1005 | 1.5552 | 1.0006 | 0.035483 | 1.2472 | -0.64046 | 118875.2521 | 1.5708 | 49.5414 | 1.5506 | 1.0531 | 0.31894 | 0.82778 | -0.75272 | -7.0427 | -186.3263 | -6.3263 |  | 65693 | 4315570249 |  | 27.1565 | -19.4298 | -5.5279 | -80.6414 | 0 | 0 | 0.618444661612236+0.924345997853509i | 1.179317976894i | 0.783797089473683-0.524408746181458i | 0.0635925563979607-0.154057666308918i | 0.936407443602039+0.154057666308918i | 0.866126752804736-0.142495093537003i
[5 empty] | 66069 | 66.069 | 64.4673 | 1.5553 | 1.0006 | 0.035685 | 1.2497 | -0.6432 | 119555.6456 | 1.5708 | 49.8249 | 1.5507 | 1.0537 | 0.32064 | 0.82626 | -0.75636 | -7.0953 | -186.7761 | -6.7761 |  | 66069 | 4365112761 |  | 27.1516 | -19.5208 | -5.5437 | -80.5831 | 0 | 0 | 0.624692582863619+0.92690039521106i | 1.186067913102i | 0.781490153280412-0.526692085641049i | 0.0625512361893968-0.154483399201843i | 0.937448763810603+0.154483399201843i | 0.865089379961575-0.142559202368183i
[5 empty] | 66453.75 | 66.4537 | 64.8426 | 1.5554 | 1.0006 | 0.035893 | 1.2523 | -0.64599 | 120251.8728 | 1.5708 | 50.1149 | 1.5508 | 1.0543 | 0.32238 | 0.82471 | -0.76007 | -7.1489 | -187.2351 | -7.2351 |  | 66453.75 | 4416100889.0625 |  | 27.1466 | -19.6139 | -5.5595 | -80.5233 | 0 | 0 | 0.631103600006961+0.929470519205518i | 1.1929749289425i | 0.779119909946001-0.529016649634369i | 0.0614827333321732-0.15491175320092i | 0.938517266667827+0.15491175320092i | 0.86402989164931-0.142616859686151i
[5 empty] | 66838.5 | 66.8385 | 65.2179 | 1.5555 | 1.0007 | 0.036101 | 1.255 | -0.64877 | 120948.1 | 1.5708 | 50.405 | 1.551 | 1.0549 | 0.32412 | 0.82315 | -0.76378 | -7.2022 | -187.6928 | -7.6928 |  | 66838.5 | 4467385082.25 |  | 27.1415 | -19.707 | -5.5749 | -80.4632 | 0 | 0 | 0.637532215972132+0.931996301249059i | 1.199881944783i | 0.776739999548549-0.531329118455425i | 0.060411297337978-0.155332716874843i | 0.939588702662022+0.155332716874843i | 0.862972508344544-0.142666534761087i
[5 empty] | 67223.25 | 67.2232 | 65.5933 | 1.5556 | 1.0007 | 0.036308 | 1.2576 | -0.65153 | 121644.3272 | 1.5708 | 50.695 | 1.5511 | 1.0555 | 0.32586 | 0.82159 | -0.76748 | -7.2553 | -188.1493 | -8.1493 |  | 67223.25 | 4518965340.5625 |  | 27.1364 | -19.8 | -5.59 | -80.403 | 0 | 0 | 0.643978124071218+0.93447762084501i | 1.2067889606235i | 0.774350488226378-0.533629445647647i | 0.0593369793214637-0.155746270140835i | 0.940663020678536+0.155746270140835i | 0.861917285718707-0.142708280722855i
[5 empty] | 67608 | 67.608 | 65.9686 | 1.5556 | 1.0007 | 0.036516 | 1.2603 | -0.65429 | 122340.5544 | 1.5708 | 50.985 | 1.5512 | 1.0562 | 0.32759 | 0.82004 | -0.77117 | -7.3081 | -188.6045 | -8.6045 |  | 67608 | 4570841664 |  | 27.1312 | -19.8929 | -5.6047 | -80.3425 | 0 | 0 | 0.650441016791357+0.936914359617857i | 1.213695976464i | 0.771951442359953-0.535917585132285i | 0.0582598305347738-0.156152393269643i | 0.941740169465226+0.156152393269643i | 0.860864278496965-0.142742150888584i
[5 empty] | 68001.75 | 68.0018 | 66.3527 | 1.5557 | 1.0007 | 0.036728 | 1.263 | -0.65709 | 123053.0676 | 1.5708 | 51.2819 | 1.5513 | 1.0568 | 0.32936 | 0.81844 | -0.77493 | -7.3619 | -189.069 | -9.069 |  | 68001.75 | 4624238003.0625 |  | 27.126 | -19.988 | -5.6194 | -80.2803 | 0 | 0 | 0.657072351788224+0.939361819583881i | 1.2207645599265i | 0.769486476278799-0.538246581984478i | 0.057154608035296-0.15656030326398i | 0.942845391964704+0.15656030326398i | 0.859788989386541-0.142768714858848i
[5 empty] | 68395.5 | 68.3955 | 66.7368 | 1.5558 | 1.0007 | 0.036941 | 1.2657 | -0.65989 | 123765.5809 | 1.5708 | 51.5787 | 1.5514 | 1.0574 | 0.33113 | 0.81685 | -0.77869 | -7.4154 | -189.5322 | -9.5322 |  | 68395.5 | 4677944420.25 |  | 27.1207 | -20.0831 | -5.6338 | -80.218 | 0 | 0 | 0.663720821049854+0.941762344652097i | 1.227833143389i | 0.767011665813723-0.540562717844452i | 0.0560465298250243-0.156960390775349i | 0.943953470174976+0.156960390775349i | 0.85871613350008-0.142787143792464i
[5 empty] | 68789.25 | 68.7892 | 67.1209 | 1.5559 | 1.0007 | 0.037153 | 1.2685 | -0.66267 | 124478.0941 | 1.5708 | 51.8755 | 1.5515 | 1.0581 | 0.3329 | 0.81525 | -0.78244 | -7.4687 | -189.9941 | -9.9941 |  | 68789.25 | 4731960915.5625 |  | 27.1154 | -20.1781 | -5.6477 | -80.1554 | 0 | 0 | 0.670386092387713+0.944115814881076i | 1.2349017268515i | 0.764527082886336-0.542865944561375i | 0.0549356512687145-0.157352635813513i | 0.945064348731286+0.157352635813513i | 0.857645766456791-0.142797495353037i
[5 empty] | 69183 | 69.183 | 67.505 | 1.556 | 1.0007 | 0.037366 | 1.2712 | -0.66544 | 125190.6073 | 1.5708 | 52.1723 | 1.5516 | 1.0587 | 0.33467 | 0.81365 | -0.78618 | -7.5217 | -190.4547 | -10.4547 |  | 69183 | 4786287489 |  | 27.11 | -20.273 | -5.6614 | -80.0926 | 0 | 0 | 0.677067832773757+0.946422112680469i | 1.241970310314i | 0.762032799673924-0.545156214404657i | 0.0538220278710405-0.157737018780078i | 0.946177972128959+0.157737018780078i | 0.85657794286649-0.142799827348038i
[5 empty] | 69586 | 69.586 | 67.8982 | 1.5561 | 1.0007 | 0.037583 | 1.274 | -0.66826 | 125919.8589 | 1.5708 | 52.4761 | 1.5517 | 1.0594 | 0.33648 | 0.81202 | -0.78999 | -7.5757 | -190.9247 | -10.9247 |  | 69586 | 4842211396 |  | 27.1045 | -20.3701 | -5.675 | -80.028 | 0 | 0 | 0.683923246540311+0.948733622215626i | 1.249204949388i | 0.759469951412234-0.547486821017939i | 0.0526794589099482-0.158122270369271i | 0.947320541090052+0.158122270369271i | 0.855487723618362-0.142793970218277i
[5 empty] | 69989 | 69.989 | 68.2913 | 1.5562 | 1.0007 | 0.037801 | 1.2769 | -0.67107 | 126649.1105 | 1.5708 | 52.7799 | 1.5518 | 1.0601 | 0.33828 | 0.81038 | -0.7938 | -7.6295 | -191.3934 | -11.3934 |  | 69989 | 4898460121 |  | 27.099 | -20.4672 | -5.6882 | -79.9633 | 0 | 0 | 0.690795203692785+0.950995475247182i | 1.256439588462i | 0.75689709555498-0.549803755020473i | 0.0515341327178692-0.15849924587453i | 0.948465867282131+0.15849924587453i | 0.854400281278578-0.142779835236135i
[5 empty] | 70392 | 70.392 | 68.6845 | 1.5562 | 1.0007 | 0.038018 | 1.2797 | -0.67387 | 127378.3621 | 1.5708 | 53.0837 | 1.552 | 1.0608 | 0.34008 | 0.80875 | -0.7976 | -7.683 | -191.8607 | -11.8607 |  | 70392 | 4955033664 |  | 27.0935 | -20.5642 | -5.7011 | -79.8983 | 0 | 0 | 0.697683344554492+0.953207553390258i | 1.263674227536i | 0.754314310302022-0.55210696661503i | 0.050386109240918-0.158867925565043i | 0.949613890759082+0.158867925565043i | 0.853315671162856-0.14275748475143i
[5 empty] | 70795 | 70.795 | 69.0776 | 1.5563 | 1.0007 | 0.038236 | 1.2826 | -0.67665 | 128107.6138 | 1.5708 | 53.3875 | 1.5521 | 1.0614 | 0.34188 | 0.80711 | -0.80139 | -7.7363 | -192.3266 | -12.3266 |  | 70795 | 5011932025 |  | 27.0879 | -20.6612 | -5.7136 | -79.8331 | 0 | 0 | 0.704587308601694+0.955369740865184i | 1.27090886661i | 0.751721674122489-0.55439640647177i | 0.0492354485663843-0.159228290144197i | 0.950764551433616+0.159228290144197i | 0.852233947514198-0.142726981207818i
[5 empty] | 71207.25 | 71.2073 | 69.4798 | 1.5564 | 1.0007 | 0.038458 | 1.2855 | -0.67949 | 128853.6038 | 1.5708 | 53.6983 | 1.5522 | 1.0621 | 0.34372 | 0.80544 | -0.80525 | -7.7906 | -192.8018 | -12.8018 |  | 71207.25 | 5070472452.5625 |  | 27.0822 | -20.7603 | -5.7261 | -79.7661 | 0 | 0 | 0.711665733705739+0.957529817227929i | 1.2783095612955i | 0.749059418954453-0.556724095049796i | 0.0480557110490435-0.159588302871322i | 0.951944288950957+0.159588302871322i | 0.851130437266505-0.142687406796855i
[5 empty] | 71619.5 | 71.6195 | 69.8819 | 1.5565 | 1.0007 | 0.038681 | 1.2885 | -0.68232 | 129599.5938 | 1.5708 | 54.0091 | 1.5523 | 1.0628 | 0.34555 | 0.80376 | -0.80911 | -7.8446 | -193.2756 | -13.2756 |  | 71619.5 | 5129352780.25 |  | 27.0765 | -20.8593 | -5.7382 | -79.699 | 0 | 0 | 0.718759950886732+0.959637449652089i | 1.285710255981i | 0.746387022416558-0.559037269511642i | 0.046873341518878-0.159939574942015i | 0.953126658481122+0.159939574942015i | 0.8500300589412-0.142639433180521i
[5 empty] | 72031.75 | 72.0318 | 70.2841 | 1.5566 | 1.0008 | 0.038903 | 1.2914 | -0.68513 | 130345.5838 | 1.5708 | 54.3199 | 1.5524 | 1.0635 | 0.34739 | 0.80209 | -0.81296 | -7.8983 | -193.7479 | -13.7479 |  | 72031.75 | 5188573008.0625 |  | 27.0707 | -20.9583 | -5.75 | -79.6315 | 0 | 0 | 0.72586957159417+0.961692522702572i | 1.2931109506665i | 0.743704569361889-0.561335878580287i | 0.045688404734305-0.160282087117095i | 0.954311595265695+0.160282087117095i | 0.848932867179459-0.142583127407081i
[5 empty] | 72444 | 72.444 | 70.6863 | 1.5566 | 1.0008 | 0.039125 | 1.2944 | -0.68792 | 131091.5739 | 1.5708 | 54.6306 | 1.5525 | 1.0642 | 0.34922 | 0.80041 | -0.8168 | -7.9518 | -194.2189 | -14.2189 |  | 72444 | 5248133136 |  | 27.0649 | -21.0572 | -5.7614 | -79.5639 | 0 | 0 | 0.732994206433903+0.963694923822959i | 1.300511645352i | 0.741012144925563-0.563619871497197i | 0.0445009655943495-0.16061582063716i | 0.955499034405651+0.16061582063716i | 0.84783891548959-0.142518556561584i
[5 empty] | 72865.75 | 72.8658 | 71.0977 | 1.5567 | 1.0008 | 0.039353 | 1.2974 | -0.69077 | 131854.7547 | 1.5708 | 54.9486 | 1.5526 | 1.065 | 0.35109 | 0.7987 | -0.82071 | -8.0063 | -194.6992 | -14.6992 |  | 72865.75 | 5309417523.0625 |  | 27.059 | -21.1583 | -5.7727 | -79.4944 | 0 | 0 | 0.740298153465487+0.965688847873146i | 1.3080828836385i | 0.738247445901159-0.56594131971692i | 0.0432836410890855-0.160948141312191i | 0.956716358910914+0.160948141312191i | 0.846723162033049-0.142444014744698i
[5 empty] | 73287.5 | 73.2875 | 71.5091 | 1.5568 | 1.0008 | 0.039581 | 1.3005 | -0.69361 | 132617.9355 | 1.5708 | 55.2665 | 1.5527 | 1.0657 | 0.35296 | 0.79699 | -0.82462 | -8.0606 | -195.1781 | -15.1781 |  | 73287.5 | 5371057656.25 |  | 27.053 | -21.2593 | -5.7837 | -79.4248 | 0 | 0 | 0.7476169874835+0.967627415379027i | 1.315654121925i | 0.735472491784727-0.568247364580612i | 0.0420638354194167-0.161271235896504i | 0.957936164580583+0.161271235896504i | 0.84561090941227-0.142360964635041i
[5 empty] | 73709.25 | 73.7092 | 71.9206 | 1.5569 | 1.0008 | 0.039808 | 1.3035 | -0.69643 | 133381.1163 | 1.5708 | 55.5845 | 1.5528 | 1.0664 | 0.35482 | 0.79528 | -0.82851 | -8.1146 | -195.6554 | -15.6554 |  | 73709.25 | 5433053535.5625 |  | 27.047 | -21.3602 | -5.7943 | -79.3548 | 0 | 0 | 0.754950288947674+0.96951051521537i | 1.3232253602115i | 0.732687374628617-0.570537953434482i | 0.040841618508721-0.161585085869228i | 0.959158381491279+0.161585085869228i | 0.844502211311916-0.1422694780808i
[5 empty] | 74131 | 74.131 | 72.332 | 1.557 | 1.0008 | 0.040036 | 1.3066 | -0.69924 | 134144.2971 | 1.5708 | 55.9024 | 1.5529 | 1.0672 | 0.35669 | 0.79356 | -0.8324 | -8.1683 | -196.1314 | -16.1314 |  | 74131 | 5495405161 |  | 27.041 | -21.4611 | -5.8046 | -79.2847 | 0 | 0 | 0.762297637488416+0.971338039436535i | 1.330796598498i | 0.729892186779582-0.572813034199803i | 0.0396170604185973-0.161889673239422i | 0.960382939581403+0.161889673239422i | 0.843397120224926-0.142169626902988i
[5 empty] | 74562.75 | 74.5627 | 72.7532 | 1.5571 | 1.0008 | 0.040268 | 1.3098 | -0.7021 | 134925.5735 | 1.5708 | 56.2279 | 1.553 | 1.0679 | 0.35859 | 0.79181 | -0.83636 | -8.2231 | -196.617 | -16.617 |  | 74562.75 | 5559603687.5625 |  | 27.0348 | -21.5643 | -5.8148 | -79.2126 | 0 | 0 | 0.769833307919149+0.973151218391345i | 1.3385473563645i | 0.727020388008107-0.575125941012666i | 0.0383611153468085-0.162191869731891i | 0.961638884653191+0.162191869731891i | 0.842269616503507-0.142058818647224i
[5 empty] | 74994.5 | 74.9945 | 73.1744 | 1.5571 | 1.0008 | 0.040501 | 1.3129 | -0.70495 | 135706.8499 | 1.5708 | 56.5534 | 1.5531 | 1.0687 | 0.36049 | 0.79006 | -0.84032 | -8.2777 | -197.1012 | -17.1012 |  | 74994.5 | 5624175030.25 |  | 27.0285 | -21.6674 | -5.8246 | -79.1403 | 0 | 0 | 0.777382805371488+0.974905936311669i | 1.346298114231i | 0.724138232094703-0.577422487006547i | 0.0371028657714187-0.162484322718611i | 0.962897134228581+0.162484322718611i | 0.841146000430039-0.1419393965658i
[5 empty] | 75426.25 | 75.4262 | 73.5956 | 1.5572 | 1.0008 | 0.040734 | 1.3161 | -0.70778 | 136488.1263 | 1.5708 | 56.8788 | 1.5532 | 1.0695 | 0.36239 | 0.78831 | -0.84427 | -8.332 | -197.5838 | -17.5838 |  | 75426.25 | 5689119189.0625 |  | 27.0223 | -21.7704 | -5.8341 | -79.0678 | 0 | 0 | 0.784945676317325+0.976602087784676i | 1.3540488720975i | 0.721245819046297-0.579702618193831i | 0.0358423872804458-0.162767014630779i | 0.964157612719554+0.162767014630779i | 0.840026324523995-0.141811437518367i
[5 empty] | 75858 | 75.858 | 74.0168 | 1.5573 | 1.0008 | 0.040967 | 1.3193 | -0.71061 | 137269.4027 | 1.5708 | 57.2043 | 1.5533 | 1.0702 | 0.36429 | 0.78656 | -0.8482 | -8.386 | -198.0649 | -18.0649 |  | 75858 | 5754436164 |  | 27.016 | -21.8733 | -5.8433 | -78.995 | 0 | 0 | 0.792521466425155+0.978239570915853i | 1.361799629964i | 0.718343249176616-0.581966281226046i | 0.0345797555958075-0.163039928485976i | 0.965420244404192+0.163039928485976i | 0.838910640053415-0.141675018266107i
[5 empty] | 76299.75 | 76.2998 | 74.4477 | 1.5574 | 1.0008 | 0.041206 | 1.3226 | -0.71348 | 138068.7747 | 1.5708 | 57.5373 | 1.5534 | 1.071 | 0.36622 | 0.78476 | -0.85222 | -8.4411 | -198.5556 | -18.5556 |  | 76299.75 | 5821651850.0625 |  | 27.0096 | -21.9785 | -5.8523 | -78.9203 | 0 | 0 | 0.800285620374799+0.9798541557655i | 1.3697299074105i | 0.715363043811997-0.584265274522445i | 0.0332857299375335-0.163309025960917i | 0.966714270062466+0.163309025960917i | 0.837773297952398-0.141526762872581i
[5 empty] | 76741.5 | 76.7415 | 74.8787 | 1.5574 | 1.0009 | 0.041444 | 1.3259 | -0.71634 | 138868.1466 | 1.5708 | 57.8704 | 1.5535 | 1.0718 | 0.36816 | 0.78297 | -0.85622 | -8.4959 | -199.0447 | -19.0447 |  | 76741.5 | 5889257822.25 |  | 27.0031 | -22.0836 | -5.8609 | -78.8453 | 0 | 0 | 0.80806233415623+0.981407118595767i | 1.377660184857i | 0.712372419108299-0.58654691703971i | 0.0319896109739617-0.163567853099295i | 0.968010389026038+0.163567853099295i | 0.836640238959894-0.141369813025292i
[5 empty] | 77183.25 | 77.1833 | 75.3096 | 1.5575 | 1.0009 | 0.041682 | 1.3292 | -0.71918 | 139667.5186 | 1.5708 | 58.2034 | 1.5536 | 1.0726 | 0.37009 | 0.78118 | -0.86022 | -8.5505 | -199.5322 | -19.5322 |  | 77183.25 | 5957254080.5625 |  | 26.9966 | -22.1886 | -5.8692 | -78.7701 | 0 | 0 | 0.815851118699921+0.982898361742418i | 1.3855904623035i | 0.709371483481765-0.588811153725463i | 0.0306914802166798-0.163816393623736i | 0.96930851978332+0.163816393623736i | 0.835511514018955-0.141204250519008i
[5 empty] | 77625 | 77.625 | 75.7406 | 1.5576 | 1.0009 | 0.04192 | 1.3325 | -0.72201 | 140466.8906 | 1.5708 | 58.5364 | 1.5537 | 1.0734 | 0.37202 | 0.77939 | -0.8642 | -8.6048 | -200.0182 | -20.0182 |  | 77625 | 6025640625 |  | 26.99 | -22.2935 | -5.8772 | -78.6947 | 0 | 0 | 0.82365148417723+0.984327791422708i | 1.39352073975i | 0.706360345666113-0.591057930235753i | 0.029391419303795-0.164054631903785i | 0.970608580696205+0.164054631903785i | 0.834387172767201-0.141030156971595i
[5 empty] | 78077 | 78.077 | 76.1815 | 1.5577 | 1.0009 | 0.042164 | 1.3359 | -0.72489 | 141284.8105 | 1.5708 | 58.8772 | 1.5538 | 1.0743 | 0.37399 | 0.77757 | -0.86827 | -8.6602 | -200.5138 | -20.5138 |  | 78077 | 6096017929 |  | 26.9833 | -22.4007 | -5.885 | -78.6172 | 0 | 0 | 0.831644318283091+0.985726313148652i | 1.401635024766i | 0.703268893636-0.59333871056906i | 0.0280592802861515-0.164287718858109i | 0.971940719713849+0.164287718858109i | 0.833241331101813-0.140843278574967i
[5 empty] | 78529 | 78.529 | 76.6225 | 1.5577 | 1.0009 | 0.042408 | 1.3393 | -0.72776 | 142102.7304 | 1.5708 | 59.2179 | 1.5539 | 1.0751 | 0.37595 | 0.77574 | -0.87232 | -8.7153 | -201.0077 | -21.0077 |  | 78529 | 6166803841 |  | 26.9766 | -22.5078 | -5.8925 | -78.5395 | 0 | 0 | 0.839648237139174+0.987059933412063i | 1.409749309782i | 0.700166991792817-0.595601098232859i | 0.0267252938101377-0.16450998890201i | 0.973274706189862+0.16450998890201i | 0.832100179945813-0.140647640894864i
[5 empty] | 78981 | 78.981 | 77.0634 | 1.5578 | 1.0009 | 0.042652 | 1.3427 | -0.73061 | 142920.6504 | 1.5708 | 59.5587 | 1.554 | 1.0759 | 0.37792 | 0.77391 | -0.87636 | -8.7702 | -201.5001 | -21.5001 |  | 78981 | 6237998361 |  | 26.9698 | -22.6148 | -5.8997 | -78.4616 | 0 | 0 | 0.847662713757378+0.988328564405701i | 1.417863594798i | 0.697054757616868-0.597845037327545i | 0.0253895477071037-0.16472142740095i | 0.974610452292896+0.16472142740095i | 0.830963768339934-0.140443330683972i
[5 empty] | 79433 | 79.433 | 77.5044 | 1.5579 | 1.0009 | 0.042896 | 1.3461 | -0.73344 | 143738.5703 | 1.5708 | 59.8994 | 1.5541 | 1.0768 | 0.37988 | 0.77208 | -0.88039 | -8.8248 | -201.9908 | -21.9908 |  | 79433 | 6309601489 |  | 26.963 | -22.7217 | -5.9065 | -78.3834 | 0 | 0 | 0.855687220454462+0.989532122601303i | 1.425977879814i | 0.693932308915181-0.600070472738382i | 0.0240521299242563-0.164922020433551i | 0.975947870075744+0.164922020433551i | 0.829832143969204-0.14023043443241i
[5 empty] | 79895.5 | 79.8955 | 77.9556 | 1.558 | 1.0009 | 0.043145 | 1.3496 | -0.73633 | 144575.4906 | 1.5708 | 60.2481 | 1.5542 | 1.0776 | 0.38188 | 0.77022 | -0.88451 | -8.8805 | -202.4912 | -22.4912 |  | 79895.5 | 6383290920.25 |  | 26.956 | -22.831 | -5.9131 | -78.3031 | 0 | 0 | 0.863907968301823+0.990696199098524i | 1.434280660389i | 0.690726875470685-0.602328395104705i | 0.0226820052830295-0.165116033183087i | 0.97731799471697+0.165116033183087i | 0.828679235542299-0.140003794971116i
[5 empty] | 80358 | 80.358 | 78.4068 | 1.558 | 1.0009 | 0.043395 | 1.3532 | -0.7392 | 145412.4109 | 1.5708 | 60.5968 | 1.5543 | 1.0785 | 0.38388 | 0.76835 | -0.88861 | -8.9359 | -202.99 | -22.99 |  | 80358 | 6457408164 |  | 26.949 | -22.9401 | -5.9194 | -78.2226 | 0 | 0 | 0.872138097758079+0.991791981191156i | 1.442583440964i | 0.687510997997035-0.604566829891848i | 0.0213103170403202-0.165298663531859i | 0.97868968295968+0.165298663531859i | 0.82753143609751-0.139768348230512i
[5 empty] | 80820.5 | 80.8205 | 78.858 | 1.5581 | 1.001 | 0.043644 | 1.3567 | -0.74206 | 146249.3311 | 1.5708 | 60.9454 | 1.5544 | 1.0794 | 0.38588 | 0.76649 | -0.8927 | -8.9911 | -203.487 | -23.487 |  | 80820.5 | 6531953220.25 |  | 26.942 | -23.0491 | -5.9253 | -78.1418 | 0 | 0 | 0.880377041472925+0.992819393340616i | 1.450886221539i | 0.684284803730166-0.606785720619141i | 0.0199371597545125-0.165469898890103i | 0.980062840245488+0.165469898890103i | 0.826388792438457-0.139524185912869i
[5 empty] | 81283 | 81.283 | 79.3092 | 1.5582 | 1.001 | 0.043893 | 1.3603 | -0.74491 | 147086.2514 | 1.5708 | 61.2941 | 1.5545 | 1.0802 | 0.38787 | 0.76462 | -0.89678 | -9.0461 | -203.9824 | -23.9824 |  | 81283 | 6606926089 |  | 26.9349 | -23.158 | -5.9309 | -78.0608 | 0 | 0 | 0.888624231488439+0.99377836472146i | 1.459189002114i | 0.681048420240095-0.608985011675009i | 0.0185626280852602-0.165629727453577i | 0.98143737191474+0.165629727453577i | 0.82525134996738-0.139271399365122i
[5 empty] | 81756.25 | 81.7562 | 79.7709 | 1.5583 | 1.001 | 0.044149 | 1.3639 | -0.7478 | 147942.6244 | 1.5708 | 61.6509 | 1.5546 | 1.0811 | 0.38991 | 0.76272 | -0.90094 | -9.1021 | -204.4876 | -24.4876 |  | 81756.25 | 6684084414.0625 |  | 26.9277 | -23.2693 | -5.9363 | -77.9777 | 0 | 0 | 0.897071055917535+0.994688711341427i | 1.4676847662375i | 0.677726398899249-0.611215075984765i | 0.0171548240137442-0.165781451890238i | 0.982845175986256+0.165781451890238i | 0.824092899489726-0.139003904895549i
[5 empty] | 82229.5 | 82.2295 | 80.2325 | 1.5583 | 1.001 | 0.044404 | 1.3676 | -0.75068 | 148798.9975 | 1.5708 | 62.0076 | 1.5547 | 1.0821 | 0.39195 | 0.76081 | -0.9051 | -9.1578 | -204.991 | -24.991 |  | 82229.5 | 6761690670.25 |  | 26.9204 | -23.3805 | -5.9414 | -77.8942 | 0 | 0 | 0.905525309508099+0.995527263743419i | 1.476180530361i | 0.674393980457094-0.613424503903091i | 0.0157457817486501-0.165921210623903i | 0.98425421825135+0.165921210623903i | 0.822939986573535-0.138727572928959i
[5 empty] | 82702.75 | 82.7027 | 80.6942 | 1.5584 | 1.001 | 0.044659 | 1.3712 | -0.75354 | 149655.3705 | 1.5708 | 62.3644 | 1.5548 | 1.083 | 0.39398 | 0.75891 | -0.90924 | -9.2134 | -205.4927 | -25.4927 |  | 82702.75 | 6839744857.5625 |  | 26.913 | -23.4915 | -5.9462 | -77.8106 | 0 | 0 | 0.913986382052619+0.996293961402759i | 1.4846762944845i | 0.671051302633404-0.615613238689157i | 0.0143356029912302-0.166048993567127i | 0.98566439700877+0.166048993567127i | 0.821792655445081-0.138442500075711i
[5 empty] | 83176 | 83.176 | 81.1559 | 1.5585 | 1.001 | 0.044914 | 1.3749 | -0.75639 | 150511.7435 | 1.5708 | 62.7212 | 1.5549 | 1.0839 | 0.396 | 0.75701 | -0.91336 | -9.2687 | -205.9927 | -25.9927 |  | 83176 | 6918246976 |  | 26.9057 | -23.6024 | -5.9506 | -77.7266 | 0 | 0 | 0.922453662851404+0.996988748981069i | 1.493172058608i | 0.667698503486936-0.617781224563869i | 0.0129243895247659-0.166164791496845i | 0.987075610475234+0.166164791496845i | 0.820650948889129-0.138148782491138i
[5 empty] | 83660.5 | 83.6605 | 81.6286 | 1.5585 | 1.001 | 0.045176 | 1.3787 | -0.75929 | 151388.4741 | 1.5708 | 63.0865 | 1.5549 | 1.0848 | 0.39807 | 0.75507 | -0.91758 | -9.325 | -206.5028 | -26.5028 |  | 83660.5 | 6999079260.25 |  | 26.8981 | -23.7158 | -5.9548 | -77.6405 | 0 | 0 | 0.931128019326557+0.997625506028248i | 1.501869782259i | 0.664255661717685-0.619979195483928i | 0.0114786634455738-0.166270917671375i | 0.988521336554426+0.166270917671375i | 0.819487971829449-0.137839227195309i
[5 empty] | 84145 | 84.145 | 82.1012 | 1.5586 | 1.001 | 0.045437 | 1.3825 | -0.76217 | 152265.2046 | 1.5708 | 63.4517 | 1.555 | 1.0858 | 0.40014 | 0.75313 | -0.92178 | -9.3812 | -207.0111 | -27.0111 |  | 84145 | 7080381025 |  | 26.8906 | -23.829 | -5.9586 | -77.554 | 0 | 0 | 0.939807585961524+0.99818679278591i | 1.51056750591i | 0.660802505601747-0.622155304072533i | 0.0100320690064127-0.166364465464318i | 0.989967930993587+0.166364465464318i | 0.818330976159066-0.137520813714599i
[5 empty] | 84629.5 | 84.6295 | 82.5739 | 1.5587 | 1.001 | 0.045698 | 1.3863 | -0.76504 | 153141.9351 | 1.5708 | 63.817 | 1.5551 | 1.0867 | 0.4022 | 0.75119 | -0.92597 | -9.4371 | -207.5175 | -27.5175 |  | 84629.5 | 7162152270.25 |  | 26.8829 | -23.9421 | -5.9621 | -77.4673 | 0 | 0 | 0.948491706147785+0.998672566792757i | 1.519265229561i | 0.65733918433803-0.624309493624005i | 0.0085847156420358-0.166445427798793i | 0.991415284357964+0.166445427798793i | 0.817180003248002-0.137193643647844i
[5 empty] | 85114 | 85.114 | 83.0466 | 1.5588 | 1.0011 | 0.045959 | 1.3901 | -0.76789 | 154018.6657 | 1.5708 | 64.1822 | 1.5552 | 1.0877 | 0.40426 | 0.74926 | -0.93015 | -9.4928 | -208.0223 | -28.0223 |  | 85114 | 7244392996 |  | 26.8753 | -24.055 | -5.9653 | -77.3804 | 0 | 0 | 0.957179722932345+0.999082791300025i | 1.527962953212i | 0.653865847466922-0.626441708498373i | 0.00713671284460915-0.166513798550004i | 0.992863287155391+0.166513798550004i | 0.816035092988109-0.136857818031385i
[5 empty] | 85609.5 | 85.6095 | 83.53 | 1.5588 | 1.0011 | 0.046226 | 1.394 | -0.77079 | 154915.3014 | 1.5708 | 64.5558 | 1.5553 | 1.0887 | 0.40637 | 0.74728 | -0.93441 | -9.5495 | -208.5366 | -28.5366 |  | 85609.5 | 7328986490.25 |  | 26.8674 | -24.1704 | -5.9683 | -77.2912 | 0 | 0 | 0.966068336229626+0.999424155298327i | 1.536858148401i | 0.650303449500634-0.628599547222206i | 0.00565527729506228-0.166570692549721i | 0.994344722704938+0.166570692549721i | 0.814870499626823-0.136505520029249i
[5 empty] | 86105 | 86.105 | 84.0134 | 1.5589 | 1.0011 | 0.046494 | 1.3979 | -0.77368 | 155811.937 | 1.5708 | 64.9293 | 1.5554 | 1.0896 | 0.40847 | 0.74531 | -0.93865 | -9.6059 | -209.0491 | -29.0491 |  | 86105 | 7414071025 |  | 26.8596 | -24.2856 | -5.9709 | -77.2017 | 0 | 0 | 0.974959634335048+0.999686440884023i | 1.54575334359i | 0.646730893405192-0.630734287833214i | 0.00417339427749197-0.166614406814004i | 0.995826605722508+0.166614406814004i | 0.813712327108352-0.136144380878472i
[5 empty] | 86600.5 | 86.6005 | 84.4967 | 1.559 | 1.0011 | 0.046761 | 1.4019 | -0.77655 | 156708.5727 | 1.5708 | 65.3029 | 1.5555 | 1.0906 | 0.41056 | 0.74333 | -0.94289 | -9.6622 | -209.5597 | -29.5597 |  | 86600.5 | 7499646600.25 |  | 26.8516 | -24.4006 | -5.9732 | -77.112 | 0 | 0 | 0.983852913733755+0.999869627304035i | 1.554648538779i | 0.643148340196119-0.632845874287741i | 0.0026911810443741-0.166644937884006i | 0.997308818955626+0.166644937884006i | 0.812560613478649-0.135774506738984i
[5 empty] | 87096 | 87.096 | 84.9801 | 1.559 | 1.0011 | 0.047028 | 1.4058 | -0.7794 | 157605.2084 | 1.5708 | 65.6765 | 1.5556 | 1.0916 | 0.41266 | 0.74136 | -0.94711 | -9.7182 | -210.0686 | -30.0686 |  | 87096 | 7585713216 |  | 26.8437 | -24.5155 | -5.9752 | -77.022 | 0 | 0 | 0.992747470754124+0.999973700063925i | 1.563543733968i | 0.639555951227643-0.634934251717222i | 0.00120875487431264-0.166662283343987i | 0.998791245125687+0.166662283343987i | 0.811415395282357-0.135396003096927i
[5 empty] | 87603.25 | 87.6033 | 85.475 | 1.5591 | 1.0011 | 0.047301 | 1.4099 | -0.7823 | 158523.1064 | 1.5708 | 66.0589 | 1.5557 | 1.0927 | 0.41479 | 0.73935 | -0.95142 | -9.7753 | -210.5876 | -30.5876 |  | 87603.25 | 7674329410.5625 |  | 26.8355 | -24.6329 | -5.9769 | -76.9296 | 0 | 0 | 1.00185353680727+0.999998282199177i | 1.5726498646635i | 0.635868354850332-0.637048054572298i | -0.000308922801211177-0.16666638036653i | 1.00030892280121+0.16666638036653i | 0.810249784955913-0.134999694367615i
[5 empty] | 88110.5 | 88.1105 | 85.9699 | 1.5592 | 1.0011 | 0.047575 | 1.4139 | -0.78519 | 159441.0043 | 1.5708 | 66.4413 | 1.5557 | 1.0937 | 0.41693 | 0.73734 | -0.95572 | -9.8322 | -211.1047 | -31.1047 |  | 88110.5 | 7763460210.25 |  | 26.8273 | -24.7502 | -5.9783 | -76.8369 | 0 | 0 | 1.0109594491632+0.999939943433624i | 1.581755995359i | 0.632170793957809-0.63913742203566i | -0.001826574860534-0.166656657238937i | 1.00182657486053+0.166656657238937i | 0.809091054582287-0.134594563512534i
[5 empty] | 88617.75 | 88.6178 | 86.4647 | 1.5592 | 1.0011 | 0.047848 | 1.418 | -0.78806 | 160358.9023 | 1.5708 | 66.8237 | 1.5558 | 1.0947 | 0.41906 | 0.73533 | -0.96001 | -9.8889 | -211.6199 | -31.6199 |  | 88617.75 | 7853105615.0625 |  | 26.8191 | -24.8673 | -5.9794 | -76.744 | 0 | 0 | 1.02006445275018+0.999798688604779i | 1.5908621260545i | 0.628463442702217-0.641202299082978i | -0.00334407545836385-0.166633114767463i | 1.00334407545836+0.166633114767463i | 0.807939238667416-0.134180721424503i
[5 empty] | 89125 | 89.125 | 86.9596 | 1.5593 | 1.0012 | 0.048122 | 1.4221 | -0.79091 | 161276.8003 | 1.5708 | 67.2061 | 1.5559 | 1.0958 | 0.42118 | 0.73333 | -0.96428 | -9.9453 | -212.1332 | -32.1332 |  | 89125 | 7943265625 |  | 26.8109 | -24.9842 | -5.9801 | -76.6508 | 0 | 0 | 1.02916779257181+0.999574529425639i | 1.59996825675i | 0.62474647556825-0.64324263198968i | -0.00486129876196802-0.166595754904273i | 1.00486129876197+0.166595754904273i | 0.806794370195092-0.133758278202938i
[5 empty] | 89644 | 89.644 | 87.4659 | 1.5594 | 1.0012 | 0.048402 | 1.4263 | -0.79382 | 162215.9606 | 1.5708 | 67.5974 | 1.556 | 1.0968 | 0.42335 | 0.73128 | -0.96864 | -10.0028 | -212.6565 | -32.6565 |  | 89644 | 8036046736 |  | 26.8024 | -25.1036 | -5.9806 | -76.5551 | 0 | 0 | 1.03847949390969+0.999259390022658i | 1.609285322952i | 0.62093363791429-0.645304769203233i | -0.00641324898494822-0.166543231670443i | 1.00641324898495+0.166543231670443i | 0.805630205393988-0.133317261147904i
[5 empty] | 90163 | 90.163 | 87.9722 | 1.5594 | 1.0012 | 0.048681 | 1.4305 | -0.7967 | 163155.1208 | 1.5708 | 67.9887 | 1.5561 | 1.0979 | 0.42552 | 0.72923 | -0.97298 | -10.0601 | -213.1779 | -33.1779 |  | 90163 | 8129366569 |  | 26.7939 | -25.2229 | -5.9807 | -76.4592 | 0 | 0 | 1.0477878549545+0.998857507815228i | 1.618602389154i | 0.617111104313459-0.647341102407584i | -0.00796464249241675-0.166476251302538i | 1.00796464249242+0.166476251302538i | 0.80447337874071-0.13286747046432i
[5 empty] | 90682 | 90.682 | 88.4786 | 1.5595 | 1.0012 | 0.048961 | 1.4347 | -0.79957 | 164094.2811 | 1.5708 | 68.3799 | 1.5562 | 1.099 | 0.42768 | 0.72719 | -0.97732 | -10.1172 | -213.6973 | -33.6973 |  | 90682 | 8223225124 |  | 26.7853 | -25.3419 | -5.9805 | -76.363 | 0 | 0 | 1.05709206767446+0.998368917689576i | 1.627919455356i | 0.613279062674049-0.64935157829617i | -0.0095153446124106-0.166394819614929i | 1.00951534461241+0.166394819614929i | 0.803323920821946-0.132409021428838i
[5 empty] | 91201 | 91.201 | 88.9849 | 1.5596 | 1.0012 | 0.049241 | 1.4389 | -0.80242 | 165033.4414 | 1.5708 | 68.7712 | 1.5563 | 1.1001 | 0.42984 | 0.72516 | -0.98164 | -10.174 | -214.2147 | -34.2147 |  | 91201 | 8317622401 |  | 26.7767 | -25.4608 | -5.98 | -76.2666 | 0 | 0 | 1.0663913243979+0.997793662058791i | 1.637236521558i | 0.609437701224309-0.651336144995787i | -0.0110652207329841-0.166298943676465i | 1.01106522073298+0.166298943676465i | 0.802181860693721-0.131942028401566i
[5 empty] | 91732 | 91.732 | 89.5029 | 1.5596 | 1.0012 | 0.049527 | 1.4433 | -0.80532 | 165994.3163 | 1.5708 | 69.1715 | 1.5563 | 1.1012 | 0.43204 | 0.72307 | -0.98604 | -10.2319 | -214.7422 | -34.7422 |  | 91732 | 8414759824 |  | 26.7679 | -25.5822 | -5.9792 | -76.1676 | 0 | 0 | 1.0758996217419+0.997115463434118i | 1.646769011256i | 0.605498073268705-0.65333973033735i | -0.0126499369569832-0.166185910572353i | 1.01264993695698+0.166185910572353i | 0.801021079623185-0.131455513545826i
[5 empty] | 92263 | 92.263 | 90.0209 | 1.5597 | 1.0012 | 0.049813 | 1.4476 | -0.80821 | 166955.1913 | 1.5708 | 69.5719 | 1.5564 | 1.1023 | 0.43424 | 0.721 | -0.99044 | -10.2896 | -215.2676 | -35.2676 |  | 92263 | 8512461169 |  | 26.7591 | -25.7034 | -5.9781 | -76.0683 | 0 | 0 | 1.08540102226398+0.996346659248811i | 1.656301500954i | 0.601549089145263-0.65531608927409i | -0.0142335037106632-0.166057776541468i | 1.01423350371066+0.166057776541468i | 0.79986809916579-0.130960294239909i
[5 empty] | 92794 | 92.794 | 90.539 | 1.5598 | 1.0013 | 0.0501 | 1.452 | -0.81107 | 167916.0663 | 1.5708 | 69.9722 | 1.5565 | 1.1034 | 0.43644 | 0.71892 | -0.99482 | -10.3471 | -215.7911 | -35.7911 |  | 92794 | 8610726436 |  | 26.7502 | -25.8244 | -5.9767 | -75.9688 | 0 | 0 | 1.094894662594+0.995487319362317i | 1.665833990652i | 0.597590951408482-0.657265170922262i | -0.0158157770990001-0.165914553227053i | 1.015815777099+0.165914553227053i | 0.798722945686506-0.130456489920079i
[5 empty] | 93325 | 93.325 | 91.057 | 1.5598 | 1.0013 | 0.050386 | 1.4563 | -0.81392 | 168876.9412 | 1.5708 | 70.3725 | 1.5566 | 1.1046 | 0.43863 | 0.71685 | -0.99919 | -10.4044 | -216.3126 | -36.3126 |  | 93325 | 8709555625 |  | 26.7413 | -25.9453 | -5.9749 | -75.869 | 0 | 0 | 1.10437968006697+0.994537521860848i | 1.67536648035i | 0.593623862913313-0.659186925977088i | -0.0173966133444948-0.165756253643475i | 1.01739661334449+0.165756253643475i | 0.797585644021283-0.129944218978859i
[5 empty] | 93868.5 | 93.8685 | 91.5872 | 1.5599 | 1.0013 | 0.050679 | 1.4608 | -0.81682 | 169860.4357 | 1.5708 | 70.7822 | 1.5567 | 1.1057 | 0.44086 | 0.71474 | -1.0036 | -10.4627 | -216.8443 | -36.8443 |  | 93868.5 | 8811295292.25 |  | 26.7321 | -26.0687 | -5.9729 | -75.7665 | 0 | 0 | 1.1140781502174+0.993471778986688i | 1.685123369523i | 0.589554329940784-0.661125571199429i | -0.0190130250362338-0.165578629831115i | 1.01901302503623+0.165578629831115i | 0.796429725315694-0.129411243462619i
[5 empty] | 94412 | 94.412 | 92.1175 | 1.5599 | 1.0013 | 0.050972 | 1.4653 | -0.8197 | 170843.9301 | 1.5708 | 71.192 | 1.5567 | 1.1069 | 0.44309 | 0.71263 | -1.0081 | -10.5209 | -217.374 | -37.374 |  | 94412 | 8913625744 |  | 26.723 | -26.1919 | -5.9705 | -75.6638 | 0 | 0 | 1.12376576056929+0.99231146144278i | 1.694880258696i | 0.585475850787383-0.663035488674515i | -0.0206276267615482-0.165385243573797i | 1.02062762676155+0.165385243573797i | 0.795282080346766-0.128869645617338i
[5 empty] | 94955.5 | 94.9555 | 92.6477 | 1.56 | 1.0013 | 0.051265 | 1.4698 | -0.82256 | 171827.4245 | 1.5708 | 71.6017 | 1.5568 | 1.1081 | 0.44532 | 0.71052 | -1.0125 | -10.5788 | -217.9016 | -37.9016 |  | 94955.5 | 9016546980.25 |  | 26.7137 | -26.315 | -5.9678 | -75.5608 | 0 | 0 | 1.1334415888996+0.991056679686863i | 1.704637147869i | 0.58138864386817-0.66491663068386i | -0.0222402648166003-0.165176113281144i | 1.0222402648166+0.165176113281144i | 0.794142731006935-0.128319548948439i
[5 empty] | 95499 | 95.499 | 93.1779 | 1.5601 | 1.0013 | 0.051558 | 1.4744 | -0.82541 | 172810.9189 | 1.5708 | 72.0115 | 1.5569 | 1.1092 | 0.44754 | 0.70842 | -1.0169 | -10.6366 | -218.4272 | -38.4272 |  | 95499 | 9120059001 |  | 26.7045 | -26.4378 | -5.9648 | -75.4575 | 0 | 0 | 1.14310471410692+0.989707553169307i | 1.714394037042i | 0.577292927871436-0.666768951249517i | -0.0238507856844867-0.164951258861551i | 1.02385078568449+0.164951258861551i | 0.793011697669333-0.127761075785121i
[5 empty] | 96611.5 | 96.6115 | 94.2633 | 1.5602 | 1.0014 | 0.052157 | 1.4837 | -0.83118 | 174824.0515 | 1.5708 | 72.8502 | 1.5571 | 1.1117 | 0.45208 | 0.70413 | -1.0259 | -10.7541 | -219.4968 | -39.4968 |  | 96611.5 | 9333781932.25 |  | 26.6855 | -26.6884 | -5.9577 | -75.2452 | 0 | 0 | 1.16284085863572+0.986652347465298i | 1.734365590317i | 0.568883719196113-0.670470438947754i | -0.0271401431059527-0.164442057910883i | 1.02714014310595+0.164442057910883i | 0.790722575508128-0.12659231403415i
[5 empty] | 97724 | 97.724 | 95.3486 | 1.5603 | 1.0014 | 0.052757 | 1.493 | -0.83688 | 176837.1841 | 1.5708 | 73.6889 | 1.5572 | 1.1141 | 0.45659 | 0.69986 | -1.0349 | -10.8707 | -220.5581 | -40.5581 |  | 97724 | 9549980176 |  | 26.6663 | -26.9382 | -5.9495 | -75.0317 | 0 | 0 | 1.1825120541397+0.983203615785512i | 1.754337143592i | 0.560441657053675-0.674050628443351i | -0.0304186756899508-0.163867269297585i | 1.03041867568995+0.163867269297585i | 0.788468517348159-0.125389985559458i
[5 empty] | 98862 | 98.862 | 96.4588 | 1.5604 | 1.0014 | 0.05337 | 1.5026 | -0.84263 | 178896.4604 | 1.5708 | 74.5469 | 1.5574 | 1.1167 | 0.46119 | 0.69551 | -1.044 | -10.9891 | -221.6352 | -41.6352 |  | 98862 | 9773695044 |  | 26.6465 | -27.1927 | -5.9399 | -74.8121 | 0 | 0 | 1.20255876128209+0.979270109943046i | 1.774766471796i | 0.551774064647536-0.677587040544632i | -0.0337597935470148-0.163211684990508i | 1.03375979354701+0.163211684990508i | 0.786199196348338-0.124126413481335i
[5 empty] | 100000 | 100 | 97.569 | 1.5605 | 1.0015 | 0.053983 | 1.5123 | -0.84831 | 180955.7366 | 1.5708 | 75.4049 | 1.5575 | 1.1192 | 0.46577 | 0.69119 | -1.053 | -11.1066 | -222.7037 | -42.7037 |  | 100000 | 10000000000 |  | 26.6267 | -27.4462 | -5.9292 | -74.5913 | 0 | 0 | 1.22252093195643+0.974927912638283i | 1.7951958i | 0.543076088211817-0.680995873517769i | -0.0370868219927392-0.162487985439714i | 1.03708682199274+0.162487985439714i | 0.783966793506756-0.122829817356831i
[5 empty] | 101165 | 101.165 | 98.7056 | 1.5607 | 1.0015 | 0.054611 | 1.5222 | -0.85405 | 183063.871 | 1.5708 | 76.2832 | 1.5577 | 1.1219 | 0.47043 | 0.68678 | -1.0622 | -11.2261 | -223.7889 | -43.7889 |  | 101165 | 10234357225 |  | 26.6062 | -27.7046 | -5.917 | -74.3641 | 0 | 0 | 1.24286045506259+0.970061234854167i | 1.81610983107i | 0.534142384044381-0.684353134265196i | -0.0404767425104317-0.161676872475694i | 1.04047674251043+0.161676872475694i | 0.781719750846962-0.121469321999909i
[5 empty] | 102330 | 102.33 | 99.8422 | 1.5608 | 1.0015 | 0.055238 | 1.5322 | -0.85972 | 185172.0053 | 1.5708 | 77.1615 | 1.5578 | 1.1245 | 0.47507 | 0.68239 | -1.0714 | -11.3447 | -224.8654 | -44.8654 |  | 102330 | 10471428900 |  | 26.5855 | -27.962 | -5.9036 | -74.1356 | 0 | 0 | 1.26309375568008+0.964770270956849i | 1.83702386214i | 0.525181131742601-0.687576128819942i | -0.0438489592800127-0.160795045159475i | 1.04384895928001+0.160795045159475i | 0.779511544657564-0.120076370159912i
[5 empty] | 103520 | 103.52 | 101.0031 | 1.5609 | 1.0016 | 0.055879 | 1.5425 | -0.86543 | 187325.3786 | 1.5708 | 78.0586 | 1.558 | 1.1273 | 0.47979 | 0.67793 | -1.0806 | -11.4651 | -225.9562 | -45.9562 |  | 103520 | 10716390400 |  | 26.5643 | -28.2239 | -5.8889 | -73.901 | 0 | 0 | 1.28364237954082+0.958930133288353i | 1.85838669216i | 0.516001399134961-0.690729429432603i | -0.0472737299234708-0.159821688881392i | 1.04727372992347+0.159821688881392i | 0.777296088317989-0.118621111220806i
[5 empty] | 104710 | 104.71 | 102.1641 | 1.561 | 1.0016 | 0.05652 | 1.5528 | -0.87107 | 189478.7518 | 1.5708 | 78.9558 | 1.5581 | 1.1301 | 0.48449 | 0.6735 | -1.0899 | -11.5846 | -227.0381 | -47.0381 |  | 104710 | 10964184100 |  | 26.5429 | -28.4846 | -5.873 | -73.6651 | 0 | 0 | 1.30406156230804+0.952652384832366i | 1.87974952218i | 0.50679751402599-0.693742196458006i | -0.0506769270513397-0.158775397472061i | 1.05067692705134+0.158775397472061i | 0.775121213083176-0.117134178478342i
[5 empty] | 105930 | 105.93 | 103.3543 | 1.5611 | 1.0016 | 0.057177 | 1.5634 | -0.87677 | 191686.4118 | 1.5708 | 79.8756 | 1.5583 | 1.1329 | 0.48928 | 0.66898 | -1.0993 | -11.7062 | -228.1383 | -48.1383 |  | 105930 | 11221164900 |  | 26.5209 | -28.7506 | -5.8556 | -73.422 | 0 | 0 | 1.32485138275726+0.945765076073704i | 1.90165091094i | 0.497338954606661-0.696684851638925i | -0.0541418971262092-0.157627512678951i | 1.05414189712621+0.157627512678951i | 0.772933634870621-0.115577994445248i
[5 empty] | 107150 | 107.15 | 104.5445 | 1.5612 | 1.0017 | 0.057834 | 1.574 | -0.88239 | 193894.0718 | 1.5708 | 80.7954 | 1.5584 | 1.1358 | 0.49404 | 0.66448 | -1.1086 | -11.827 | -229.2294 | -49.2294 |  | 107150 | 11481122500 |  | 26.4987 | -29.0155 | -5.8372 | -73.1776 | 0 | 0 | 1.3454853877027+0.938424129529882i | 1.9235522997i | 0.487859950403345-0.699479493181726i | -0.0575808979504497-0.156404021588314i | 1.05758089795045+0.156404021588314i | 0.770788682342358-0.113990759427229i
[5 empty] | 108400 | 108.4 | 105.764 | 1.5613 | 1.0017 | 0.058508 | 1.585 | -0.88808 | 196156.0185 | 1.5708 | 81.7378 | 1.5586 | 1.1388 | 0.4989 | 0.6599 | -1.1181 | -11.95 | -230.3381 | -50.3381 |  | 108400 | 11750560000 |  | 26.4758 | -29.2857 | -5.8171 | -72.9258 | 0 | 0 | 1.36645482748547+0.93043584379182i | 1.9459922472i | 0.47812926548427-0.70218924533312i | -0.0610758045809113-0.15507264063197i | 1.06107580458091+0.15507264063197i | 0.768635148605281-0.112333427698736i
[5 empty] | 109650 | 109.65 | 106.9835 | 1.5614 | 1.0018 | 0.059181 | 1.5961 | -0.89368 | 198417.9652 | 1.5708 | 82.6802 | 1.5587 | 1.1418 | 0.50373 | 0.65535 | -1.1276 | -12.0721 | -231.4376 | -51.4376 |  | 109650 | 12023122500 |  | 26.4528 | -29.5545 | -5.796 | -72.6728 | 0 | 0 | 1.38723974622724+0.921979055587416i | 1.9684321947i | 0.468382430479365-0.704743475524522i | -0.0645399577045398-0.153663175931236i | 1.06453995770454+0.153663175931236i | 0.766526246045935-0.110645783232082i
[5 empty] | 110925 | 110.925 | 108.2274 | 1.5616 | 1.0018 | 0.059867 | 1.6074 | -0.89932 | 200725.1509 | 1.5708 | 83.6415 | 1.5588 | 1.1449 | 0.50864 | 0.65074 | -1.1372 | -12.1959 | -232.5498 | -52.5498 |  | 110925 | 12304355625 |  | 26.4292 | -29.8275 | -5.7734 | -72.4132 | 0 | 0 | 1.40823941649121+0.912874897684735i | 1.99132094115i | 0.458426805453843-0.707188573870942i | -0.0680399027485353-0.152145816280789i | 1.06803990274854+0.152145816280789i | 0.76442105269114-0.108894306986671i
[5 empty] | 112200 | 112.2 | 109.4713 | 1.5617 | 1.0018 | 0.060554 | 1.6187 | -0.90488 | 203032.3365 | 1.5708 | 84.6027 | 1.559 | 1.1481 | 0.51351 | 0.64615 | -1.1467 | -12.3189 | -233.6527 | -53.6527 |  | 112200 | 12588840000 |  | 26.4054 | -30.099 | -5.7498 | -72.1523 | 0 | 0 | 1.42902522161996+0.903292510327603i | 2.0142096876i | 0.448460016793935-0.709471923612229i | -0.071504203603327-0.150548751721267i | 1.07150420360333+0.150548751721267i | 0.762362088867181-0.107113588964566i
[5 empty] | 113510 | 113.51 | 110.7493 | 1.5618 | 1.0019 | 0.061259 | 1.6304 | -0.91051 | 205402.8567 | 1.5708 | 85.5904 | 1.5591 | 1.1513 | 0.51849 | 0.64147 | -1.1564 | -12.4444 | -234.7764 | -54.7764 |  | 113510 | 12884520100 |  | 26.3809 | -30.3767 | -5.7245 | -71.8828 | 0 | 0 | 1.45014742103817+0.892954253773777i | 2.03772675258i | 0.438210988123502-0.711649596395647i | -0.0750245701730287-0.148825708962296i | 1.07502457017303+0.148825708962296i | 0.76029461814353-0.105254697152844i
[5 empty] | 114820 | 114.82 | 112.0273 | 1.5619 | 1.0019 | 0.061964 | 1.6422 | -0.91606 | 207773.3768 | 1.5708 | 86.578 | 1.5592 | 1.1546 | 0.52345 | 0.63683 | -1.1661 | -12.5691 | -235.8906 | -55.8906 |  | 114820 | 13183632400 |  | 26.3562 | -30.6528 | -5.6982 | -71.6119 | 0 | 0 | 1.47102067684301+0.882122169535688i | 2.06124381756i | 0.427956247592243-0.713656804843365i | -0.0785034461405023-0.147020361589281i | 1.0785034461405+0.147020361589281i | 0.758275654081908-0.103367273647958i
[5 empty] | 116155 | 116.155 | 113.3298 | 1.562 | 1.002 | 0.062683 | 1.6542 | -0.92164 | 210189.1359 | 1.5708 | 87.5845 | 1.5594 | 1.158 | 0.52847 | 0.63212 | -1.1759 | -12.6954 | -237.0164 | -57.0164 |  | 116155 | 13491984025 |  | 26.3309 | -30.9328 | -5.6703 | -71.3343 | 0 | 0 | 1.49202421117237+0.87058151578138i | 2.08520968149i | 0.41750310460831-0.715527183868739i | -0.0820040351953952-0.145096919296897i | 1.0820040351954+0.145096919296897i | 0.756267883783662-0.10141564775253i
[5 empty] | 117490 | 117.49 | 114.6322 | 1.5621 | 1.002 | 0.063401 | 1.6663 | -0.92713 | 212604.895 | 1.5708 | 88.591 | 1.5595 | 1.1614 | 0.53346 | 0.62745 | -1.1857 | -12.8209 | -238.1327 | -58.1327 |  | 117490 | 13803900100 |  | 26.3054 | -31.2113 | -5.6414 | -71.0552 | 0 | 0 | 1.51274515870585+0.858540856467364i | 2.10917554542i | 0.407050450746812-0.717221078155738i | -0.0854575264509747-0.143090142744561i | 1.08545752645097+0.143090142744561i | 0.754310108804889-0.0994367246182914i
[5 empty] | 118860 | 118.86 | 115.9688 | 1.5622 | 1.0021 | 0.064138 | 1.6788 | -0.93269 | 215083.9886 | 1.5708 | 89.6239 | 1.5596 | 1.1649 | 0.53855 | 0.62268 | -1.1956 | -12.949 | -239.2686 | -59.2686 |  | 118860 | 14127699600 |  | 26.2791 | -31.4955 | -5.6108 | -70.7673 | 0 | 0 | 1.53370307533806+0.845671938386687i | 2.13376972788i | 0.396327648357305-0.718776283728547i | -0.0889505125563433-0.140945323064448i | 1.08895051255634+0.140945323064448i | 0.752352761601836-0.0973787163141761i
[5 empty] | 120230 | 120.23 | 117.3053 | 1.5623 | 1.0021 | 0.064876 | 1.6913 | -0.93816 | 217563.0822 | 1.5708 | 90.6568 | 1.5598 | 1.1684 | 0.54361 | 0.61796 | -1.2055 | -13.0762 | -240.3948 | -60.3948 |  | 120230 | 14455252900 |  | 26.2527 | -31.7781 | -5.5793 | -70.4778 | 0 | 0 | 1.55433818522915+0.832291521281365i | 2.15836391034i | 0.385612230307472-0.720146485855715i | -0.0923896975381923-0.138715253546894i | 1.09238969753819+0.138715253546894i | 0.7504475982006-0.0952943158404463i
[5 empty] | 126030 | 126.03 | 122.9639 | 1.5627 | 1.0023 | 0.067996 | 1.7448 | -0.96046 | 228058.5149 | 1.5708 | 95.0296 | 1.5603 | 1.1838 | 0.56469 | 0.59832 | -1.2468 | -13.607 | -245.0591 | -65.0591 |  | 126030 | 15883560900 |  | 26.1393 | -32.9568 | -5.4356 | -69.2349 | 0 | 0 | 1.63783886193821+0.770169842438257i | 2.26248526674i | 0.340408776914596-0.723911393375905i | -0.106306476989702-0.128361640406376i | 1.1063064769897+0.128361640406376i | 0.742954031933888-0.0862028744015504i
[5 empty] | 131830 | 131.83 | 128.6224 | 1.563 | 1.0025 | 0.071115 | 1.7991 | -0.98143 | 238553.9476 | 1.5708 | 99.4025 | 1.5607 | 1.1996 | 0.58522 | 0.57928 | -1.2871 | -14.1261 | -249.5657 | -69.5657 |  | 131830 | 17379148900 |  | 26.0237 | -34.1066 | -5.2775 | -67.964 | 0 | 0 | 1.71443080870507+0.699706095137826i | 2.36660662314i | 0.295657963725911-0.72442576300677i | -0.119071801450845-0.116617682522971i | 1.11907180145084+0.116617682522971i | 0.736370223961474-0.0767366212659238i
[5 empty] | 144540 | 144.54 | 141.0224 | 1.5637 | 1.003 | 0.077945 | 1.9206 | -1.0232 | 261553.4217 | 1.5708 | 108.9852 | 1.5616 | 1.2361 | 0.62832 | 0.53962 | -1.3731 | -15.2293 | -258.9494 | -78.9494 |  | 144540 | 20891811600 |  | 25.7638 | -36.5253 | -4.8886 | -65.0779 | 0 | 0 | 1.85418409900145+0.519970696302279i | 2.59477600932i | 0.200391361117349-0.714583490960889i | -0.142364016500242-0.0866617827170465i | 1.14236401650024+0.0866617827170465i | 0.725017152632985-0.0550011012602639i
[5 empty] | 158490 | 158.49 | 154.6323 | 1.5643 | 1.0037 | 0.085432 | 2.0574 | -1.0632 | 286796.747 | 1.5708 | 119.5028 | 1.5624 | 1.2785 | 0.6727 | 0.49907 | -1.4646 | -16.3988 | -268.5885 | -88.5885 |  | 158490 | 25119080100 |  | 25.4702 | -39.0221 | -4.4075 | -61.7398 | 0 | 0 | 1.95639801554691+0.292066492186162i | 2.84520582342i | 0.10265214902277-0.687612122625026i | -0.159399669257819-0.0486777486976937i | 1.15939966925782+0.0486777486976937i | 0.717211003221387-0.030112322699195i
[5 empty] | 173780 | 173.78 | 169.5495 | 1.5649 | 1.0044 | 0.093628 | 2.2106 | -1.1014 | 314464.8791 | 1.5708 | 131.0308 | 1.5632 | 1.3278 | 0.71799 | 0.45772 | -1.563 | -17.648 | -278.5284 | -98.5284 |  | 173780 | 30199488400 |  | 25.1419 | -41.5747 | -3.8261 | -57.85 | 0 | 0 | 1.99976017409326+0.0218996414813723i | 3.11969126124i | 0.00701981050287256-0.641012204937999i | -0.16662669568221-0.00364994024689538i | 1.16662669568221+0.00364994024689538i | 0.71401747405665-0.00223389463415455i
[5 empty] | 190550 | 190.55 | 185.9107 | 1.5654 | 1.0053 | 0.1026 | 2.3818 | -1.1375 | 344811.1562 | 1.5708 | 143.6748 | 1.5638 | 1.3847 | 0.76385 | 0.41537 | -1.6708 | -19.0005 | -288.8826 | -108.8826 |  | 190550 | 36309302500 |  | 24.7773 | -44.1641 | -3.1271 | -53.2577 | 0 | 0 | 1.96128918240262-0.275541481079901i | 3.4207455969i | -0.0805501237302202-0.573351372338244i | -0.16021486373377+0.0459235801799835i | 1.16021486373377-0.0459235801799835i | 0.716847353044793+0.0283742243987624i
[5 empty] | 208930 | 208.93 | 203.8427 | 1.5659 | 1.0064 | 0.11242 | 2.5726 | -1.1716 | 378070.8206 | 1.5708 | 157.5327 | 1.5644 | 1.4501 | 0.80988 | 0.37148 | -1.7917 | -20.493 | -299.8234 | -119.8234 |  | 208930 | 43651744900 |  | 24.3762 | -46.7661 | -2.2787 | -47.7484 | 0 | 0 | 1.82015758447322-0.572137690273113i | 3.75070258494i | -0.152541471182063-0.485284434916702i | -0.136692930745537+0.0953562817121855i | 1.13669293074554-0.0953562817121855i | 0.727706479596287+0.0610467279203132i
[5 empty] | 229090 | 229.09 | 223.5114 | 1.5663 | 1.0076 | 0.12316 | 2.7847 | -1.2035 | 414551.4971 | 1.5708 | 172.7327 | 1.565 | 1.5251 | 0.85571 | 0.32491 | -1.9312 | -22.1951 | -311.6524 | -131.6524 |  | 229090 | 52482228100 |  | 23.9382 | -49.3602 | -1.2161 | -40.9911 | 0 | 0 | 1.56445669434059-0.825462682508477i | 4.11261405822i | -0.200714842390474-0.380404451327901i | -0.0940761157234322+0.137577113751413i | 1.09407611572343-0.137577113751413i | 0.749521269714174+0.0942502733590769i
[5 empty] | 251190 | 251.19 | 245.0728 | 1.5667 | 1.0092 | 0.13491 | 3.02 | -1.2333 | 454542.7149 | 1.5708 | 189.3954 | 1.5655 | 1.6107 | 0.90095 | 0.27367 | -2.098 | -24.2418 | -324.8312 | -144.8312 |  | 251190 | 63096416100 |  | 23.4643 | -51.923 | 0.19268 | -32.4911 | 0 | 0 | 1.20164452976354-0.979458770758852i | 4.50935233002i | -0.217206086168589-0.266478297063607i | -0.0336074216272563+0.163243128459809i | 1.03360742162726-0.163243128459809i | 0.786302086130781+0.124184878870531i
[5 empty] | 275420 | 275.42 | 268.7124 | 1.5671 | 1.011 | 0.14774 | 3.2807 | -1.2611 | 498388.2899 | 1.5708 | 207.6642 | 1.566 | 1.7078 | 0.94524 | 0.21439 | -2.3051 | -26.9359 | -340.0798 | -160.0798 |  | 275420 | 75856176400 |  | 22.9556 | -54.4341 | 2.2481 | -21.5039 | 0 | 0 | 0.770134682916788-0.973222449392858i | 4.94432827236i | -0.196836131377726-0.155761236004905i | 0.0383108861805353+0.162203741565476i | 0.961689113819465-0.162203741565476i | 0.842224647954205+0.142054211879624i
[5 empty] | 302000 | 302 | 294.6447 | 1.5674 | 1.0132 | 0.16176 | 3.569 | -1.2868 | 546486.3247 | 1.5708 | 227.7048 | 1.5664 | 1.8178 | 0.98829 | 0.14254 | -2.5698 | -31.0733 | -358.3809 | -178.3809 |  | 302000 | 91204000000 |  | 22.4134 | -56.8765 | 5.7444 | -7.0274 | 0 | 0 | 0.348847245958069-0.758946698328419i | 5.421491316i | -0.139988548185737-0.0643452558760991i | 0.108525459006988+0.12649111638807i | 0.891474540993012-0.12649111638807i | 0.915966066380888+0.129966213259494i
[5 empty] | 331130 | 331.13 | 323.0649 | 1.5677 | 1.0159 | 0.17705 | 3.8874 | -1.3106 | 599198.7307 | 1.5708 | 249.6681 | 1.5668 | 1.9417 | 1.0298 | 0.055934 | -2.9066 | -39.8061 | -380.5391 | -200.5391 |  | 331130 | 109647076900 |  | 21.8405 | -59.2318 | 13.8343 | 11.7639 | 0 | 0 | 0.056830360253364-0.33231164689219i | 5.94443185254i | -0.0559030122870693-0.0095602677704314i | 0.157194939957773+0.0553852744820317i | 0.842805060042227-0.0553852744820317i | 0.984116239032071+0.0646715956098853i
[5 empty] | 363080 | 363.08 | 354.2364 | 1.568 | 1.0191 | 0.19373 | 4.2387 | -1.3326 | 657014.0886 | 1.5708 | 273.7577 | 1.5671 | 2.081 | 1.0695 | 0.035694 | -0.16365 | -44.3311 | -225.9581 | -45.9581 |  | 363080 | 131827086400 |  | 21.2386 | -61.4894 | 17.7146 | -145.7157 | 0 | 0 | 0.027441809113729+0.232659763044717i | 6.51799691064i | 0.0356949790302788-0.00421015988346556i | 0.162093031814379-0.0387766271741195i | 0.837906968185621+0.0387766271741195i | 0.992019221463986-0.0459086282377683i
[5 empty] | 398110 | 398.11 | 388.4129 | 1.5682 | 1.0229 | 0.21189 | 4.6258 | -1.3529 | 720402.8831 | 1.5708 | 300.1695 | 1.5675 | 2.2371 | 1.1074 | 0.10832 | -0.57298 | -35.3248 | -251.6952 | -71.6952 |  | 398110 | 158491572100 |  | 20.6107 | -63.6386 | 8.0635 | -122.398 | 0 | 0 | 0.350347207370477+0.760231049766229i | 7.14685399938i | 0.106372824998549-0.0490211787453431i | 0.108275465438254-0.126705174961038i | 0.891724534561746+0.126705174961038i | 0.915658228185263-0.13010591445008i
[5 empty] | 436520 | 436.52 | 425.8871 | 1.5684 | 1.0274 | 0.23164 | 5.0521 | -1.3715 | 789907.9816 | 1.5708 | 329.1298 | 1.5678 | 2.4113 | 1.1432 | 0.1474 | -0.9422 | -33.2967 | -274.8342 | -94.8342 |  | 436520 | 190549710400 |  | 19.9592 | -65.6729 | 5.3927 | -101.1929 | 0 | 0 | 0.982407979705906+0.999845248436963i | 7.83638870616i | 0.12759005275619-0.125364886370894i | 0.00293200338234902-0.166640874739494i | 0.997067996617651+0.166640874739494i | 0.812747283324233-0.135835187464385i
[5 empty] | 478630 | 478.63 | 466.9712 | 1.5687 | 1.0329 | 0.25308 | 5.5212 | -1.3887 | 866108.4423 | 1.5708 | 360.8799 | 1.568 | 2.6054 | 1.1769 | 0.15848 | -1.265 | -33.3219 | -295.0068 | -115.0068 |  | 478630 | 229086676900 |  | 19.2867 | -67.5884 | 4.7801 | -82.4649 | 0 | 0 | 1.67307889266911+0.73957068914562i | 8.59234565754i | 0.0860732003369334-0.194717363494442i | -0.112179815444852-0.12326178152427i | 1.11217981544485+0.12326178152427i | 0.73989146866196-0.0820014347458764i
[5 empty] | 524810 | 524.81 | 512.0261 | 1.5688 | 1.0394 | 0.27633 | 6.0372 | -1.4044 | 949673.8015 | 1.5708 | 395.6987 | 1.5683 | 2.8212 | 1.2085 | 0.15157 | -1.5696 | -34.3696 | -313.8356 | -133.8356 |  | 524810 | 275425536100 |  | 18.5957 | -69.3841 | 5.1981 | -64.591 | 0 | 0 | 1.99999418294494+0.00341087617561343i | 9.42136707798i | 0.000362036225463019-0.212282799979146i | -0.16666569715749-0.000568479362602238i | 1.16666569715749+0.000568479362602238i | 0.714000423814615-0.000347909865539715i
[5 empty] | 575440 | 575.44 | 561.4226 | 1.569 | 1.0472 | 0.30146 | 6.6043 | -1.4188 | 1041291.6909 | 1.5708 | 433.8727 | 1.5685 | 3.0605 | 1.2379 | 0.13058 | -1.9052 | -36.3269 | -334.1373 | -154.1373 |  | 575440 | 331131193600 |  | 17.8885 | -71.0605 | 6.5379 | -44.7558 | 0 | 0 | 1.61729484645299-0.786731893685886i | 10.33027471152i | -0.0761578869542111-0.156558745204465i | -0.102882474408832+0.131121982280981i | 1.10288247440883-0.131121982280981i | 0.744766339564223+0.0885454625001241i
[5 empty] | 630960 | 630.96 | 615.59 | 1.5692 | 1.0565 | 0.32858 | 7.2275 | -1.432 | 1141758.3159 | 1.5708 | 475.7337 | 1.5687 | 3.3255 | 1.2654 | 0.089094 | -2.3568 | -40.3086 | -360.7809 | -180.7809 |  | 630960 | 398110521600 |  | 17.1672 | -72.6202 | 9.9182 | -18.0944 | 0 | 0 | 0.674639324513921-0.945589990877252i | 11.32696741968i | -0.0834813022622754-0.0595604542255301i | 0.0542267792476798+0.157598331812875i | 0.94577322075232-0.157598331812875i | 0.856965449579503+0.142799904154157i
[5 empty] | 691830 | 691.83 | 674.9771 | 1.5693 | 1.0676 | 0.35775 | 7.912 | -1.4441 | 1251906.0728 | 1.5708 | 521.6285 | 1.5689 | 3.6184 | 1.2908 | 0.011764 | -3.0391 | -58.5516 | -400.3509 | -220.3509 |  | 691830 | 478628748900 |  | 16.4338 | -74.0666 | 27.5808 | 21.971 | 0 | 0 | 0.010736412470181-0.146142240258017i | 12.41970310314i | -0.0117669672973961-0.000864466113321709i | 0.164877264588303+0.0243570400430028i | 0.835122735411697-0.0243570400430028i | 0.996610413753454+0.0290669607301491i
[5 empty] | 758580 | 758.58 | 740.1009 | 1.5694 | 1.0807 | 0.38901 | 8.6637 | -1.4551 | 1372694.027 | 1.5708 | 571.9567 | 1.569 | 3.942 | 1.3143 | 0.066121 | -0.68227 | -44.2048 | -265.5019 | -85.5019 |  | 758580 | 575443616400 |  | 15.6899 | -75.4048 | 12.6796 | -111.9143 | 0 | 0 | 0.503839766160561+0.868230972930817i | 13.61799629964i | 0.0637561469269726-0.0369980836442055i | 0.0826933723065732-0.144705162155136i | 0.917306627693427+0.144705162155136i | 0.886044023515205-0.139773484927014i
[5 empty] | 831760 | 831.76 | 811.4982 | 1.5696 | 1.0964 | 0.42239 | 9.4889 | -1.4652 | 1505117.4351 | 1.5708 | 627.1331 | 1.5692 | 4.2988 | 1.336 | 0.091801 | -1.2867 | -41.9925 | -300.0384 | -120.0384 |  | 831760 | 691824697600 |  | 14.9373 | -76.6398 | 9.9443 | -75.9587 | 0 | 0 | 1.71355095817426+0.70060333291285i | 14.93172058608i | 0.0469204690024794-0.114759109527653i | -0.11892515969571-0.116767222152142i | 1.11892515969571+0.116767222152142i | 0.73644434736496-0.0768528260950349i
[5 empty] | 912010 | 912.01 | 889.7931 | 1.5697 | 1.1148 | 0.45788 | 10.3946 | -1.4744 | 1650334.4137 | 1.5708 | 687.6401 | 1.5693 | 4.6921 | 1.356 | 0.084687 | -1.8124 | -43.3164 | -329.8012 | -149.8012 |  | 912010 | 831762240100 |  | 14.177 | -77.7777 | 10.782 | -44.3376 | 0 | 0 | 1.78728567805562-0.616588404957887i | 16.37236521558i | -0.0376603133902205-0.109164781906699i | -0.131214279675936+0.102764734159648i | 1.13121427967594-0.102764734159648i | 0.730349454852632+0.0663483204906814i
[5 empty] | 1000000 | 1000 | 975.6396 | 1.5698 | 1.1367 | 0.49541 | 11.3886 | -1.4829 | 1809557.3664 | 1.5708 | 753.9829 | 1.5695 | 5.1251 | 1.3744 | 0.044468 | -2.5484 | -49.517 | -371.3553 | -191.3553 |  | 1000000 | 1000000000000 |  | 13.4103 | -78.8242 | 16.539 | -0.5071 | 0 | 0 | 0.376510214179056-0.78183149525774i | 17.951958i | -0.0435513215470836-0.0209732116228801i | 0.103914964303491+0.130305249209623i | 0.896085035696509-0.130305249209623i | 0.910349158778887+0.132379483282242i
Pole/Zero Locations for Chart
[5 empty] | 29684 |  | 28.9781 | 1.5363 | 1.0001 | 0.016038 | 1 | 0 | 53714.9009 | 1.5708 | 22.4035 | 1.5261 | 1.0111 | 0.14812 | #DIV/0! | #DIV/0! | #DIV/0! | #DIV/0! | #DIV/0! | crossover |  |  |  | 27.5173 | -11.0436 | #DIV/0! | #DIV/0!
[5 empty] | 29684 | [16 empty] | -135
29684
[5 empty] | 1000000 | [16 empty] | #DIV/0!
[5 empty] | 1024.9692 |  | 1.4142 | 0.7854 | 1 | 0.00055385 | 1 | 0 | 1854.7409 | 1.5703 | 1.2638 | 0.65794 | 1 | 0.005152 | #DIV/0! | #NAME? | #DIV/0! | #NAME? | #NAME? | p1 |  |  |  | 31.8764 | -52.5671 | #DIV/0! | #NAME?
[5 empty] | 1850638.8753 |  | 1805.5558 | 1.5702 | 1.4142 | 0.7854 | 1 | 0 | 3348837.2093 | 1.5708 | 1395.3492 | 1.5701 | 9.3559 | 1.4637 | #DIV/0! | #NAME? | #DIV/0! | #NAME? | #NAME? | z1 |  |  |  | 8.1825 | -83.9053 | #DIV/0! | #NAME?
[5 empty] | 0.55262 |  | 1 | 0.00053916 | 1 | 2.9861e-07 | 1 | 0 | 1.4142 | 0.7854 | 1 | 0.00041667 | 1 | 2.7778e-06 | #DIV/0! | #NAME? | #DIV/0! | #NAME? | #NAME? | p2 |  |  | 0.55262 | 92.1982 | -44.9763 | #DIV/0! | #NAME?
[5 empty] | 1326.2912 |  | 1.6354 | 0.91286 | 1 | 0.00071667 | 1 | 0 | 2400.0002 | 1.5704 | 1.4142 | 0.7854 | 1 | 0.0066666 | #DIV/0! | #NAME? | #DIV/0! | #NAME? | #NAME? | z2 |  |  | 1326.2912 | 30.6143 | -45.3581 | #DIV/0! | #NAME?
[5 empty] | 0 |  | 1 | 0 | 1 | 0 | 1 | 0 | 1 | 0 | 1 | 0 | 1 | 0 | #DIV/0! | #NAME? | #DIV/0! | #NAME? | #NAME? | p3 |  |  |  | 95.2084 | 0 | #DIV/0! | #NAME?
[5 empty] | 195034.7393 |  | 190.2861 | 1.5655 | 1.0055 | 0.105 | 1 | 0 | 352926.5491 | 1.5708 | 147.0561 | 1.564 | 1.4004 | 0.77548 | #DIV/0! | #DIV/0! | #DIV/0! | #DIV/0! | #DIV/0! | p4 | [5 empty] | #DIV/0! | #DIV/0!
[5 empty] | 88147.3532 |  | 86.0058 | 1.5592 | 1.0011 | 0.047595 | 1 | 0 | 159507.6923 | 1.5708 | 66.4691 | 1.5558 | 1.0938 | 0.41708 | #DIV/0! | #DIV/0! | #DIV/0! | #DIV/0! | #DIV/0! | z_RHP | [5 empty] | #DIV/0! | #DIV/0!
[5 empty] | 195034.7393 | [15 empty] | -25
[8 empty] | System | Plant
[5 empty] | p1 | p-dom | 1024.9692 | #DIV/0! | #DIV/0!
[5 empty] | z1 | ESR zero | 1850638.8753 | #DIV/0! | #DIV/0!
[5 empty] | p2 | EA pole | 0.55262 | #DIV/0! | #DIV/0!
[5 empty] | z2 | EA zero | 1326.2912 | #DIV/0! | #DIV/0!
[5 empty] | p3 | p_sampling | 0 | #DIV/0! | #DIV/0!
29684
29684
[32 empty] | phase margin | 0

## Calculations - Single (hidden)
Calculations are performed at Vin(nom), Vin(min) and Vin(max) below | [8 empty] | 0.4 | [35 empty] | 0.004 | [16 empty] | 55
[9 empty] | 0.32 | [7 empty] | 1.5
|  | Voltages | [6 empty] | Miscellaneous | [25 empty] | On/Off Times and Eff Duty Cycle | [7 empty] | Cin / Cout |  |  |  | RMS Currents |  | IC Loss | [7 empty] | Flyback Diode Loss |  |  |  | Transformer Loss
|  | Step | Iout (A) |  | Pout (W) | Vin (V) | Vout-Reflected (V) | Vsw-max (V) | Duty Cycle | Pout-max (W) | Pout-actual (W) | Iout-max (A) | Vout-actual (V) | Iout-actual | Vout-calc? | Vout-actual -? | Isw (A) | Ton-BCM (µs) | Toff-BCM (µs) | Fsw-max-BCM (kHz) | Fsw-BCM (kHz) | Ipri-min-BCM (A) | Toff-min-BCM (µs) | Iout-min-BCM (A) | Toff-FFB (µs) | Fsw-FFM (kHz) | Iout-max-FFB (A) | Ipri-DCM (A) | Ipri (A) | COMP (V) | Iout (mA) | Fsw (kHz) | Iout (mA) | Fsw (kHz) | Tsw (µs) | Ton (µs) | Toff (µs) | Ton-diode (µs) | Duty Cycle | Pout actual (W) | Iout actual (A) | Vout actual (V) | Cout (µF) for 1% ripple | Output Pk-Pk Ripple (mV) | Cin (µF) for 5% ripple | Input Pk-Pk Ripple (mV) | Ipri-rms (A) | Isec-rms (A) | P-FET-Cond (W) | P-FET-Sw (W) | P-FET-Qg (W) | P-FET-Coss (W) | P-IQ (W) | P-LDO (W) | P-IC-Total (W) | P-IC-Total (mW) | P-Diode-Cond (W) | P-Diode-Leak (W) | P-Diode-Snubber (W) | P-Diode-Total (mW) | PCu-pri (W) | PCu-sec (W) | Core Loss (W) | P-Transforer (W) | P-LeakL-Clamp/Snub (W) | P-Trans-Total (mW) | P-Loss-Total (W) | Pout (W) | Efficiency | Efficiency (%) | Check Fsw at Iout-max | Check Pout-max at Iout-max
|  | 0.1 | 1e-09 |  | 2.2e-07 | 13.5 | 55.08 | 68.58 | 0.80315 | 7.3187 | 2.2e-07 | 0.033267 | 220 | 0.036963 | 9112499946 | 220 | 4.509e-08 | 2.672e-07 | 6.549e-08 | 350 | 350 | 0.38723 | 0.56243 | 0.0095284 | 0.43573 | 12 | 0.005719 | 0.00013223 | 0.3 | 1.0069 | 1e-06 | 12 | 1e-06 | 12 | 83.3333 | 1.7778 | 81.5556 | 0.43573 | 0.021333 | 0.0432 | 0.0367 | 1.1771 | 0.15115 | 3e-09 | 2.1877e-06 | 0.00014773 | 0.025298 | 0.042837 | 0.000224 | 0.0012344 | 0.00015 | 0.0028219 | 0.003915 | 2.55e-07 | 0.0083762 | 8.3762 | 0.14019 |  |  | 140.194 | 0.000208 | 0.031929 | 0 | 0.036086 | 0.00108 | 37.1662 | 0.18574 | 2.2e-07 | 1.1845e-06 | 0.00011845 | -50 | -50
|  | 1 | 1e-05 |  | 0.0022 | 13.5 | 55.08 | 68.58 | 0.80315 | 7.3187 | 0.0022 | 0.033267 | 220 | 0.036963 | 911196 | 220 | 0.0004509 | 0.002672 | 0.0006549 | 350 | 350 | 0.38723 | 0.56243 | 0.0095284 | 0.43573 | 12 | 0.005719 | 0.013223 | 0.3 | 1.0069 | 0.01 | 12 | 0.01 | 12 | 83.3333 | 1.7778 | 81.5556 | 0.43573 | 0.021333 | 0.0432 | 0.0367 | 1.1771 | 0.15115 | 3.0244e-05 | 0.021877 | 1.4773 | 0.025298 | 0.042837 | 0.000224 | 0.0012344 | 0.00015 | 0.0028219 | 0.003915 | 2.55e-07 | 0.0083762 | 8.3762 | 0.1402 |  |  | 140.1978 | 0.000208 | 0.031929 | 0 | 0.036086 | 0.00108 | 37.1662 | 0.18574 | 0.0022 | 0.011706 | 1.1706 | -50 | -50
|  | 2 | 2e-05 |  | 0.0044 | 13.5 | 55.08 | 68.58 | 0.80315 | 7.3187 | 0.0044 | 0.033267 | 220 | 0.036963 | 455571 | 220 | 0.0009018 | 0.005344 | 0.0013098 | 350 | 350 | 0.38723 | 0.56243 | 0.0095284 | 0.43573 | 12 | 0.005719 | 0.018701 | 0.3 | 1.0069 | 0.02 | 12 | 0.02 | 12 | 83.3333 | 1.7778 | 81.5556 | 0.43573 | 0.021333 | 0.0432 | 0.0367 | 1.1771 | 0.15115 | 6.0976e-05 | 0.043755 | 2.9545 | 0.025298 | 0.042837 | 0.000224 | 0.0012344 | 0.00015 | 0.0028219 | 0.003915 | 2.55e-07 | 0.0083762 | 8.3762 | 0.1402 |  |  | 140.2016 | 0.000208 | 0.031929 | 0 | 0.036086 | 0.00108 | 37.1662 | 0.18574 | 0.0044 | 0.02314 | 2.314 | -50 | -50
|  | 3 | 3e-05 |  | 0.0066 | 13.5 | 55.08 | 68.58 | 0.80315 | 7.3187 | 0.0066 | 0.033267 | 220 | 0.036963 | 303696.0001 | 220 | 0.0013527 | 0.008016 | 0.0019647 | 350 | 350 | 0.38723 | 0.56243 | 0.0095284 | 0.43573 | 12 | 0.005719 | 0.022904 | 0.3 | 1.0069 | 0.03 | 12 | 0.03 | 12 | 83.3333 | 1.7778 | 81.5556 | 0.43573 | 0.021333 | 0.0432 | 0.0367 | 1.1771 | 0.15115 | 9.2197e-05 | 0.065632 | 4.4318 | 0.025298 | 0.042837 | 0.000224 | 0.0012344 | 0.00015 | 0.0028219 | 0.003915 | 2.55e-07 | 0.0083762 | 8.3762 | 0.14021 |  |  | 140.2055 | 0.000208 | 0.031929 | 0 | 0.036086 | 0.00108 | 37.1662 | 0.18575 | 0.0066 | 0.034313 | 3.4313 | -50 | -50
|  | 4 | 4e-05 |  | 0.0088 | 13.5 | 55.08 | 68.58 | 0.80315 | 7.3187 | 0.0088 | 0.033267 | 220 | 0.036963 | 227758.5001 | 220 | 0.0018036 | 0.010688 | 0.0026196 | 350 | 350 | 0.38723 | 0.56243 | 0.0095284 | 0.43573 | 12 | 0.005719 | 0.026447 | 0.3 | 1.0069 | 0.04 | 12 | 0.04 | 12 | 83.3333 | 1.7778 | 81.5556 | 0.43573 | 0.021333 | 0.0432 | 0.0367 | 1.1771 | 0.15115 | 0.00012391 | 0.08751 | 5.9091 | 0.025298 | 0.042837 | 0.000224 | 0.0012344 | 0.00015 | 0.0028219 | 0.003915 | 2.55e-07 | 0.0083762 | 8.3762 | 0.14021 |  |  | 140.2093 | 0.000208 | 0.031929 | 0 | 0.036086 | 0.00108 | 37.1662 | 0.18575 | 0.0088 | 0.045232 | 4.5232 | -50 | -50
|  | 5 | 5e-05 |  | 0.011 | 13.5 | 55.08 | 68.58 | 0.80315 | 7.3187 | 0.011 | 0.033267 | 220 | 0.036963 | 182196.0001 | 220 | 0.0022545 | 0.01336 | 0.0032745 | 350 | 350 | 0.38723 | 0.56243 | 0.0095284 | 0.43573 | 12 | 0.005719 | 0.029568 | 0.3 | 1.0069 | 0.05 | 12 | 0.05 | 12 | 83.3333 | 1.7778 | 81.5556 | 0.43573 | 0.021333 | 0.0432 | 0.0367 | 1.1771 | 0.15115 | 0.0001561 | 0.10939 | 7.3863 | 0.025298 | 0.042837 | 0.000224 | 0.0012344 | 0.00015 | 0.0028219 | 0.003915 | 2.55e-07 | 0.0083762 | 8.3762 | 0.14021 |  |  | 140.2131 | 0.000208 | 0.031929 | 0 | 0.036086 | 0.00108 | 37.1662 | 0.18576 | 0.011 | 0.055907 | 5.5907 | -50 | -50
|  | 6 | 6e-05 |  | 0.0132 | 13.5 | 55.08 | 68.58 | 0.80315 | 7.3187 | 0.0132 | 0.033267 | 220 | 0.036963 | 151821.0001 | 220 | 0.0027054 | 0.016032 | 0.0039294 | 350 | 350 | 0.38723 | 0.56243 | 0.0095284 | 0.43573 | 12 | 0.005719 | 0.03239 | 0.3 | 1.0069 | 0.06 | 12 | 0.06 | 12 | 83.3333 | 1.7778 | 81.5556 | 0.43573 | 0.021333 | 0.0432 | 0.0367 | 1.1771 | 0.15115 | 0.00018879 | 0.13126 | 8.8636 | 0.025298 | 0.042837 | 0.000224 | 0.0012344 | 0.00015 | 0.0028219 | 0.003915 | 2.55e-07 | 0.0083762 | 8.3762 | 0.14022 |  |  | 140.2169 | 0.000208 | 0.031929 | 0 | 0.036086 | 0.00108 | 37.1662 | 0.18576 | 0.0132 | 0.066345 | 6.6345 | -50 | -50
|  | 7 | 7e-05 |  | 0.0154 | 13.5 | 55.08 | 68.58 | 0.80315 | 7.3187 | 0.0154 | 0.033267 | 220 | 0.036963 | 130124.5716 | 220 | 0.0031563 | 0.018704 | 0.0045843 | 350 | 350 | 0.38723 | 0.56243 | 0.0095284 | 0.43573 | 12 | 0.005719 | 0.034986 | 0.3 | 1.0069 | 0.07 | 12 | 0.07 | 12 | 83.3333 | 1.7778 | 81.5556 | 0.43573 | 0.021333 | 0.0432 | 0.0367 | 1.1771 | 0.15115 | 0.00022196 | 0.15314 | 10.3409 | 0.025298 | 0.042837 | 0.000224 | 0.0012344 | 0.00015 | 0.0028219 | 0.003915 | 2.55e-07 | 0.0083762 | 8.3762 | 0.14022 |  |  | 140.2207 | 0.000208 | 0.031929 | 0 | 0.036086 | 0.00108 | 37.1662 | 0.18576 | 0.0154 | 0.076555 | 7.6555 | -50 | -50
|  | 8 | 8e-05 |  | 0.0176 | 13.5 | 55.08 | 68.58 | 0.80315 | 7.3187 | 0.0176 | 0.033267 | 220 | 0.036963 | 113852.2502 | 220 | 0.0036072 | 0.021376 | 0.0052392 | 350 | 350 | 0.38723 | 0.56243 | 0.0095284 | 0.43573 | 12 | 0.005719 | 0.037401 | 0.3 | 1.0069 | 0.08 | 12 | 0.08 | 12 | 83.3333 | 1.7778 | 81.5556 | 0.43573 | 0.021333 | 0.0432 | 0.0367 | 1.1771 | 0.15115 | 0.00025562 | 0.17502 | 11.8182 | 0.025298 | 0.042837 | 0.000224 | 0.0012344 | 0.00015 | 0.0028219 | 0.003915 | 2.55e-07 | 0.0083762 | 8.3762 | 0.14022 |  |  | 140.2246 | 0.000208 | 0.031929 | 0 | 0.036086 | 0.00108 | 37.1662 | 0.18577 | 0.0176 | 0.086543 | 8.6543 | -50 | -50
|  | 9 | 9e-05 |  | 0.0198 | 13.5 | 55.08 | 68.58 | 0.80315 | 7.3187 | 0.0198 | 0.033267 | 220 | 0.036963 | 101196.0002 | 220 | 0.0040581 | 0.024048 | 0.0058941 | 350 | 350 | 0.38723 | 0.56243 | 0.0095284 | 0.43573 | 12 | 0.005719 | 0.03967 | 0.3 | 1.0069 | 0.09 | 12 | 0.09 | 12 | 83.3333 | 1.7778 | 81.5556 | 0.43573 | 0.021333 | 0.0432 | 0.0367 | 1.1771 | 0.15115 | 0.00028977 | 0.1969 | 13.2954 | 0.025298 | 0.042837 | 0.000224 | 0.0012344 | 0.00015 | 0.0028219 | 0.003915 | 2.55e-07 | 0.0083762 | 8.3762 | 0.14023 |  |  | 140.2284 | 0.000208 | 0.031929 | 0 | 0.036086 | 0.00108 | 37.1662 | 0.18577 | 0.0198 | 0.096317 | 9.6317 | -50 | -50
|  | 10 | 0.0001 |  | 0.022 | 13.5 | 55.08 | 68.58 | 0.80315 | 7.3187 | 0.022 | 0.033267 | 220 | 0.036963 | 91071.0002 | 220 | 0.004509 | 0.02672 | 0.006549 | 350 | 350 | 0.38723 | 0.56243 | 0.0095284 | 0.43573 | 12 | 0.005719 | 0.041816 | 0.3 | 1.0069 | 0.1 | 12 | 0.1 | 12 | 83.3333 | 1.7778 | 81.5556 | 0.43573 | 0.021333 | 0.0432 | 0.0367 | 1.1771 | 0.15115 | 0.00032441 | 0.21877 | 14.7727 | 0.025298 | 0.042837 | 0.000224 | 0.0012344 | 0.00015 | 0.0028219 | 0.003915 | 2.55e-07 | 0.0083762 | 8.3762 | 0.14023 |  |  | 140.2322 | 0.000208 | 0.031929 | 0 | 0.036086 | 0.00108 | 37.1662 | 0.18577 | 0.022 | 0.10588 | 10.5884 | -50 | -50
|  | 11 | 0.00011 |  | 0.0242 | 13.5 | 55.08 | 68.58 | 0.80315 | 7.3187 | 0.0242 | 0.033267 | 220 | 0.036963 | 82786.9093 | 220 | 0.0049599 | 0.029392 | 0.0072039 | 350 | 350 | 0.38723 | 0.56243 | 0.0095284 | 0.43573 | 12 | 0.005719 | 0.043857 | 0.3 | 1.0069 | 0.11 | 12 | 0.11 | 12 | 83.3333 | 1.7778 | 81.5556 | 0.43573 | 0.021333 | 0.0432 | 0.0367 | 1.1771 | 0.15115 | 0.00035953 | 0.24065 | 16.25 | 0.025298 | 0.042837 | 0.000224 | 0.0012344 | 0.00015 | 0.0028219 | 0.003915 | 2.55e-07 | 0.0083762 | 8.3762 | 0.14024 |  |  | 140.236 | 0.000208 | 0.031929 | 0 | 0.036086 | 0.00108 | 37.1662 | 0.18578 | 0.0242 | 0.11525 | 11.525 | -50 | -50
|  | 12 | 0.00012 |  | 0.0264 | 13.5 | 55.08 | 68.58 | 0.80315 | 7.3187 | 0.0264 | 0.033267 | 220 | 0.036963 | 75883.5002 | 220 | 0.0054108 | 0.032064 | 0.0078588 | 350 | 350 | 0.38723 | 0.56243 | 0.0095284 | 0.43573 | 12 | 0.005719 | 0.045807 | 0.3 | 1.0069 | 0.12 | 12 | 0.12 | 12 | 83.3333 | 1.7778 | 81.5556 | 0.43573 | 0.021333 | 0.0432 | 0.0367 | 1.1771 | 0.15115 | 0.00039515 | 0.26253 | 17.7272 | 0.025298 | 0.042837 | 0.000224 | 0.0012344 | 0.00015 | 0.0028219 | 0.003915 | 2.55e-07 | 0.0083762 | 8.3762 | 0.14024 |  |  | 140.2398 | 0.000208 | 0.031929 | 0 | 0.036086 | 0.00108 | 37.1662 | 0.18578 | 0.0264 | 0.12442 | 12.4421 | -50 | -50
|  | 13 | 0.00013 |  | 0.0286 | 13.5 | 55.08 | 68.58 | 0.80315 | 7.3187 | 0.0286 | 0.033267 | 220 | 0.036963 | 70042.1541 | 220 | 0.0058617 | 0.034736 | 0.0085137 | 350 | 350 | 0.38723 | 0.56243 | 0.0095284 | 0.43573 | 12 | 0.005719 | 0.047677 | 0.3 | 1.0069 | 0.13 | 12 | 0.13 | 12 | 83.3333 | 1.7778 | 81.5556 | 0.43573 | 0.021333 | 0.0432 | 0.0367 | 1.1771 | 0.15115 | 0.00043125 | 0.28441 | 19.2045 | 0.025298 | 0.042837 | 0.000224 | 0.0012344 | 0.00015 | 0.0028219 | 0.003915 | 2.55e-07 | 0.0083762 | 8.3762 | 0.14024 |  |  | 140.2437 | 0.000208 | 0.031929 | 0 | 0.036086 | 0.00108 | 37.1662 | 0.18579 | 0.0286 | 0.1334 | 13.3404 | -50 | -50
|  | 14 | 0.00014 |  | 0.0308 | 13.5 | 55.08 | 68.58 | 0.80315 | 7.3187 | 0.0308 | 0.033267 | 220 | 0.036963 | 65035.286 | 220 | 0.0063126 | 0.037408 | 0.0091686 | 350 | 350 | 0.38723 | 0.56243 | 0.0095284 | 0.43573 | 12 | 0.005719 | 0.049477 | 0.3 | 1.0069 | 0.14 | 12 | 0.14 | 12 | 83.3333 | 1.7778 | 81.5556 | 0.43573 | 0.021333 | 0.0432 | 0.0367 | 1.1771 | 0.15115 | 0.00046784 | 0.30628 | 20.6818 | 0.025298 | 0.042837 | 0.000224 | 0.0012344 | 0.00015 | 0.0028219 | 0.003915 | 2.55e-07 | 0.0083762 | 8.3762 | 0.14025 |  |  | 140.2475 | 0.000208 | 0.031929 | 0 | 0.036086 | 0.00108 | 37.1662 | 0.18579 | 0.0308 | 0.1422 | 14.2204 | -50 | -50
|  | 15 | 0.00015 |  | 0.033 | 13.5 | 55.08 | 68.58 | 0.80315 | 7.3187 | 0.033 | 0.033267 | 220 | 0.036963 | 60696.0003 | 220 | 0.0067635 | 0.04008 | 0.0098235 | 350 | 350 | 0.38723 | 0.56243 | 0.0095284 | 0.43573 | 12 | 0.005719 | 0.051214 | 0.3 | 1.0069 | 0.15 | 12 | 0.15 | 12 | 83.3333 | 1.7778 | 81.5556 | 0.43573 | 0.021333 | 0.0432 | 0.0367 | 1.1771 | 0.15115 | 0.00050492 | 0.32816 | 22.159 | 0.025298 | 0.042837 | 0.000224 | 0.0012344 | 0.00015 | 0.0028219 | 0.003915 | 2.55e-07 | 0.0083762 | 8.3762 | 0.14025 |  |  | 140.2513 | 0.000208 | 0.031929 | 0 | 0.036086 | 0.00108 | 37.1662 | 0.18579 | 0.033 | 0.15083 | 15.0827 | -50 | -50
|  | 16 | 0.00016 |  | 0.0352 | 13.5 | 55.08 | 68.58 | 0.80315 | 7.3187 | 0.0352 | 0.033267 | 220 | 0.036963 | 56899.1253 | 220 | 0.0072144 | 0.042752 | 0.010478 | 350 | 350 | 0.38723 | 0.56243 | 0.0095284 | 0.43573 | 12 | 0.005719 | 0.052893 | 0.3 | 1.0069 | 0.16 | 12 | 0.16 | 12 | 83.3333 | 1.7778 | 81.5556 | 0.43573 | 0.021333 | 0.0432 | 0.0367 | 1.1771 | 0.15115 | 0.00054249 | 0.35004 | 23.6363 | 0.025298 | 0.042837 | 0.000224 | 0.0012344 | 0.00015 | 0.0028219 | 0.003915 | 2.55e-07 | 0.0083762 | 8.3762 | 0.14026 |  |  | 140.2551 | 0.000208 | 0.031929 | 0 | 0.036086 | 0.00108 | 37.1662 | 0.1858 | 0.0352 | 0.15928 | 15.9278 | -50 | -50
|  | 17 | 0.00017 |  | 0.0374 | 13.5 | 55.08 | 68.58 | 0.80315 | 7.3187 | 0.0374 | 0.033267 | 220 | 0.036963 | 53548.9415 | 220 | 0.0076653 | 0.045424 | 0.011133 | 350 | 350 | 0.38723 | 0.56243 | 0.0095284 | 0.43573 | 12 | 0.005719 | 0.054521 | 0.3 | 1.0069 | 0.17 | 12 | 0.17 | 12 | 83.3333 | 1.7778 | 81.5556 | 0.43573 | 0.021333 | 0.0432 | 0.0367 | 1.1771 | 0.15115 | 0.00058054 | 0.37192 | 25.1136 | 0.025298 | 0.042837 | 0.000224 | 0.0012344 | 0.00015 | 0.0028219 | 0.003915 | 2.55e-07 | 0.0083762 | 8.3762 | 0.14026 |  |  | 140.2589 | 0.000208 | 0.031929 | 0 | 0.036086 | 0.00108 | 37.1662 | 0.1858 | 0.0374 | 0.16756 | 16.7562 | -50 | -50
|  | 18 | 0.00018 |  | 0.0396 | 13.5 | 55.08 | 68.58 | 0.80315 | 7.3187 | 0.0396 | 0.033267 | 220 | 0.036963 | 50571.0003 | 220 | 0.0081162 | 0.048096 | 0.011788 | 350 | 350 | 0.38723 | 0.56243 | 0.0095284 | 0.43573 | 12 | 0.005719 | 0.056102 | 0.3 | 1.0069 | 0.18 | 12 | 0.18 | 12 | 83.3333 | 1.7778 | 81.5556 | 0.43573 | 0.021333 | 0.0432 | 0.0367 | 1.1771 | 0.15115 | 0.00061908 | 0.39379 | 26.5908 | 0.025298 | 0.042837 | 0.000224 | 0.0012344 | 0.00015 | 0.0028219 | 0.003915 | 2.55e-07 | 0.0083762 | 8.3762 | 0.14026 |  |  | 140.2628 | 0.000208 | 0.031929 | 0 | 0.036086 | 0.00108 | 37.1662 | 0.18581 | 0.0396 | 0.17568 | 17.5684 | -50 | -50
|  | 19 | 0.00019 |  | 0.0418 | 13.5 | 55.08 | 68.58 | 0.80315 | 7.3187 | 0.0418 | 0.033267 | 220 | 0.036963 | 47906.5267 | 220 | 0.0085671 | 0.050768 | 0.012443 | 350 | 350 | 0.38723 | 0.56243 | 0.0095284 | 0.43573 | 12 | 0.005719 | 0.057639 | 0.3 | 1.0069 | 0.19 | 12 | 0.19 | 12 | 83.3333 | 1.7778 | 81.5556 | 0.43573 | 0.021333 | 0.0432 | 0.0367 | 1.1771 | 0.15115 | 0.00065812 | 0.41567 | 28.0681 | 0.025298 | 0.042837 | 0.000224 | 0.0012344 | 0.00015 | 0.0028219 | 0.003915 | 2.55e-07 | 0.0083762 | 8.3762 | 0.14027 |  |  | 140.2666 | 0.000208 | 0.031929 | 0 | 0.036086 | 0.00108 | 37.1662 | 0.18581 | 0.0418 | 0.18365 | 18.3648 | -50 | -50
|  | 20 | 0.0002 |  | 0.044 | 13.5 | 55.08 | 68.58 | 0.80315 | 7.3187 | 0.044 | 0.033267 | 220 | 0.036963 | 45508.5004 | 220 | 0.009018 | 0.05344 | 0.013098 | 350 | 350 | 0.38723 | 0.56243 | 0.0095284 | 0.43573 | 12.24 | 0.005719 | 0.059137 | 0.3 | 1.007 | 0.2 | 12.24 | 0.2 | 12.24 | 81.6993 | 1.7778 | 79.9216 | 0.43573 | 0.02176 | 0.044064 | 0.036684 | 1.2012 | 0.15115 | 0.00069764 | 0.42878 | 28.9537 | 0.02555 | 0.042828 | 0.00022848 | 0.0012591 | 0.000153 | 0.0028784 | 0.003915 | 2.601e-07 | 0.0084654 | 8.4654 | 0.14021 |  |  | 140.2093 | 0.00021216 | 0.031915 | 0 | 0.036075 | 0.0011016 | 37.1768 | 0.18585 | 0.044 | 0.19143 | 19.1428 | -50 | -50
|  | 21 | 0.00021 |  | 0.0462 | 13.5 | 55.08 | 68.58 | 0.80315 | 7.3187 | 0.0462 | 0.033267 | 220 | 0.036963 | 43338.8575 | 220 | 0.0094689 | 0.056112 | 0.013753 | 350 | 350 | 0.38723 | 0.56243 | 0.0095284 | 0.43573 | 12.852 | 0.005719 | 0.060597 | 0.3 | 1.0073 | 0.21 | 12.852 | 0.21 | 12.852 | 77.8089 | 1.7778 | 76.0311 | 0.43573 | 0.022848 | 0.046267 | 0.036643 | 1.2626 | 0.15115 | 0.00073764 | 0.42831 | 28.922 | 0.026181 | 0.042804 | 0.0002399 | 0.0013221 | 0.00016065 | 0.0030223 | 0.003915 | 2.7311e-07 | 0.008693 | 8.693 | 0.14006 |  |  | 140.0572 | 0.00022277 | 0.03188 | 0 | 0.036047 | 0.0011567 | 37.2039 | 0.18595 | 0.0462 | 0.19901 | 19.9006 | -50 | -50
|  | 22 | 0.00022 |  | 0.0484 | 13.5 | 55.08 | 68.58 | 0.80315 | 7.3187 | 0.0484 | 0.033267 | 220 | 0.036963 | 41366.455 | 220 | 0.0099198 | 0.058784 | 0.014408 | 350 | 350 | 0.38723 | 0.56243 | 0.0095284 | 0.43573 | 13.464 | 0.005719 | 0.062023 | 0.3 | 1.0077 | 0.22 | 13.464 | 0.22 | 13.464 | 74.2721 | 1.7778 | 72.4944 | 0.43573 | 0.023936 | 0.04847 | 0.036602 | 1.3242 | 0.15115 | 0.00077814 | 0.42783 | 28.8904 | 0.026797 | 0.04278 | 0.00025133 | 0.001385 | 0.0001683 | 0.0031662 | 0.003915 | 2.8611e-07 | 0.0089205 | 8.9205 | 0.13991 |  |  | 139.9052 | 0.00023338 | 0.031844 | 0 | 0.036019 | 0.0012118 | 37.231 | 0.18606 | 0.0484 | 0.20643 | 20.6435 | -50 | -50
|  | 23 | 0.00023 |  | 0.0506 | 13.5 | 55.08 | 68.58 | 0.80315 | 7.3187 | 0.0506 | 0.033267 | 220 | 0.036963 | 39565.5657 | 220 | 0.010371 | 0.061456 | 0.015063 | 350 | 350 | 0.38723 | 0.56243 | 0.0095284 | 0.43573 | 14.076 | 0.005719 | 0.063417 | 0.3 | 1.008 | 0.23 | 14.076 | 0.23 | 14.076 | 71.0429 | 1.7778 | 69.2651 | 0.43573 | 0.025024 | 0.050674 | 0.036562 | 1.386 | 0.15115 | 0.00081912 | 0.42735 | 28.8587 | 0.027399 | 0.042756 | 0.00026275 | 0.001448 | 0.00017595 | 0.0033101 | 0.003915 | 2.9912e-07 | 0.009148 | 9.148 | 0.13975 |  |  | 139.7532 | 0.00024398 | 0.031809 | 0 | 0.035991 | 0.0012668 | 37.258 | 0.18616 | 0.0506 | 0.21372 | 21.3719 | -50 | -50
|  | 24 | 0.00024 |  | 0.0528 | 13.5 | 55.08 | 68.58 | 0.80315 | 7.3187 | 0.0528 | 0.033267 | 220 | 0.036963 | 37914.7505 | 220 | 0.010822 | 0.064128 | 0.015718 | 350 | 350 | 0.38723 | 0.56243 | 0.0095284 | 0.43573 | 14.688 | 0.005719 | 0.064781 | 0.3 | 1.0084 | 0.24 | 14.688 | 0.24 | 14.688 | 68.0828 | 1.7778 | 66.305 | 0.43573 | 0.026112 | 0.052877 | 0.036521 | 1.4479 | 0.15115 | 0.0008606 | 0.42687 | 28.8271 | 0.027989 | 0.042732 | 0.00027418 | 0.001511 | 0.0001836 | 0.003454 | 0.003915 | 3.1212e-07 | 0.0093756 | 9.3756 | 0.1396 |  |  | 139.6011 | 0.00025459 | 0.031773 | 0 | 0.035963 | 0.0013219 | 37.2851 | 0.18626 | 0.0528 | 0.22086 | 22.0863 | -50 | -50
|  | 25 | 0.00025 |  | 0.055 | 13.5 | 55.08 | 68.58 | 0.80315 | 7.3187 | 0.055 | 0.033267 | 220 | 0.036963 | 36396.0005 | 220 | 0.011272 | 0.0668 | 0.016373 | 350 | 350 | 0.38723 | 0.56243 | 0.0095284 | 0.43573 | 15.3 | 0.005719 | 0.066117 | 0.3 | 1.0087 | 0.25 | 15.3 | 0.25 | 15.3 | 65.3595 | 1.7778 | 63.5817 | 0.43573 | 0.0272 | 0.05508 | 0.03648 | 1.5099 | 0.15115 | 0.00090256 | 0.4264 | 28.7954 | 0.028566 | 0.042708 | 0.0002856 | 0.0015739 | 0.00019125 | 0.003598 | 0.003915 | 3.2513e-07 | 0.0096031 | 9.6031 | 0.13945 |  |  | 139.4491 | 0.0002652 | 0.031738 | 0 | 0.035935 | 0.001377 | 37.3121 | 0.18636 | 0.055 | 0.22787 | 22.7871 | -50 | -50
|  | 26 | 0.00026 |  | 0.0572 | 13.5 | 55.08 | 68.58 | 0.80315 | 7.3187 | 0.0572 | 0.033267 | 220 | 0.036963 | 34994.0774 | 220 | 0.011723 | 0.069472 | 0.017027 | 350 | 350 | 0.38723 | 0.56243 | 0.0095284 | 0.43573 | 15.912 | 0.005719 | 0.067426 | 0.3 | 1.0091 | 0.26 | 15.912 | 0.26 | 15.912 | 62.8457 | 1.7778 | 61.0679 | 0.43573 | 0.028288 | 0.057283 | 0.036439 | 1.572 | 0.15115 | 0.000945 | 0.42592 | 28.7638 | 0.029131 | 0.042684 | 0.00029702 | 0.0016369 | 0.0001989 | 0.0037419 | 0.003915 | 3.3813e-07 | 0.0098306 | 9.8306 | 0.1393 |  |  | 139.2971 | 0.00027581 | 0.031702 | 0 | 0.035907 | 0.0014321 | 37.3392 | 0.18647 | 0.0572 | 0.23475 | 23.4747 | -50 | -50
|  | 27 | 0.00027 |  | 0.0594 | 13.5 | 55.08 | 68.58 | 0.80315 | 7.3187 | 0.0594 | 0.033267 | 220 | 0.036963 | 33696.0005 | 220 | 0.012174 | 0.072144 | 0.017682 | 350 | 350 | 0.38723 | 0.56243 | 0.0095284 | 0.43573 | 16.524 | 0.005719 | 0.068711 | 0.3 | 1.0094 | 0.27 | 16.524 | 0.27 | 16.524 | 60.518 | 1.7778 | 58.7403 | 0.43573 | 0.029376 | 0.059486 | 0.036398 | 1.6343 | 0.15115 | 0.00098794 | 0.42544 | 28.7321 | 0.029686 | 0.042661 | 0.00030845 | 0.0016998 | 0.00020655 | 0.0038858 | 0.003915 | 3.5114e-07 | 0.010058 | 10.0582 | 0.13915 |  |  | 139.145 | 0.00028642 | 0.031667 | 0 | 0.035879 | 0.0014872 | 37.3663 | 0.18657 | 0.0594 | 0.24149 | 24.1493 | -50 | -50
|  | 28 | 0.00028 |  | 0.0616 | 13.5 | 55.08 | 68.58 | 0.80315 | 7.3187 | 0.0616 | 0.033267 | 220 | 0.036963 | 32490.6434 | 220 | 0.012625 | 0.074816 | 0.018337 | 350 | 350 | 0.38723 | 0.56243 | 0.0095284 | 0.43573 | 17.136 | 0.005719 | 0.069971 | 0.3 | 1.0098 | 0.28 | 17.136 | 0.28 | 17.136 | 58.3567 | 1.7778 | 56.5789 | 0.43573 | 0.030464 | 0.06169 | 0.036358 | 1.6967 | 0.15115 | 0.0010314 | 0.42497 | 28.7005 | 0.030231 | 0.042637 | 0.00031987 | 0.0017628 | 0.0002142 | 0.0040297 | 0.003915 | 3.6414e-07 | 0.010286 | 10.2857 | 0.13899 |  |  | 138.993 | 0.00029702 | 0.031631 | 0 | 0.035851 | 0.0015422 | 37.3933 | 0.18667 | 0.0616 | 0.24811 | 24.8115 | -50 | -50
|  | 29 | 0.00029 |  | 0.0638 | 13.5 | 55.08 | 68.58 | 0.80315 | 7.3187 | 0.0638 | 0.033267 | 220 | 0.036963 | 31368.4143 | 220 | 0.013076 | 0.077488 | 0.018992 | 350 | 350 | 0.38723 | 0.56243 | 0.0095284 | 0.43573 | 17.748 | 0.005719 | 0.07121 | 0.3 | 1.0101 | 0.29 | 17.748 | 0.29 | 17.748 | 56.3444 | 1.7778 | 54.5666 | 0.43573 | 0.031552 | 0.063893 | 0.036317 | 1.7593 | 0.15115 | 0.0010753 | 0.42449 | 28.6688 | 0.030766 | 0.042613 | 0.0003313 | 0.0018257 | 0.00022185 | 0.0041736 | 0.003915 | 3.7715e-07 | 0.010513 | 10.5133 | 0.13884 |  |  | 138.841 | 0.00030763 | 0.031596 | 0 | 0.035823 | 0.0015973 | 37.4204 | 0.18677 | 0.0638 | 0.25461 | 25.4615 | -50 | -50
|  | 30 | 0.0003 |  | 0.066 | 13.5 | 55.08 | 68.58 | 0.80315 | 7.3187 | 0.066 | 0.033267 | 220 | 0.036963 | 30321.0006 | 220 | 0.013527 | 0.08016 | 0.019647 | 350 | 350 | 0.38723 | 0.56243 | 0.0095284 | 0.43573 | 18.36 | 0.005719 | 0.072427 | 0.3 | 1.0105 | 0.3 | 18.36 | 0.3 | 18.36 | 54.4662 | 1.7778 | 52.6885 | 0.43573 | 0.03264 | 0.066096 | 0.036276 | 1.822 | 0.15115 | 0.0011197 | 0.42401 | 28.6372 | 0.031292 | 0.042589 | 0.00034272 | 0.0018887 | 0.0002295 | 0.0043176 | 0.003915 | 3.9015e-07 | 0.010741 | 10.7408 | 0.13869 |  |  | 138.6889 | 0.00031824 | 0.03156 | 0 | 0.035795 | 0.0016524 | 37.4475 | 0.18688 | 0.066 | 0.261 | 26.0996 | -50 | -50
|  | 31 | 0.00031 |  | 0.0682 | 13.5 | 55.08 | 68.58 | 0.80315 | 7.3187 | 0.0682 | 0.033267 | 220 | 0.036963 | 29341.1619 | 220 | 0.013978 | 0.082832 | 0.020302 | 350 | 350 | 0.38723 | 0.56243 | 0.0095284 | 0.43573 | 18.972 | 0.005719 | 0.073625 | 0.3 | 1.0108 | 0.31 | 18.972 | 0.31 | 18.972 | 52.7093 | 1.7778 | 50.9315 | 0.43573 | 0.033728 | 0.068299 | 0.036235 | 1.8849 | 0.15115 | 0.0011646 | 0.42354 | 28.6055 | 0.031809 | 0.042565 | 0.00035414 | 0.0019516 | 0.00023715 | 0.0044615 | 0.003915 | 4.0316e-07 | 0.010968 | 10.9683 | 0.13854 |  |  | 138.5369 | 0.00032885 | 0.031525 | 0 | 0.035767 | 0.0017075 | 37.4745 | 0.18698 | 0.0682 | 0.26726 | 26.7263 | -50 | -50
|  | 32 | 0.00032 |  | 0.0704 | 13.5 | 55.08 | 68.58 | 0.80315 | 7.3187 | 0.0704 | 0.033267 | 220 | 0.036963 | 28422.5631 | 220 | 0.014429 | 0.085504 | 0.020957 | 350 | 350 | 0.38723 | 0.56243 | 0.0095284 | 0.43573 | 19.584 | 0.005719 | 0.074803 | 0.3 | 1.0112 | 0.32 | 19.584 | 0.32 | 19.584 | 51.0621 | 1.7778 | 49.2843 | 0.43573 | 0.034816 | 0.070502 | 0.036194 | 1.9479 | 0.15115 | 0.0012099 | 0.42306 | 28.5739 | 0.032318 | 0.042541 | 0.00036557 | 0.0020146 | 0.0002448 | 0.0046054 | 0.003915 | 4.1616e-07 | 0.011196 | 11.1959 | 0.13838 |  |  | 138.3848 | 0.00033946 | 0.031489 | 0 | 0.035739 | 0.0017626 | 37.5016 | 0.18708 | 0.0704 | 0.27342 | 27.3417 | -50 | -50
|  | 33 | 0.00033 |  | 0.0726 | 13.5 | 55.08 | 68.58 | 0.80315 | 7.3187 | 0.0726 | 0.033267 | 220 | 0.036963 | 27559.637 | 220 | 0.01488 | 0.088176 | 0.021612 | 350 | 350 | 0.38723 | 0.56243 | 0.0095284 | 0.43573 | 20.196 | 0.005719 | 0.075962 | 0.3 | 1.0115 | 0.33 | 20.196 | 0.33 | 20.196 | 49.5148 | 1.7778 | 47.737 | 0.43573 | 0.035904 | 0.072706 | 0.036154 | 2.011 | 0.15115 | 0.0012558 | 0.42258 | 28.5422 | 0.03282 | 0.042517 | 0.00037699 | 0.0020776 | 0.00025245 | 0.0047493 | 0.003915 | 4.2917e-07 | 0.011423 | 11.4234 | 0.13823 |  |  | 138.2328 | 0.00035006 | 0.031454 | 0 | 0.035711 | 0.0018176 | 37.5286 | 0.18718 | 0.0726 | 0.27946 | 27.9462 | -50 | -50
|  | 34 | 0.00034 |  | 0.0748 | 13.5 | 55.08 | 68.58 | 0.80315 | 7.3187 | 0.0748 | 0.033267 | 220 | 0.036963 | 26747.4712 | 220 | 0.015331 | 0.090848 | 0.022267 | 350 | 350 | 0.38723 | 0.56243 | 0.0095284 | 0.43573 | 20.808 | 0.005719 | 0.077105 | 0.3 | 1.0119 | 0.34 | 20.808 | 0.34 | 20.808 | 48.0584 | 1.7778 | 46.2807 | 0.43573 | 0.036992 | 0.074909 | 0.036113 | 2.0743 | 0.15115 | 0.0013022 | 0.42211 | 28.5106 | 0.033313 | 0.042493 | 0.00038842 | 0.0021405 | 0.0002601 | 0.0048932 | 0.003915 | 4.4217e-07 | 0.011651 | 11.651 | 0.13808 |  |  | 138.0808 | 0.00036067 | 0.031418 | 0 | 0.035683 | 0.0018727 | 37.5557 | 0.18729 | 0.0748 | 0.2854 | 28.5401 | -50 | -50
|  | 35 | 0.00035 |  | 0.077 | 13.5 | 55.08 | 68.58 | 0.80315 | 7.3187 | 0.077 | 0.033267 | 220 | 0.036963 | 25981.715 | 220 | 0.015781 | 0.09352 | 0.022922 | 350 | 350 | 0.38723 | 0.56243 | 0.0095284 | 0.43573 | 21.42 | 0.005719 | 0.07823 | 0.3 | 1.0122 | 0.35 | 21.42 | 0.35 | 21.42 | 46.6853 | 1.7778 | 44.9076 | 0.43573 | 0.03808 | 0.077112 | 0.036072 | 2.1377 | 0.15115 | 0.001349 | 0.42163 | 28.4789 | 0.033799 | 0.042469 | 0.00039984 | 0.0022035 | 0.00026775 | 0.0050371 | 0.003915 | 4.5518e-07 | 0.011879 | 11.8785 | 0.13793 |  |  | 137.9287 | 0.00037128 | 0.031383 | 0 | 0.035655 | 0.0019278 | 37.5828 | 0.18739 | 0.077 | 0.29124 | 29.1236 | -50 | -50
|  | 36 | 0.00036 |  | 0.0792 | 13.5 | 55.08 | 68.58 | 0.80315 | 7.3187 | 0.0792 | 0.033267 | 220 | 0.036963 | 25258.5007 | 220 | 0.016232 | 0.096192 | 0.023576 | 350 | 350 | 0.38723 | 0.56243 | 0.0095284 | 0.43573 | 22.032 | 0.005719 | 0.07934 | 0.3 | 1.0126 | 0.36 | 22.032 | 0.36 | 22.032 | 45.3885 | 1.7778 | 43.6107 | 0.43573 | 0.039168 | 0.079315 | 0.036031 | 2.2013 | 0.15115 | 0.0013963 | 0.42115 | 28.4473 | 0.034279 | 0.042445 | 0.00041126 | 0.0022664 | 0.0002754 | 0.0051811 | 0.003915 | 4.6818e-07 | 0.012106 | 12.1061 | 0.13778 |  |  | 137.7767 | 0.00038189 | 0.031347 | 0 | 0.035627 | 0.0019829 | 37.6098 | 0.18749 | 0.0792 | 0.29697 | 29.6971 | -50 | -50
|  | 37 | 0.00037 |  | 0.0814 | 13.5 | 55.08 | 68.58 | 0.80315 | 7.3187 | 0.0814 | 0.033267 | 220 | 0.036963 | 24574.3791 | 220 | 0.016683 | 0.098864 | 0.024231 | 350 | 350 | 0.38723 | 0.56243 | 0.0095284 | 0.43573 | 22.644 | 0.005719 | 0.080435 | 0.3 | 1.0129 | 0.37 | 22.644 | 0.37 | 22.644 | 44.1618 | 1.7778 | 42.384 | 0.43573 | 0.040256 | 0.081518 | 0.03599 | 2.265 | 0.15115 | 0.0014442 | 0.42067 | 28.4157 | 0.034752 | 0.042421 | 0.00042269 | 0.0023294 | 0.00028305 | 0.005325 | 0.003915 | 4.8118e-07 | 0.012334 | 12.3336 | 0.13762 |  |  | 137.6247 | 0.0003925 | 0.031312 | 0 | 0.035599 | 0.002038 | 37.6369 | 0.1876 | 0.0814 | 0.30261 | 30.2608 | -50 | -50
|  | 38 | 0.00038 |  | 0.0836 | 13.5 | 55.08 | 68.58 | 0.80315 | 7.3187 | 0.0836 | 0.033267 | 220 | 0.036963 | 23926.2639 | 220 | 0.017134 | 0.10154 | 0.024886 | 350 | 350 | 0.38723 | 0.56243 | 0.0095284 | 0.43573 | 23.256 | 0.005719 | 0.081514 | 0.3 | 1.0133 | 0.38 | 23.256 | 0.38 | 23.256 | 42.9997 | 1.7778 | 41.2219 | 0.43573 | 0.041344 | 0.083722 | 0.03595 | 2.3289 | 0.15115 | 0.0014925 | 0.4202 | 28.384 | 0.035218 | 0.042397 | 0.00043411 | 0.0023923 | 0.0002907 | 0.0054689 | 0.003915 | 4.9419e-07 | 0.012561 | 12.5612 | 0.13747 |  |  | 137.4726 | 0.0004031 | 0.031276 | 0 | 0.035571 | 0.002093 | 37.664 | 0.1877 | 0.0836 | 0.30815 | 30.8149 | -50 | -50
|  | 39 | 0.00039 |  | 0.0858 | 13.5 | 55.08 | 68.58 | 0.80315 | 7.3187 | 0.0858 | 0.033267 | 220 | 0.036963 | 23311.3854 | 220 | 0.017585 | 0.10421 | 0.025541 | 350 | 350 | 0.38723 | 0.56243 | 0.0095284 | 0.43573 | 23.868 | 0.005719 | 0.08258 | 0.3 | 1.0136 | 0.39 | 23.868 | 0.39 | 23.868 | 41.8971 | 1.7778 | 40.1193 | 0.43573 | 0.042432 | 0.085925 | 0.035909 | 2.3929 | 0.15115 | 0.0015413 | 0.41972 | 28.3524 | 0.035679 | 0.042373 | 0.00044554 | 0.0024553 | 0.00029835 | 0.0056128 | 0.003915 | 5.072e-07 | 0.012789 | 12.7887 | 0.13732 |  |  | 137.3206 | 0.00041371 | 0.031241 | 0 | 0.035543 | 0.0021481 | 37.691 | 0.1878 | 0.0858 | 0.3136 | 31.3596 | -50 | -50
|  | 40 | 0.0004 |  | 0.088 | 13.5 | 55.08 | 68.58 | 0.80315 | 7.3187 | 0.088 | 0.033267 | 220 | 0.036963 | 22727.2508 | 220 | 0.018036 | 0.10688 | 0.026196 | 350 | 350 | 0.38723 | 0.56243 | 0.0095284 | 0.43573 | 24.48 | 0.005719 | 0.083632 | 0.3 | 1.014 | 0.4 | 24.48 | 0.4 | 24.48 | 40.8497 | 1.7778 | 39.0719 | 0.43573 | 0.04352 | 0.088128 | 0.035868 | 2.457 | 0.15115 | 0.0015905 | 0.41924 | 28.3207 | 0.036133 | 0.042349 | 0.00045696 | 0.0025183 | 0.000306 | 0.0057567 | 0.003915 | 5.202e-07 | 0.013016 | 13.0163 | 0.13717 |  |  | 137.1686 | 0.00042432 | 0.031205 | 0 | 0.035515 | 0.0022032 | 37.7181 | 0.1879 | 0.088 | 0.31895 | 31.8953 | -50 | -50
|  | 41 | 0.00041 |  | 0.0902 | 13.5 | 55.08 | 68.58 | 0.80315 | 7.3187 | 0.0902 | 0.033267 | 220 | 0.036963 | 22171.6105 | 220 | 0.018487 | 0.10955 | 0.026851 | 350 | 350 | 0.38723 | 0.56243 | 0.0095284 | 0.43573 | 25.092 | 0.005719 | 0.084671 | 0.3 | 1.0143 | 0.41 | 25.092 | 0.41 | 25.092 | 39.8533 | 1.7778 | 38.0756 | 0.43573 | 0.044608 | 0.090331 | 0.035827 | 2.5213 | 0.15115 | 0.0016403 | 0.41877 | 28.2891 | 0.036582 | 0.042324 | 0.00046838 | 0.0025812 | 0.00031365 | 0.0059007 | 0.003915 | 5.3321e-07 | 0.013244 | 13.2438 | 0.13702 |  |  | 137.0165 | 0.00043493 | 0.03117 | 0 | 0.035487 | 0.0022583 | 37.7451 | 0.18801 | 0.0902 | 0.32422 | 32.4221 | -50 | -50
|  | 42 | 0.00042 |  | 0.0924 | 13.5 | 55.08 | 68.58 | 0.80315 | 7.3187 | 0.0924 | 0.033267 | 220 | 0.036963 | 21642.4294 | 220 | 0.018938 | 0.11222 | 0.027506 | 350 | 350 | 0.38723 | 0.56243 | 0.0095284 | 0.43573 | 25.704 | 0.005719 | 0.085697 | 0.3 | 1.0147 | 0.42 | 25.704 | 0.42 | 25.704 | 38.9045 | 1.7778 | 37.1267 | 0.43573 | 0.045696 | 0.092534 | 0.035786 | 2.5857 | 0.15115 | 0.0016906 | 0.41829 | 28.2574 | 0.037025 | 0.0423 | 0.00047981 | 0.0026442 | 0.0003213 | 0.0060446 | 0.003915 | 5.4621e-07 | 0.013471 | 13.4714 | 0.13686 |  |  | 136.8645 | 0.00044554 | 0.031134 | 0 | 0.035459 | 0.0023134 | 37.7722 | 0.18811 | 0.0924 | 0.3294 | 32.9402 | -50 | -50
|  | 43 | 0.00043 |  | 0.0946 | 13.5 | 55.08 | 68.58 | 0.80315 | 7.3187 | 0.0946 | 0.033267 | 220 | 0.036963 | 21137.8613 | 220 | 0.019389 | 0.1149 | 0.028161 | 350 | 350 | 0.38723 | 0.56243 | 0.0095284 | 0.43573 | 26.316 | 0.005719 | 0.086711 | 0.3 | 1.015 | 0.43 | 26.316 | 0.43 | 26.316 | 37.9997 | 1.7778 | 36.2219 | 0.43573 | 0.046784 | 0.094738 | 0.035746 | 2.6503 | 0.15115 | 0.0017413 | 0.41781 | 28.2258 | 0.037464 | 0.042276 | 0.00049123 | 0.0027071 | 0.00032895 | 0.0061885 | 0.003915 | 5.5922e-07 | 0.013699 | 13.6989 | 0.13671 |  |  | 136.7125 | 0.00045614 | 0.031099 | 0 | 0.035431 | 0.0023684 | 37.7993 | 0.18821 | 0.0946 | 0.3345 | 33.4499 | -50 | -50
|  | 44 | 0.00044 |  | 0.0968 | 13.5 | 55.08 | 68.58 | 0.80315 | 7.3187 | 0.0968 | 0.033267 | 220 | 0.036963 | 20656.2281 | 220 | 0.01984 | 0.11757 | 0.028816 | 350 | 350 | 0.38723 | 0.56243 | 0.0095284 | 0.43573 | 26.928 | 0.005719 | 0.087714 | 0.3 | 1.0154 | 0.44 | 26.928 | 0.44 | 26.928 | 37.1361 | 1.7778 | 35.3583 | 0.43573 | 0.047872 | 0.096941 | 0.035705 | 2.7151 | 0.15115 | 0.0017926 | 0.41734 | 28.1941 | 0.037897 | 0.042252 | 0.00050266 | 0.0027701 | 0.0003366 | 0.0063324 | 0.003915 | 5.7222e-07 | 0.013926 | 13.9265 | 0.13656 |  |  | 136.5604 | 0.00046675 | 0.031063 | 0 | 0.035403 | 0.0024235 | 37.8263 | 0.18831 | 0.0968 | 0.33951 | 33.9514 | -50 | -50
|  | 45 | 0.00045 |  | 0.099 | 13.5 | 55.08 | 68.58 | 0.80315 | 7.3187 | 0.099 | 0.033267 | 220 | 0.036963 | 20196.0009 | 220 | 0.02029 | 0.12024 | 0.029471 | 350 | 350 | 0.38723 | 0.56243 | 0.0095284 | 0.43573 | 27.54 | 0.005719 | 0.088705 | 0.3 | 1.0157 | 0.45 | 27.54 | 0.45 | 27.54 | 36.3108 | 1.7778 | 34.533 | 0.43573 | 0.04896 | 0.099144 | 0.035664 | 2.7799 | 0.15115 | 0.0018443 | 0.41686 | 28.1625 | 0.038325 | 0.042228 | 0.00051408 | 0.002833 | 0.00034425 | 0.0064763 | 0.003915 | 5.8523e-07 | 0.014154 | 14.154 | 0.13641 |  |  | 136.4084 | 0.00047736 | 0.031028 | 0 | 0.035375 | 0.0024786 | 37.8534 | 0.18842 | 0.099 | 0.34445 | 34.4449 | -50 | -50
|  | 46 | 0.00046 |  | 0.1012 | 13.5 | 55.08 | 68.58 | 0.80315 | 7.3187 | 0.1012 | 0.033267 | 220 | 0.036963 | 19755.7835 | 220 | 0.020741 | 0.12291 | 0.030125 | 350 | 350 | 0.38723 | 0.56243 | 0.0095284 | 0.43573 | 28.152 | 0.005719 | 0.089685 | 0.3 | 1.0161 | 0.46 | 28.152 | 0.46 | 28.152 | 35.5215 | 1.7778 | 33.7437 | 0.43573 | 0.050048 | 0.10135 | 0.035623 | 2.845 | 0.15115 | 0.0018965 | 0.41638 | 28.1308 | 0.038748 | 0.042204 | 0.0005255 | 0.002896 | 0.0003519 | 0.0066202 | 0.003915 | 5.9823e-07 | 0.014382 | 14.3816 | 0.13626 |  |  | 136.2563 | 0.00048797 | 0.030992 | 0 | 0.035347 | 0.0025337 | 37.8805 | 0.18852 | 0.1012 | 0.3493 | 34.9305 | -50 | -50
|  | 47 | 0.00047 |  | 0.1034 | 13.5 | 55.08 | 68.58 | 0.80315 | 7.3187 | 0.1034 | 0.033267 | 220 | 0.036963 | 19334.2988 | 220 | 0.021192 | 0.12558 | 0.03078 | 350 | 350 | 0.38723 | 0.56243 | 0.0095284 | 0.43573 | 28.764 | 0.005719 | 0.090655 | 0.3 | 1.0164 | 0.47 | 28.764 | 0.47 | 28.764 | 34.7657 | 1.7778 | 32.9879 | 0.43573 | 0.051136 | 0.10355 | 0.035582 | 2.9102 | 0.15115 | 0.0019492 | 0.41591 | 28.0992 | 0.039167 | 0.04218 | 0.00053693 | 0.002959 | 0.00035955 | 0.0067642 | 0.003915 | 6.1124e-07 | 0.014609 | 14.6091 | 0.1361 |  |  | 136.1043 | 0.00049858 | 0.030957 | 0 | 0.035319 | 0.0025888 | 37.9075 | 0.18862 | 0.1034 | 0.35408 | 35.4084 | -50 | -50
|  | 48 | 0.00048 |  | 0.1056 | 13.5 | 55.08 | 68.58 | 0.80315 | 7.3187 | 0.1056 | 0.033267 | 220 | 0.036963 | 18930.3759 | 220 | 0.021643 | 0.12826 | 0.031435 | 350 | 350 | 0.38723 | 0.56243 | 0.0095284 | 0.43573 | 29.376 | 0.005719 | 0.091614 | 0.3 | 1.0168 | 0.48 | 29.376 | 0.48 | 29.376 | 34.0414 | 1.7778 | 32.2636 | 0.43573 | 0.052224 | 0.10575 | 0.035542 | 2.9755 | 0.15115 | 0.0020024 | 0.41543 | 28.0675 | 0.039582 | 0.042155 | 0.00054835 | 0.0030219 | 0.0003672 | 0.0069081 | 0.003915 | 6.2424e-07 | 0.014837 | 14.8367 | 0.13595 |  |  | 135.9523 | 0.00050918 | 0.030921 | 0 | 0.035291 | 0.0026438 | 37.9346 | 0.18872 | 0.1056 | 0.35879 | 35.8789 | -50 | -50
|  | 49 | 0.00049 |  | 0.1078 | 13.5 | 55.08 | 68.58 | 0.80315 | 7.3187 | 0.1078 | 0.033267 | 220 | 0.036963 | 18542.9397 | 220 | 0.022094 | 0.13093 | 0.03209 | 350 | 350 | 0.38723 | 0.56243 | 0.0095284 | 0.43573 | 29.988 | 0.005719 | 0.092563 | 0.3 | 1.0171 | 0.49 | 29.988 | 0.49 | 29.988 | 33.3467 | 1.7778 | 31.5689 | 0.43573 | 0.053312 | 0.10796 | 0.035501 | 3.041 | 0.15115 | 0.0020561 | 0.41495 | 28.0359 | 0.039992 | 0.042131 | 0.00055978 | 0.0030849 | 0.00037485 | 0.007052 | 0.003915 | 6.3725e-07 | 0.015064 | 15.0643 | 0.1358 |  |  | 135.8002 | 0.00051979 | 0.030886 | 0 | 0.035263 | 0.0026989 | 37.9617 | 0.18883 | 0.1078 | 0.36342 | 36.342 | -50 | -50
|  | 50 | 0.0005 |  | 0.11 | 13.5 | 55.08 | 68.58 | 0.80315 | 7.3187 | 0.11 | 0.033267 | 220 | 0.036963 | 18171.001 | 220 | 0.022545 | 0.1336 | 0.032745 | 350 | 350 | 0.38723 | 0.56243 | 0.0095284 | 0.43573 | 30.6 | 0.005719 | 0.093503 | 0.3 | 1.0175 | 0.5 | 30.6 | 0.5 | 30.6 | 32.6797 | 1.7778 | 30.902 | 0.43573 | 0.0544 | 0.11016 | 0.03546 | 3.1066 | 0.15115 | 0.0021102 | 0.41448 | 28.0042 | 0.040398 | 0.042107 | 0.0005712 | 0.0031478 | 0.0003825 | 0.0071959 | 0.003915 | 6.5025e-07 | 0.015292 | 15.2918 | 0.13565 |  |  | 135.6482 | 0.0005304 | 0.03085 | 0 | 0.035235 | 0.002754 | 37.9887 | 0.18893 | 0.11 | 0.36798 | 36.7981 | -50 | -50
|  | 51 | 0.00051 |  | 0.1122 | 13.5 | 55.08 | 68.58 | 0.80315 | 7.3187 | 0.1122 | 0.033267 | 220 | 0.036963 | 17813.648 | 220 | 0.022996 | 0.13627 | 0.0334 | 350 | 350 | 0.38723 | 0.56243 | 0.0095284 | 0.43573 | 31.212 | 0.005719 | 0.094434 | 0.3 | 1.0178 | 0.51 | 31.212 | 0.51 | 31.212 | 32.039 | 1.7778 | 30.2612 | 0.43573 | 0.055488 | 0.11236 | 0.035419 | 3.1724 | 0.15115 | 0.0021649 | 0.414 | 27.9726 | 0.0408 | 0.042083 | 0.00058262 | 0.0032108 | 0.00039015 | 0.0073398 | 0.003915 | 6.6326e-07 | 0.015519 | 15.5194 | 0.1355 |  |  | 135.4962 | 0.00054101 | 0.030815 | 0 | 0.035207 | 0.0028091 | 38.0158 | 0.18903 | 0.1122 | 0.37247 | 37.2471 | -50 | -50
|  | 52 | 0.00052 |  | 0.1144 | 13.5 | 55.08 | 68.58 | 0.80315 | 7.3187 | 0.1144 | 0.033267 | 220 | 0.036963 | 17470.0395 | 220 | 0.023447 | 0.13894 | 0.034055 | 350 | 350 | 0.38723 | 0.56243 | 0.0095284 | 0.43573 | 31.824 | 0.005719 | 0.095355 | 0.3 | 1.0182 | 0.52 | 31.824 | 0.52 | 31.824 | 31.4228 | 1.7778 | 29.645 | 0.43573 | 0.056576 | 0.11457 | 0.035378 | 3.2383 | 0.15115 | 0.00222 | 0.41352 | 27.941 | 0.041198 | 0.042059 | 0.00059405 | 0.0032737 | 0.0003978 | 0.0074838 | 0.003915 | 6.7626e-07 | 0.015747 | 15.7469 | 0.13534 |  |  | 135.3441 | 0.00055162 | 0.030779 | 0 | 0.035179 | 0.0028642 | 38.0429 | 0.18913 | 0.1144 | 0.37689 | 37.6894 | -50 | -50
|  | 53 | 0.00053 |  | 0.1166 | 13.5 | 55.08 | 68.58 | 0.80315 | 7.3187 | 0.1166 | 0.033267 | 220 | 0.036963 | 17139.3972 | 220 | 0.023898 | 0.14162 | 0.03471 | 350 | 350 | 0.38723 | 0.56243 | 0.0095284 | 0.43573 | 32.436 | 0.005719 | 0.096267 | 0.3 | 1.0185 | 0.53 | 32.436 | 0.53 | 32.436 | 30.8299 | 1.7778 | 29.0522 | 0.43573 | 0.057664 | 0.11677 | 0.035338 | 3.3044 | 0.15115 | 0.0022756 | 0.41304 | 27.9093 | 0.041592 | 0.042034 | 0.00060547 | 0.0033367 | 0.00040545 | 0.0076277 | 0.003915 | 6.8927e-07 | 0.015975 | 15.9745 | 0.13519 |  |  | 135.1921 | 0.00056222 | 0.030744 | 0 | 0.035151 | 0.0029192 | 38.0699 | 0.18924 | 0.1166 | 0.38125 | 38.1249 | -50 | -50
|  | 54 | 0.00054 |  | 0.1188 | 13.5 | 55.08 | 68.58 | 0.80315 | 7.3187 | 0.1188 | 0.033267 | 220 | 0.036963 | 16821.001 | 220 | 0.024349 | 0.14429 | 0.035365 | 350 | 350 | 0.38723 | 0.56243 | 0.0095284 | 0.43573 | 33.048 | 0.005719 | 0.097171 | 0.3 | 1.0189 | 0.54 | 33.048 | 0.54 | 33.048 | 30.259 | 1.7778 | 28.4812 | 0.43573 | 0.058752 | 0.11897 | 0.035297 | 3.3706 | 0.15115 | 0.0023318 | 0.41257 | 27.8777 | 0.041983 | 0.04201 | 0.0006169 | 0.0033996 | 0.0004131 | 0.0077716 | 0.003915 | 7.0227e-07 | 0.016202 | 16.2021 | 0.13504 |  |  | 135.0401 | 0.00057283 | 0.030708 | 0 | 0.035123 | 0.0029743 | 38.097 | 0.18934 | 0.1188 | 0.38554 | 38.554 | -50 | -50
|  | 55 | 0.00055 |  | 0.121 | 13.5 | 55.08 | 68.58 | 0.80315 | 7.3187 | 0.121 | 0.033267 | 220 | 0.036963 | 16514.1829 | 220 | 0.024799 | 0.14696 | 0.03602 | 350 | 350 | 0.38723 | 0.56243 | 0.0095284 | 0.43573 | 33.66 | 0.005719 | 0.098067 | 0.3 | 1.0192 | 0.55 | 33.66 | 0.55 | 33.66 | 29.7089 | 1.7778 | 27.9311 | 0.43573 | 0.05984 | 0.12118 | 0.035256 | 3.437 | 0.15115 | 0.0023884 | 0.41209 | 27.846 | 0.04237 | 0.041986 | 0.00062832 | 0.0034626 | 0.00042075 | 0.0079155 | 0.003915 | 7.1528e-07 | 0.01643 | 16.4296 | 0.13489 |  |  | 134.888 | 0.00058344 | 0.030673 | 0 | 0.035095 | 0.0030294 | 38.1241 | 0.18944 | 0.121 | 0.38977 | 38.9767 | -50 | -50
|  | 56 | 0.00056 |  | 0.1232 | 13.5 | 55.08 | 68.58 | 0.80315 | 7.3187 | 0.1232 | 0.033267 | 220 | 0.036963 | 16218.3225 | 220 | 0.02525 | 0.14963 | 0.036674 | 350 | 350 | 0.38723 | 0.56243 | 0.0095284 | 0.43573 | 34.272 | 0.005719 | 0.098955 | 0.3 | 1.0196 | 0.56 | 34.272 | 0.56 | 34.272 | 29.1783 | 1.7778 | 27.4006 | 0.43573 | 0.060928 | 0.12338 | 0.035215 | 3.5036 | 0.15115 | 0.0024455 | 0.41161 | 27.8144 | 0.042753 | 0.041961 | 0.00063974 | 0.0035256 | 0.0004284 | 0.0080594 | 0.003915 | 7.2828e-07 | 0.016657 | 16.6572 | 0.13474 |  |  | 134.736 | 0.00059405 | 0.030637 | 0 | 0.035067 | 0.0030845 | 38.1511 | 0.18954 | 0.1232 | 0.39393 | 39.3932 | -50 | -50
|  | 57 | 0.00057 |  | 0.1254 | 13.5 | 55.08 | 68.58 | 0.80315 | 7.3187 | 0.1254 | 0.033267 | 220 | 0.036963 | 15932.8432 | 220 | 0.025701 | 0.1523 | 0.037329 | 350 | 350 | 0.38723 | 0.56243 | 0.0095284 | 0.43573 | 34.884 | 0.005719 | 0.099834 | 0.3 | 1.0199 | 0.57 | 34.884 | 0.57 | 34.884 | 28.6664 | 1.7778 | 26.8887 | 0.43573 | 0.062016 | 0.12558 | 0.035174 | 3.5703 | 0.15115 | 0.002503 | 0.41114 | 27.7827 | 0.043133 | 0.041937 | 0.00065117 | 0.0035885 | 0.00043605 | 0.0082034 | 0.003915 | 7.4129e-07 | 0.016885 | 16.8848 | 0.13458 |  |  | 134.5839 | 0.00060466 | 0.030602 | 0 | 0.035039 | 0.0031396 | 38.1782 | 0.18965 | 0.1254 | 0.39804 | 39.8036 | -50 | -50
|  | 58 | 0.00058 |  | 0.1276 | 13.5 | 55.08 | 68.58 | 0.80315 | 7.3187 | 0.1276 | 0.033267 | 220 | 0.036963 | 15657.208 | 220 | 0.026152 | 0.15498 | 0.037984 | 350 | 350 | 0.38723 | 0.56243 | 0.0095284 | 0.43573 | 35.496 | 0.005719 | 0.10071 | 0.3 | 1.0203 | 0.58 | 35.496 | 0.58 | 35.496 | 28.1722 | 1.7778 | 26.3944 | 0.43573 | 0.063104 | 0.12779 | 0.035134 | 3.6371 | 0.15115 | 0.0025611 | 0.41066 | 27.7511 | 0.04351 | 0.041913 | 0.00066259 | 0.0036515 | 0.0004437 | 0.0083473 | 0.003915 | 7.5429e-07 | 0.017112 | 17.1123 | 0.13443 |  |  | 134.4319 | 0.00061526 | 0.030566 | 0 | 0.035011 | 0.0031946 | 38.2053 | 0.18975 | 0.1276 | 0.40208 | 40.208 | -50 | -50
|  | 59 | 0.00059 |  | 0.1298 | 13.5 | 55.08 | 68.58 | 0.80315 | 7.3187 | 0.1298 | 0.033267 | 220 | 0.036963 | 15390.9164 | 220 | 0.026603 | 0.15765 | 0.038639 | 350 | 350 | 0.38723 | 0.56243 | 0.0095284 | 0.43573 | 36.108 | 0.005719 | 0.10157 | 0.3 | 1.0206 | 0.59 | 36.108 | 0.59 | 36.108 | 27.6947 | 1.7778 | 25.9169 | 0.43573 | 0.064192 | 0.12999 | 0.035093 | 3.7041 | 0.15115 | 0.0026197 | 0.41018 | 27.7194 | 0.043883 | 0.041888 | 0.00067402 | 0.0037144 | 0.00045135 | 0.0084912 | 0.003915 | 7.673e-07 | 0.01734 | 17.3399 | 0.13428 |  |  | 134.2799 | 0.00062587 | 0.030531 | 0 | 0.034983 | 0.0032497 | 38.2323 | 0.18985 | 0.1298 | 0.40607 | 40.6066 | -50 | -50
|  | 60 | 0.0006 |  | 0.132 | 13.5 | 55.08 | 68.58 | 0.80315 | 7.3187 | 0.132 | 0.033267 | 220 | 0.036963 | 15133.5011 | 220 | 0.027054 | 0.16032 | 0.039294 | 350 | 350 | 0.38723 | 0.56243 | 0.0095284 | 0.43573 | 36.72 | 0.005719 | 0.10243 | 0.3 | 1.021 | 0.6 | 36.72 | 0.6 | 36.72 | 27.2331 | 1.7778 | 25.4553 | 0.43573 | 0.06528 | 0.13219 | 0.035052 | 3.7713 | 0.15115 | 0.0026787 | 0.40971 | 27.6878 | 0.044254 | 0.041864 | 0.00068544 | 0.0037774 | 0.000459 | 0.0086351 | 0.003915 | 7.803e-07 | 0.017567 | 17.5675 | 0.13413 |  |  | 134.1278 | 0.00063648 | 0.030495 | 0 | 0.034955 | 0.0033048 | 38.2594 | 0.18995 | 0.132 | 0.41 | 40.9996 | -50 | -50
|  | 61 | 0.00061 |  | 0.1342 | 13.5 | 55.08 | 68.58 | 0.80315 | 7.3187 | 0.1342 | 0.033267 | 220 | 0.036963 | 14884.5258 | 220 | 0.027505 | 0.16299 | 0.039949 | 350 | 350 | 0.38723 | 0.56243 | 0.0095284 | 0.43573 | 37.332 | 0.005719 | 0.10328 | 0.3 | 1.0213 | 0.61 | 37.332 | 0.61 | 37.332 | 26.7867 | 1.7778 | 25.0089 | 0.43573 | 0.066368 | 0.1344 | 0.035011 | 3.8386 | 0.15115 | 0.0027383 | 0.40923 | 27.6561 | 0.044621 | 0.04184 | 0.00069686 | 0.0038403 | 0.00046665 | 0.008779 | 0.003915 | 7.9331e-07 | 0.017795 | 17.795 | 0.13398 |  |  | 133.9758 | 0.00064709 | 0.03046 | 0 | 0.034927 | 0.0033599 | 38.2864 | 0.19006 | 0.1342 | 0.41387 | 41.3869 | -50 | -50
|  | 62 | 0.00062 |  | 0.1364 | 13.5 | 55.08 | 68.58 | 0.80315 | 7.3187 | 0.1364 | 0.033267 | 220 | 0.036963 | 14643.5818 | 220 | 0.027956 | 0.16566 | 0.040604 | 350 | 350 | 0.38723 | 0.56243 | 0.0095284 | 0.43573 | 37.944 | 0.005719 | 0.10412 | 0.3 | 1.0217 | 0.62 | 37.944 | 0.62 | 37.944 | 26.3546 | 1.7778 | 24.5769 | 0.43573 | 0.067456 | 0.1366 | 0.03497 | 3.9061 | 0.15115 | 0.0027983 | 0.40875 | 27.6245 | 0.044985 | 0.041815 | 0.00070829 | 0.0039033 | 0.0004743 | 0.0089229 | 0.003915 | 8.0631e-07 | 0.018023 | 18.0226 | 0.13382 |  |  | 133.8238 | 0.0006577 | 0.030424 | 0 | 0.034899 | 0.003415 | 38.3135 | 0.19016 | 0.1364 | 0.41769 | 41.7688 | -50 | -50
|  | 63 | 0.00063 |  | 0.1386 | 13.5 | 55.08 | 68.58 | 0.80315 | 7.3187 | 0.1386 | 0.033267 | 220 | 0.036963 | 14410.2869 | 220 | 0.028407 | 0.16834 | 0.041259 | 350 | 350 | 0.38723 | 0.56243 | 0.0095284 | 0.43573 | 38.556 | 0.005719 | 0.10496 | 0.3 | 1.022 | 0.63 | 38.556 | 0.63 | 38.556 | 25.9363 | 1.7778 | 24.1585 | 0.43573 | 0.068544 | 0.1388 | 0.03493 | 3.9738 | 0.15115 | 0.0028588 | 0.40828 | 27.5928 | 0.045347 | 0.041791 | 0.00071971 | 0.0039663 | 0.00048195 | 0.0090669 | 0.003915 | 8.1932e-07 | 0.01825 | 18.2502 | 0.13367 |  |  | 133.6717 | 0.0006683 | 0.030389 | 0 | 0.034871 | 0.00347 | 38.3406 | 0.19026 | 0.1386 | 0.42145 | 42.1453 | -50 | -50
|  | 64 | 0.00064 |  | 0.1408 | 13.5 | 55.08 | 68.58 | 0.80315 | 7.3187 | 0.1408 | 0.033267 | 220 | 0.036963 | 14184.2825 | 220 | 0.028858 | 0.17101 | 0.041914 | 350 | 350 | 0.38723 | 0.56243 | 0.0095284 | 0.43573 | 39.168 | 0.005719 | 0.10579 | 0.3 | 1.0224 | 0.64 | 39.168 | 0.64 | 39.168 | 25.531 | 1.7778 | 23.7533 | 0.43573 | 0.069632 | 0.141 | 0.034889 | 4.0415 | 0.15115 | 0.0029198 | 0.4078 | 27.5612 | 0.045705 | 0.041766 | 0.00073114 | 0.0040292 | 0.0004896 | 0.0092108 | 0.003915 | 8.3232e-07 | 0.018478 | 18.4778 | 0.13352 |  |  | 133.5197 | 0.00067891 | 0.030353 | 0 | 0.034843 | 0.0035251 | 38.3676 | 0.19037 | 0.1408 | 0.42517 | 42.5166 | -50 | -50
|  | 65 | 0.00065 |  | 0.143 | 13.5 | 55.08 | 68.58 | 0.80315 | 7.3187 | 0.143 | 0.033267 | 220 | 0.036963 | 13965.232 | 220 | 0.029308 | 0.17368 | 0.042569 | 350 | 350 | 0.38723 | 0.56243 | 0.0095284 | 0.43573 | 39.78 | 0.005719 | 0.10661 | 0.3 | 1.0227 | 0.65 | 39.78 | 0.65 | 39.78 | 25.1383 | 1.7778 | 23.3605 | 0.43573 | 0.07072 | 0.14321 | 0.034848 | 4.1095 | 0.15115 | 0.0029813 | 0.40732 | 27.5295 | 0.046061 | 0.041742 | 0.00074256 | 0.0040922 | 0.00049725 | 0.0093547 | 0.003915 | 8.4533e-07 | 0.018705 | 18.7053 | 0.13337 |  |  | 133.3677 | 0.00068952 | 0.030318 | 0 | 0.034815 | 0.0035802 | 38.3947 | 0.19047 | 0.143 | 0.42883 | 42.8827 | -50 | -50
|  | 66 | 0.00066 |  | 0.1452 | 13.5 | 55.08 | 68.58 | 0.80315 | 7.3187 | 0.1452 | 0.033267 | 220 | 0.036963 | 13752.8194 | 220 | 0.029759 | 0.17635 | 0.043224 | 350 | 350 | 0.38723 | 0.56243 | 0.0095284 | 0.43573 | 40.392 | 0.005719 | 0.10743 | 0.3 | 1.0231 | 0.66 | 40.392 | 0.66 | 40.392 | 24.7574 | 1.7778 | 22.9796 | 0.43573 | 0.071808 | 0.14541 | 0.034807 | 4.1776 | 0.15115 | 0.0030433 | 0.40685 | 27.4979 | 0.046414 | 0.041718 | 0.00075398 | 0.0041551 | 0.0005049 | 0.0094986 | 0.003915 | 8.5833e-07 | 0.018933 | 18.9329 | 0.13322 |  |  | 133.2156 | 0.00070013 | 0.030282 | 0 | 0.034787 | 0.0036353 | 38.4218 | 0.19057 | 0.1452 | 0.43244 | 43.2438 | -50 | -50
|  | 67 | 0.00067 |  | 0.1474 | 13.5 | 55.08 | 68.58 | 0.80315 | 7.3187 | 0.1474 | 0.033267 | 220 | 0.036963 | 13546.7475 | 220 | 0.03021 | 0.17902 | 0.043878 | 350 | 350 | 0.38723 | 0.56243 | 0.0095284 | 0.43573 | 41.004 | 0.005719 | 0.10824 | 0.3 | 1.0234 | 0.67 | 41.004 | 0.67 | 41.004 | 24.3879 | 1.7778 | 22.6101 | 0.43573 | 0.072896 | 0.14761 | 0.034766 | 4.2459 | 0.15115 | 0.0031057 | 0.40637 | 27.4662 | 0.046764 | 0.041693 | 0.00076541 | 0.0042181 | 0.00051255 | 0.0096425 | 0.003915 | 8.7134e-07 | 0.01916 | 19.1605 | 0.13306 |  |  | 133.0636 | 0.00071074 | 0.030247 | 0 | 0.034758 | 0.0036904 | 38.4488 | 0.19067 | 0.1474 | 0.436 | 43.6001 | -50 | -50
|  | 68 | 0.00068 |  | 0.1496 | 13.5 | 55.08 | 68.58 | 0.80315 | 7.3187 | 0.1496 | 0.033267 | 220 | 0.036963 | 13346.7366 | 220 | 0.030661 | 0.1817 | 0.044533 | 350 | 350 | 0.38723 | 0.56243 | 0.0095284 | 0.43573 | 41.616 | 0.005719 | 0.10904 | 0.3 | 1.0238 | 0.68 | 41.616 | 0.68 | 41.616 | 24.0292 | 1.7778 | 22.2514 | 0.43573 | 0.073984 | 0.14982 | 0.034726 | 4.3143 | 0.15115 | 0.0031687 | 0.40589 | 27.4346 | 0.047112 | 0.041669 | 0.00077683 | 0.004281 | 0.0005202 | 0.0097865 | 0.003915 | 8.8434e-07 | 0.019388 | 19.3881 | 0.13291 |  |  | 132.9116 | 0.00072134 | 0.030211 | 0 | 0.03473 | 0.0037454 | 38.4759 | 0.19078 | 0.1496 | 0.43951 | 43.9515 | -50 | -50
|  | 69 | 0.00069 |  | 0.1518 | 13.5 | 55.08 | 68.58 | 0.80315 | 7.3187 | 0.1518 | 0.033267 | 220 | 0.036963 | 13152.5231 | 220 | 0.031112 | 0.18437 | 0.045188 | 350 | 350 | 0.38723 | 0.56243 | 0.0095284 | 0.43573 | 42.228 | 0.005719 | 0.10984 | 0.3 | 1.0241 | 0.69 | 42.228 | 0.69 | 42.228 | 23.681 | 1.7778 | 21.9032 | 0.43573 | 0.075072 | 0.15202 | 0.034685 | 4.3829 | 0.15115 | 0.0032321 | 0.40541 | 27.403 | 0.047457 | 0.041644 | 0.00078826 | 0.004344 | 0.00052785 | 0.0099304 | 0.003915 | 8.9735e-07 | 0.019616 | 19.6156 | 0.13276 |  |  | 132.7595 | 0.00073195 | 0.030176 | 0 | 0.034702 | 0.0038005 | 38.503 | 0.19088 | 0.1518 | 0.44298 | 44.2981 | -50 | -50
|  | 70 | 0.0007 |  | 0.154 | 13.5 | 55.08 | 68.58 | 0.80315 | 7.3187 | 0.154 | 0.033267 | 220 | 0.036963 | 12963.8585 | 220 | 0.031563 | 0.18704 | 0.045843 | 350 | 350 | 0.38723 | 0.56243 | 0.0095284 | 0.43573 | 42.84 | 0.005719 | 0.11063 | 0.3 | 1.0245 | 0.7 | 42.84 | 0.7 | 42.84 | 23.3427 | 1.7778 | 21.5649 | 0.43573 | 0.07616 | 0.15422 | 0.034644 | 4.4517 | 0.15115 | 0.003296 | 0.40494 | 27.3713 | 0.0478 | 0.04162 | 0.00079968 | 0.004407 | 0.0005355 | 0.010074 | 0.003915 | 9.1035e-07 | 0.019843 | 19.8432 | 0.13261 |  |  | 132.6075 | 0.00074256 | 0.03014 | 0 | 0.034674 | 0.0038556 | 38.53 | 0.19098 | 0.154 | 0.4464 | 44.6402 | -50 | -50
|  | 71 | 0.00071 |  | 0.1562 | 13.5 | 55.08 | 68.58 | 0.80315 | 7.3187 | 0.1562 | 0.033267 | 220 | 0.036963 | 12780.5084 | 220 | 0.032014 | 0.18971 | 0.046498 | 350 | 350 | 0.38723 | 0.56243 | 0.0095284 | 0.43573 | 43.452 | 0.005719 | 0.11142 | 0.3 | 1.0248 | 0.71 | 43.452 | 0.71 | 43.452 | 23.0139 | 1.7778 | 21.2361 | 0.43573 | 0.077248 | 0.15643 | 0.034603 | 4.5206 | 0.15115 | 0.0033605 | 0.40446 | 27.3397 | 0.04814 | 0.041595 | 0.0008111 | 0.0044699 | 0.00054315 | 0.010218 | 0.003915 | 9.2336e-07 | 0.020071 | 20.0708 | 0.13246 |  |  | 132.4554 | 0.00075317 | 0.030105 | 0 | 0.034646 | 0.0039107 | 38.5571 | 0.19108 | 0.1562 | 0.44978 | 44.9777 | -50 | -50
|  | 72 | 0.00072 |  | 0.1584 | 13.5 | 55.08 | 68.58 | 0.80315 | 7.3187 | 0.1584 | 0.033267 | 220 | 0.036963 | 12602.2514 | 220 | 0.032465 | 0.19238 | 0.047153 | 350 | 350 | 0.38723 | 0.56243 | 0.0095284 | 0.43573 | 44.064 | 0.005719 | 0.1122 | 0.3 | 1.0252 | 0.72 | 44.064 | 0.72 | 44.064 | 22.6943 | 1.7778 | 20.9165 | 0.43573 | 0.078336 | 0.15863 | 0.034562 | 4.5897 | 0.15115 | 0.0034254 | 0.40398 | 27.308 | 0.048478 | 0.041571 | 0.00082253 | 0.0045329 | 0.0005508 | 0.010362 | 0.003915 | 9.3636e-07 | 0.020298 | 20.2984 | 0.1323 |  |  | 132.3034 | 0.00076378 | 0.030069 | 0 | 0.034618 | 0.0039658 | 38.5842 | 0.19119 | 0.1584 | 0.45311 | 45.3107 | -50 | -50
|  | 73 | 0.00073 |  | 0.1606 | 13.5 | 55.08 | 68.58 | 0.80315 | 7.3187 | 0.1606 | 0.033267 | 220 | 0.036963 | 12428.8781 | 220 | 0.032916 | 0.19506 | 0.047808 | 350 | 350 | 0.38723 | 0.56243 | 0.0095284 | 0.43573 | 44.676 | 0.005719 | 0.11298 | 0.3 | 1.0255 | 0.73 | 44.676 | 0.73 | 44.676 | 22.3834 | 1.7778 | 20.6056 | 0.43573 | 0.079424 | 0.16083 | 0.034522 | 4.6589 | 0.15115 | 0.0034908 | 0.40351 | 27.2764 | 0.048813 | 0.041546 | 0.00083395 | 0.0045958 | 0.00055845 | 0.010506 | 0.003915 | 9.4937e-07 | 0.020526 | 20.526 | 0.13215 |  |  | 132.1514 | 0.00077438 | 0.030034 | 0 | 0.03459 | 0.0040208 | 38.6113 | 0.19129 | 0.1606 | 0.45639 | 45.6394 | -50 | -50
|  | 74 | 0.00074 |  | 0.1628 | 13.5 | 55.08 | 68.58 | 0.80315 | 7.3187 | 0.1628 | 0.033267 | 220 | 0.036963 | 12260.1906 | 220 | 0.033367 | 0.19773 | 0.048463 | 350 | 350 | 0.38723 | 0.56243 | 0.0095284 | 0.43573 | 45.288 | 0.005719 | 0.11375 | 0.3 | 1.0259 | 0.74 | 45.288 | 0.74 | 45.288 | 22.0809 | 1.7778 | 20.3031 | 0.43573 | 0.080512 | 0.16304 | 0.034481 | 4.7283 | 0.15115 | 0.0035566 | 0.40303 | 27.2447 | 0.049146 | 0.041522 | 0.00084538 | 0.0046588 | 0.0005661 | 0.01065 | 0.003915 | 9.6237e-07 | 0.020754 | 20.7535 | 0.132 |  |  | 131.9993 | 0.00078499 | 0.029998 | 0 | 0.034562 | 0.0040759 | 38.6383 | 0.19139 | 0.1628 | 0.45964 | 45.9639 | -50 | -50
|  | 75 | 0.00075 |  | 0.165 | 13.5 | 55.08 | 68.58 | 0.80315 | 7.3187 | 0.165 | 0.033267 | 220 | 0.036963 | 12096.0014 | 220 | 0.033817 | 0.2004 | 0.049118 | 350 | 350 | 0.38723 | 0.56243 | 0.0095284 | 0.43573 | 45.9 | 0.005719 | 0.11452 | 0.3 | 1.0262 | 0.75 | 45.9 | 0.75 | 45.9 | 21.7865 | 1.7778 | 20.0087 | 0.43573 | 0.0816 | 0.16524 | 0.03444 | 4.7979 | 0.15115 | 0.003623 | 0.40255 | 27.2131 | 0.049477 | 0.041497 | 0.0008568 | 0.0047217 | 0.00057375 | 0.010794 | 0.003915 | 9.7537e-07 | 0.020981 | 20.9811 | 0.13185 |  |  | 131.8473 | 0.0007956 | 0.029963 | 0 | 0.034534 | 0.004131 | 38.6654 | 0.19149 | 0.165 | 0.46284 | 46.2841 | -50 | -50
|  | 76 | 0.00076 |  | 0.1672 | 13.5 | 55.08 | 68.58 | 0.80315 | 7.3187 | 0.1672 | 0.033267 | 220 | 0.036963 | 11936.133 | 220 | 0.034268 | 0.20307 | 0.049773 | 350 | 350 | 0.38723 | 0.56243 | 0.0095284 | 0.43573 | 46.512 | 0.005719 | 0.11528 | 0.3 | 1.0266 | 0.76 | 46.512 | 0.76 | 46.512 | 21.4998 | 1.7778 | 19.7221 | 0.43573 | 0.082688 | 0.16744 | 0.034399 | 4.8676 | 0.15115 | 0.0036899 | 0.40208 | 27.1814 | 0.049806 | 0.041472 | 0.00086822 | 0.0047847 | 0.0005814 | 0.010938 | 0.003915 | 9.8838e-07 | 0.021209 | 21.2087 | 0.1317 |  |  | 131.6953 | 0.00080621 | 0.029927 | 0 | 0.034506 | 0.0041861 | 38.6925 | 0.1916 | 0.1672 | 0.466 | 46.6002 | -50 | -50
|  | 77 | 0.00077 |  | 0.1694 | 13.5 | 55.08 | 68.58 | 0.80315 | 7.3187 | 0.1694 | 0.033267 | 220 | 0.036963 | 11780.4171 | 220 | 0.034719 | 0.20574 | 0.050427 | 350 | 350 | 0.38723 | 0.56243 | 0.0095284 | 0.43573 | 47.124 | 0.005719 | 0.11603 | 0.3 | 1.0269 | 0.77 | 47.124 | 0.77 | 47.124 | 21.2206 | 1.7778 | 19.4428 | 0.43573 | 0.083776 | 0.16965 | 0.034358 | 4.9376 | 0.15115 | 0.0037572 | 0.4016 | 27.1498 | 0.050133 | 0.041448 | 0.00087965 | 0.0048476 | 0.00058905 | 0.011082 | 0.003915 | 1.0014e-06 | 0.021436 | 21.4363 | 0.13154 |  |  | 131.5432 | 0.00081682 | 0.029892 | 0 | 0.034478 | 0.0042412 | 38.7195 | 0.1917 | 0.1694 | 0.46912 | 46.9123 | -50 | -50
|  | 78 | 0.00078 |  | 0.1716 | 13.5 | 55.08 | 68.58 | 0.80315 | 7.3187 | 0.1716 | 0.033267 | 220 | 0.036963 | 11628.6938 | 220 | 0.03517 | 0.20842 | 0.051082 | 350 | 350 | 0.38723 | 0.56243 | 0.0095284 | 0.43573 | 47.736 | 0.005719 | 0.11679 | 0.3 | 1.0273 | 0.78 | 47.736 | 0.78 | 47.736 | 20.9486 | 1.7778 | 19.1708 | 0.43573 | 0.084864 | 0.17185 | 0.034318 | 5.0076 | 0.15115 | 0.003825 | 0.40112 | 27.1181 | 0.050457 | 0.041423 | 0.00089107 | 0.0049106 | 0.0005967 | 0.011226 | 0.003915 | 1.0144e-06 | 0.021664 | 21.6639 | 0.13139 |  |  | 131.3912 | 0.00082742 | 0.029856 | 0 | 0.03445 | 0.0042962 | 38.7466 | 0.1918 | 0.1716 | 0.4722 | 47.2205 | -50 | -50
|  | 79 | 0.00079 |  | 0.1738 | 13.5 | 55.08 | 68.58 | 0.80315 | 7.3187 | 0.1738 | 0.033267 | 220 | 0.036963 | 11480.8116 | 220 | 0.035621 | 0.21109 | 0.051737 | 350 | 350 | 0.38723 | 0.56243 | 0.0095284 | 0.43573 | 48.348 | 0.005719 | 0.11753 | 0.3 | 1.0276 | 0.79 | 48.348 | 0.79 | 48.348 | 20.6834 | 1.7778 | 18.9056 | 0.43573 | 0.085952 | 0.17405 | 0.034277 | 5.0779 | 0.15115 | 0.0038934 | 0.40065 | 27.0865 | 0.05078 | 0.041399 | 0.0009025 | 0.0049736 | 0.00060435 | 0.01137 | 0.003915 | 1.0274e-06 | 0.021891 | 21.8915 | 0.13124 |  |  | 131.2392 | 0.00083803 | 0.029821 | 0 | 0.034422 | 0.0043513 | 38.7737 | 0.1919 | 0.1738 | 0.47525 | 47.5247 | -50 | -50
|  | 80 | 0.0008 |  | 0.176 | 13.5 | 55.08 | 68.58 | 0.80315 | 7.3187 | 0.176 | 0.033267 | 220 | 0.036963 | 11336.6265 | 220 | 0.036072 | 0.21376 | 0.052392 | 350 | 350 | 0.38723 | 0.56243 | 0.0095284 | 0.43573 | 48.96 | 0.005719 | 0.11827 | 0.3 | 1.028 | 0.8 | 48.96 | 0.8 | 48.96 | 20.4248 | 1.7778 | 18.6471 | 0.43573 | 0.08704 | 0.17626 | 0.034236 | 5.1483 | 0.15115 | 0.0039622 | 0.40017 | 27.0548 | 0.0511 | 0.041374 | 0.00091392 | 0.0050365 | 0.000612 | 0.011513 | 0.003915 | 1.0404e-06 | 0.022119 | 22.1191 | 0.13109 |  |  | 131.0871 | 0.00084864 | 0.029785 | 0 | 0.034394 | 0.0044064 | 38.8007 | 0.19201 | 0.176 | 0.47825 | 47.8252 | -50 | -50
|  | 81 | 0.00081 |  | 0.1782 | 13.5 | 55.08 | 68.58 | 0.80315 | 7.3187 | 0.1782 | 0.033267 | 220 | 0.036963 | 11196.0015 | 220 | 0.036523 | 0.21643 | 0.053047 | 350 | 350 | 0.38723 | 0.56243 | 0.0095284 | 0.43573 | 49.572 | 0.005719 | 0.11901 | 0.3 | 1.0283 | 0.81 | 49.572 | 0.81 | 49.572 | 20.1727 | 1.7778 | 18.3949 | 0.43573 | 0.088128 | 0.17846 | 0.034195 | 5.2188 | 0.15115 | 0.0040315 | 0.39969 | 27.0232 | 0.051418 | 0.041349 | 0.00092534 | 0.0050995 | 0.00061965 | 0.011657 | 0.003915 | 1.0534e-06 | 0.022347 | 22.3466 | 0.13094 |  |  | 130.9351 | 0.00085925 | 0.02975 | 0 | 0.034366 | 0.0044615 | 38.8278 | 0.19211 | 0.1782 | 0.48122 | 48.1219 | -50 | -50
|  | 82 | 0.00082 |  | 0.1804 | 13.5 | 55.08 | 68.58 | 0.80315 | 7.3187 | 0.1804 | 0.033267 | 220 | 0.036963 | 11058.8064 | 220 | 0.036974 | 0.2191 | 0.053702 | 350 | 350 | 0.38723 | 0.56243 | 0.0095284 | 0.43573 | 50.184 | 0.005719 | 0.11974 | 0.3 | 1.0287 | 0.82 | 50.184 | 0.82 | 50.184 | 19.9267 | 1.7778 | 18.1489 | 0.43573 | 0.089216 | 0.18066 | 0.034154 | 5.2896 | 0.15115 | 0.0041013 | 0.39921 | 26.9915 | 0.051735 | 0.041325 | 0.00093677 | 0.0051624 | 0.0006273 | 0.011801 | 0.003915 | 1.0664e-06 | 0.022574 | 22.5742 | 0.13078 |  |  | 130.783 | 0.00086986 | 0.029714 | 0 | 0.034338 | 0.0045166 | 38.8549 | 0.19221 | 0.1804 | 0.48415 | 48.415 | -50 | -50
|  | 83 | 0.00083 |  | 0.1826 | 13.5 | 55.08 | 68.58 | 0.80315 | 7.3187 | 0.1826 | 0.033267 | 220 | 0.036963 | 10924.9172 | 220 | 0.037425 | 0.22178 | 0.054357 | 350 | 350 | 0.38723 | 0.56243 | 0.0095284 | 0.43573 | 50.796 | 0.005719 | 0.12047 | 0.3 | 1.029 | 0.83 | 50.796 | 0.83 | 50.796 | 19.6866 | 1.7778 | 17.9088 | 0.43573 | 0.090304 | 0.18287 | 0.034114 | 5.3605 | 0.15115 | 0.0041715 | 0.39874 | 26.9599 | 0.052049 | 0.0413 | 0.00094819 | 0.0052254 | 0.00063495 | 0.011945 | 0.003915 | 1.0794e-06 | 0.022802 | 22.8018 | 0.13063 |  |  | 130.631 | 0.00088046 | 0.029679 | 0 | 0.03431 | 0.0045716 | 38.8819 | 0.19231 | 0.1826 | 0.48704 | 48.7044 | -50 | -50
|  | 84 | 0.00084 |  | 0.1848 | 13.5 | 55.08 | 68.58 | 0.80315 | 7.3187 | 0.1848 | 0.033267 | 220 | 0.036963 | 10794.2159 | 220 | 0.037876 | 0.22445 | 0.055012 | 350 | 350 | 0.38723 | 0.56243 | 0.0095284 | 0.43573 | 51.408 | 0.005719 | 0.12119 | 0.3 | 1.0294 | 0.84 | 51.408 | 0.84 | 51.408 | 19.4522 | 1.7778 | 17.6744 | 0.43573 | 0.091392 | 0.18507 | 0.034073 | 5.4316 | 0.15115 | 0.0042423 | 0.39826 | 26.9282 | 0.052362 | 0.041275 | 0.00095962 | 0.0052883 | 0.0006426 | 0.012089 | 0.003915 | 1.0924e-06 | 0.023029 | 23.0294 | 0.13048 |  |  | 130.479 | 0.00089107 | 0.029643 | 0 | 0.034282 | 0.0046267 | 38.909 | 0.19242 | 0.1848 | 0.4899 | 48.9903 | -50 | -50
|  | 85 | 0.00085 |  | 0.187 | 13.5 | 55.08 | 68.58 | 0.80315 | 7.3187 | 0.187 | 0.033267 | 220 | 0.036963 | 10666.5899 | 220 | 0.038326 | 0.22712 | 0.055667 | 350 | 350 | 0.38723 | 0.56243 | 0.0095284 | 0.43573 | 52.02 | 0.005719 | 0.12191 | 0.3 | 1.0297 | 0.85 | 52.02 | 0.85 | 52.02 | 19.2234 | 1.7778 | 17.4456 | 0.43573 | 0.09248 | 0.18727 | 0.034032 | 5.5028 | 0.15115 | 0.0043135 | 0.39778 | 26.8966 | 0.052673 | 0.04125 | 0.00097104 | 0.0053513 | 0.00065025 | 0.012233 | 0.003915 | 1.1054e-06 | 0.023257 | 23.257 | 0.13033 |  |  | 130.3269 | 0.00090168 | 0.029608 | 0 | 0.034254 | 0.0046818 | 38.9361 | 0.19252 | 0.187 | 0.49273 | 49.2728 | -50 | -50
|  | 86 | 0.00086 |  | 0.1892 | 13.5 | 55.08 | 68.58 | 0.80315 | 7.3187 | 0.1892 | 0.033267 | 220 | 0.036963 | 10541.9319 | 220 | 0.038777 | 0.22979 | 0.056322 | 350 | 350 | 0.38723 | 0.56243 | 0.0095284 | 0.43573 | 52.632 | 0.005719 | 0.12263 | 0.3 | 1.0301 | 0.86 | 52.632 | 0.86 | 52.632 | 18.9998 | 1.7778 | 17.2221 | 0.43573 | 0.093568 | 0.18948 | 0.033991 | 5.5742 | 0.15115 | 0.0043853 | 0.39731 | 26.865 | 0.052982 | 0.041226 | 0.00098246 | 0.0054143 | 0.0006579 | 0.012377 | 0.003915 | 1.1184e-06 | 0.023485 | 23.4846 | 0.13017 |  |  | 130.1749 | 0.00091229 | 0.029572 | 0 | 0.034226 | 0.0047369 | 38.9631 | 0.19262 | 0.1892 | 0.49552 | 49.5518 | -50 | -50
|  | 87 | 0.00087 |  | 0.1914 | 13.5 | 55.08 | 68.58 | 0.80315 | 7.3187 | 0.1914 | 0.033267 | 220 | 0.036963 | 10420.1396 | 220 | 0.039228 | 0.23246 | 0.056976 | 350 | 350 | 0.38723 | 0.56243 | 0.0095284 | 0.43573 | 53.244 | 0.005719 | 0.12334 | 0.3 | 1.0304 | 0.87 | 53.244 | 0.87 | 53.244 | 18.7815 | 1.7778 | 17.0037 | 0.43573 | 0.094656 | 0.19168 | 0.03395 | 5.6458 | 0.15115 | 0.0044575 | 0.39683 | 26.8333 | 0.053289 | 0.041201 | 0.00099389 | 0.0054772 | 0.00066555 | 0.012521 | 0.003915 | 1.1314e-06 | 0.023712 | 23.7122 | 0.13002 |  |  | 130.0229 | 0.0009229 | 0.029537 | 0 | 0.034198 | 0.004792 | 38.9902 | 0.19273 | 0.1914 | 0.49827 | 49.8275 | -50 | -50
|  | 88 | 0.00088 |  | 0.1936 | 13.5 | 55.08 | 68.58 | 0.80315 | 7.3187 | 0.1936 | 0.033267 | 220 | 0.036963 | 10301.1153 | 220 | 0.039679 | 0.23514 | 0.057631 | 350 | 350 | 0.38723 | 0.56243 | 0.0095284 | 0.43573 | 53.856 | 0.005719 | 0.12405 | 0.3 | 1.0308 | 0.88 | 53.856 | 0.88 | 53.856 | 18.568 | 1.7778 | 16.7903 | 0.43573 | 0.095744 | 0.19388 | 0.03391 | 5.7176 | 0.15115 | 0.0045302 | 0.39635 | 26.8017 | 0.053594 | 0.041176 | 0.0010053 | 0.0055402 | 0.0006732 | 0.012665 | 0.003915 | 1.1444e-06 | 0.02394 | 23.9398 | 0.12987 |  |  | 129.8708 | 0.0009335 | 0.029501 | 0 | 0.03417 | 0.004847 | 39.0173 | 0.19283 | 0.1936 | 0.501 | 50.0999 | -50 | -50
|  | 89 | 0.00089 |  | 0.1958 | 13.5 | 55.08 | 68.58 | 0.80315 | 7.3187 | 0.1958 | 0.033267 | 220 | 0.036963 | 10184.7657 | 220 | 0.04013 | 0.23781 | 0.058286 | 350 | 350 | 0.38723 | 0.56243 | 0.0095284 | 0.43573 | 54.468 | 0.005719 | 0.12475 | 0.3 | 1.0311 | 0.89 | 54.468 | 0.89 | 54.468 | 18.3594 | 1.7778 | 16.5816 | 0.43573 | 0.096832 | 0.19608 | 0.033869 | 5.7895 | 0.15115 | 0.0046034 | 0.39588 | 26.77 | 0.053898 | 0.041151 | 0.0010167 | 0.0056031 | 0.00068085 | 0.012809 | 0.003915 | 1.1574e-06 | 0.024167 | 24.1674 | 0.12972 |  |  | 129.7188 | 0.00094411 | 0.029466 | 0 | 0.034142 | 0.0049021 | 39.0443 | 0.19293 | 0.1958 | 0.50369 | 50.3691 | -50 | -50
|  | 90 | 0.0009 |  | 0.198 | 13.5 | 55.08 | 68.58 | 0.80315 | 7.3187 | 0.198 | 0.033267 | 220 | 0.036963 | 10071.0017 | 220 | 0.040581 | 0.24048 | 0.058941 | 350 | 350 | 0.38723 | 0.56243 | 0.0095284 | 0.43573 | 55.08 | 0.005719 | 0.12545 | 0.3 | 1.0315 | 0.9 | 55.08 | 0.9 | 55.08 | 18.1554 | 1.7778 | 16.3776 | 0.43573 | 0.09792 | 0.19829 | 0.033828 | 5.8617 | 0.15115 | 0.0046771 | 0.3954 | 26.7384 | 0.0542 | 0.041127 | 0.0010282 | 0.0056661 | 0.0006885 | 0.012953 | 0.003915 | 1.1705e-06 | 0.024395 | 24.395 | 0.12957 |  |  | 129.5668 | 0.00095472 | 0.02943 | 0 | 0.034114 | 0.0049572 | 39.0714 | 0.19303 | 0.198 | 0.50635 | 50.6351 | -50 | -50
|  | 91 | 0.00091 |  | 0.2002 | 13.5 | 55.08 | 68.58 | 0.80315 | 7.3187 | 0.2002 | 0.033267 | 220 | 0.036963 | 9959.738 | 220 | 0.041032 | 0.24315 | 0.059596 | 350 | 350 | 0.38723 | 0.56243 | 0.0095284 | 0.43573 | 55.692 | 0.005719 | 0.12614 | 0.3 | 1.0318 | 0.91 | 55.692 | 0.91 | 55.692 | 17.9559 | 1.7778 | 16.1781 | 0.43573 | 0.099008 | 0.20049 | 0.033787 | 5.9339 | 0.15115 | 0.0047513 | 0.39492 | 26.7067 | 0.0545 | 0.041102 | 0.0010396 | 0.005729 | 0.00069615 | 0.013097 | 0.003915 | 1.1835e-06 | 0.024623 | 24.6226 | 0.12941 |  |  | 129.4147 | 0.00096533 | 0.029395 | 0 | 0.034086 | 0.0050123 | 39.0985 | 0.19314 | 0.2002 | 0.50898 | 50.898 | -50 | -50
|  | 92 | 0.00092 |  | 0.2024 | 13.5 | 55.08 | 68.58 | 0.80315 | 7.3187 | 0.2024 | 0.033267 | 220 | 0.036963 | 9850.8931 | 220 | 0.041483 | 0.24582 | 0.060251 | 350 | 350 | 0.38723 | 0.56243 | 0.0095284 | 0.43573 | 56.304 | 0.005719 | 0.12683 | 0.3 | 1.0322 | 0.92 | 56.304 | 0.92 | 56.304 | 17.7607 | 1.7778 | 15.9829 | 0.43573 | 0.1001 | 0.20269 | 0.033746 | 6.0064 | 0.15115 | 0.004826 | 0.39445 | 26.6751 | 0.054799 | 0.041077 | 0.001051 | 0.005792 | 0.0007038 | 0.01324 | 0.003915 | 1.1965e-06 | 0.02485 | 24.8502 | 0.12926 |  |  | 129.2627 | 0.00097594 | 0.029359 | 0 | 0.034058 | 0.0050674 | 39.1256 | 0.19324 | 0.2024 | 0.51158 | 51.1578 | -50 | -50
|  | 93 | 0.00093 |  | 0.2046 | 13.5 | 55.08 | 68.58 | 0.80315 | 7.3187 | 0.2046 | 0.033267 | 220 | 0.036963 | 9744.3889 | 220 | 0.041934 | 0.2485 | 0.060906 | 350 | 350 | 0.38723 | 0.56243 | 0.0095284 | 0.43573 | 56.916 | 0.005719 | 0.12752 | 0.3 | 1.0325 | 0.93 | 56.916 | 0.93 | 56.916 | 17.5698 | 1.7778 | 15.792 | 0.43573 | 0.10118 | 0.2049 | 0.033706 | 6.079 | 0.15115 | 0.0049011 | 0.39397 | 26.6434 | 0.055096 | 0.041052 | 0.0010624 | 0.0058549 | 0.00071145 | 0.013384 | 0.003915 | 1.2095e-06 | 0.025078 | 25.0778 | 0.12911 |  |  | 129.1107 | 0.00098654 | 0.029324 | 0 | 0.03403 | 0.0051224 | 39.1526 | 0.19334 | 0.2046 | 0.51415 | 51.4146 | -50 | -50
|  | 94 | 0.00094 |  | 0.2068 | 13.5 | 55.08 | 68.58 | 0.80315 | 7.3187 | 0.2068 | 0.033267 | 220 | 0.036963 | 9640.1507 | 220 | 0.042385 | 0.25117 | 0.061561 | 350 | 350 | 0.38723 | 0.56243 | 0.0095284 | 0.43573 | 57.528 | 0.005719 | 0.12821 | 0.3 | 1.0329 | 0.94 | 57.528 | 0.94 | 57.528 | 17.3828 | 1.7778 | 15.6051 | 0.43573 | 0.10227 | 0.2071 | 0.033665 | 6.1519 | 0.15115 | 0.0049768 | 0.39349 | 26.6118 | 0.055391 | 0.041027 | 0.0010739 | 0.0059179 | 0.0007191 | 0.013528 | 0.003915 | 1.2225e-06 | 0.025305 | 25.3054 | 0.12896 |  |  | 128.9586 | 0.00099715 | 0.029288 | 0 | 0.034002 | 0.0051775 | 39.1797 | 0.19344 | 0.2068 | 0.51669 | 51.6685 | -50 | -50
|  | 95 | 0.00095 |  | 0.209 | 13.5 | 55.08 | 68.58 | 0.80315 | 7.3187 | 0.209 | 0.033267 | 220 | 0.036963 | 9538.1071 | 220 | 0.042835 | 0.25384 | 0.062216 | 350 | 350 | 0.38723 | 0.56243 | 0.0095284 | 0.43573 | 58.14 | 0.005719 | 0.12889 | 0.3 | 1.0332 | 0.95 | 58.14 | 0.95 | 58.14 | 17.1999 | 1.7778 | 15.4221 | 0.43573 | 0.10336 | 0.2093 | 0.033624 | 6.2248 | 0.15115 | 0.0050529 | 0.39302 | 26.5801 | 0.055685 | 0.041002 | 0.0010853 | 0.0059809 | 0.00072675 | 0.013672 | 0.003915 | 1.2355e-06 | 0.025533 | 25.533 | 0.12881 |  |  | 128.8066 | 0.0010078 | 0.029253 | 0 | 0.033974 | 0.0052326 | 39.2068 | 0.19355 | 0.209 | 0.51919 | 51.9195 | -50 | -50
|  | 96 | 0.00096 |  | 0.2112 | 13.5 | 55.08 | 68.58 | 0.80315 | 7.3187 | 0.2112 | 0.033267 | 220 | 0.036963 | 9438.1893 | 220 | 0.043286 | 0.25651 | 0.062871 | 350 | 350 | 0.38723 | 0.56243 | 0.0095284 | 0.43573 | 58.752 | 0.005719 | 0.12956 | 0.3 | 1.0336 | 0.96 | 58.752 | 0.96 | 58.752 | 17.0207 | 1.7778 | 15.2429 | 0.43573 | 0.10445 | 0.21151 | 0.033583 | 6.298 | 0.15115 | 0.0051295 | 0.39254 | 26.5485 | 0.055977 | 0.040978 | 0.0010967 | 0.0060438 | 0.0007344 | 0.013816 | 0.003915 | 1.2485e-06 | 0.025761 | 25.7606 | 0.12865 |  |  | 128.6545 | 0.0010184 | 0.029217 | 0 | 0.033946 | 0.0052877 | 39.2338 | 0.19365 | 0.2112 | 0.52168 | 52.1676 | -50 | -50
|  | 97 | 0.00097 |  | 0.2134 | 13.5 | 55.08 | 68.58 | 0.80315 | 7.3187 | 0.2134 | 0.033267 | 220 | 0.036963 | 9340.3317 | 220 | 0.043737 | 0.25918 | 0.063525 | 350 | 350 | 0.38723 | 0.56243 | 0.0095284 | 0.43573 | 59.364 | 0.005719 | 0.13023 | 0.3 | 1.0339 | 0.97 | 59.364 | 0.97 | 59.364 | 16.8452 | 1.7778 | 15.0674 | 0.43573 | 0.10554 | 0.21371 | 0.033542 | 6.3714 | 0.15115 | 0.0052066 | 0.39206 | 26.5168 | 0.056268 | 0.040953 | 0.0011081 | 0.0061068 | 0.00074205 | 0.01396 | 0.003915 | 1.2615e-06 | 0.025988 | 25.9882 | 0.1285 |  |  | 128.5025 | 0.001029 | 0.029182 | 0 | 0.033918 | 0.0053428 | 39.2609 | 0.19375 | 0.2134 | 0.52413 | 52.4129 | -50 | -50
|  | 98 | 0.00098 |  | 0.2156 | 13.5 | 55.08 | 68.58 | 0.80315 | 7.3187 | 0.2156 | 0.033267 | 220 | 0.036963 | 9244.4713 | 220 | 0.044188 | 0.26186 | 0.06418 | 350 | 350 | 0.38723 | 0.56243 | 0.0095284 | 0.43573 | 59.976 | 0.005719 | 0.1309 | 0.3 | 1.0343 | 0.98 | 59.976 | 0.98 | 59.976 | 16.6733 | 1.7778 | 14.8956 | 0.43573 | 0.10662 | 0.21591 | 0.033502 | 6.4449 | 0.15115 | 0.0052842 | 0.39158 | 26.4852 | 0.056557 | 0.040928 | 0.0011196 | 0.0061697 | 0.0007497 | 0.014104 | 0.003915 | 1.2745e-06 | 0.026216 | 26.2158 | 0.12835 |  |  | 128.3505 | 0.0010396 | 0.029146 | 0 | 0.03389 | 0.0053978 | 39.288 | 0.19385 | 0.2156 | 0.52655 | 52.6555 | -50 | -50
|  | 99 | 0.00099 |  | 0.2178 | 13.5 | 55.08 | 68.58 | 0.80315 | 7.3187 | 0.2178 | 0.033267 | 220 | 0.036963 | 9150.5473 | 220 | 0.044639 | 0.26453 | 0.064835 | 350 | 350 | 0.38723 | 0.56243 | 0.0095284 | 0.43573 | 60.588 | 0.005719 | 0.13157 | 0.3 | 1.0346 | 0.99 | 60.588 | 0.99 | 60.588 | 16.5049 | 1.7778 | 14.7271 | 0.43573 | 0.10771 | 0.21812 | 0.033461 | 6.5186 | 0.15115 | 0.0053623 | 0.39111 | 26.4535 | 0.056845 | 0.040903 | 0.001131 | 0.0062327 | 0.00075735 | 0.014248 | 0.003915 | 1.2875e-06 | 0.026443 | 26.4434 | 0.1282 |  |  | 128.1984 | 0.0010502 | 0.029111 | 0 | 0.033862 | 0.0054529 | 39.315 | 0.19396 | 0.2178 | 0.52895 | 52.8953 | -50 | -50
|  | 100 | 0.001 |  | 0.22 | 13.5 | 55.08 | 68.58 | 0.80315 | 7.3187 | 0.22 | 0.033267 | 220 | 0.036963 | 9058.5019 | 220 | 0.04509 | 0.2672 | 0.06549 | 350 | 350 | 0.38723 | 0.56243 | 0.0095284 | 0.43573 | 61.2 | 0.005719 | 0.13223 | 0.3 | 1.035 | 1 | 61.2 | 1 | 61.2 | 16.3399 | 1.7778 | 14.5621 | 0.43573 | 0.1088 | 0.22032 | 0.03342 | 6.5925 | 0.15115 | 0.0054409 | 0.39063 | 26.4219 | 0.057131 | 0.040878 | 0.0011424 | 0.0062956 | 0.000765 | 0.014392 | 0.003915 | 1.3005e-06 | 0.026671 | 26.671 | 0.12805 |  |  | 128.0464 | 0.0010608 | 0.029075 | 0 | 0.033834 | 0.005508 | 39.3421 | 0.19406 | 0.22 | 0.53132 | 53.1325 | -50 | -50
|  | VIN-min | [7 empty] | 0.9 | [60 empty] | 0.016626
|  | Step | Iout (A) |  | Pout (W) | Vin (V) | Vout-Reflected (V) | Vsw-max (V) | Duty Cycle | Pout-max (W) | Pout-actual (W) | Iout-max (A) | Vout-actual (V) | Iout-actual | Vout-calc? | Vout-actual -? | Isw (A) | Ton-BCM (µs) | Toff-BCM (µs) | Fsw-max-BCM (kHz) | Fsw-BCM (kHz) | Ipri-min-BCM (A) | Toff-min-BCM (µs) | Iout-min-BCM (A) | Toff-FFB (µs) | Fsw-FFB (kHz) | Iout-max-FFB (A) | Ipri-DCM (A) | Ipri (A) | COMP (V) | Iout (mA) | Fsw (kHz) | Iout (mA) | Fsw (kHz) | Tsw (µs) | Ton (µs) | Toff (µs) | Ton-diode (µs) | Duty Cycle | Pout actual (W) | Iout actual (A) | Vout actual (V) | Cout (µF) for 1% ripple | Output Pk-Pk Ripple (mV) | Cin (µF) for 5% ripple | Input Pk-Pk Ripple (mV) | Ipri-rms (A) | Isec-rms (A) | P-FET-Cond (W) | P-FET-Sw (W) | P-FET-Qg (W) | P-FET-Coss (W) | P-IQ (W) | P-LDO (W) | P-IC-Total (W) | P-IC-Total (mW) | P-Diode-Cond (W) | P-Diode-Leak (W) | P-Diode-Snubber (W) | P-Diode-Total (W) | PCu-pri (W) | PCu-sec (W) | Core Loss (W) |  | P-LeakL-Clamp/Snub (W) | P-Trans-Total (W) | P-Loss-Total (W) | Pout (W) | Efficiency | Efficiency (%)
|  | 0.1 | 1e-09 |  | 2.2e-07 | 6 | 55.08 | 61.08 | 0.90177 | 3.6576 | 2.2e-07 | 0.016626 | 220 |  | 4049999976 | 220 | 9.0357e-08 | 1.2048e-06 | 1.3124e-07 | 225.442 | 350 | 0.3 | 0.43573 | 0.0036837 | 0.43573 | 12 | 0.0036837 | 0.00012545 | 0.3 | 1.0069 | 1e-06 | 12 | 1e-06 | 12 | 83.3333 | 4 | 79.3333 |  | 0.048 | 0.0432 | 0.0357 | 1.2101 | 0.16813 | 3e-09 | 4.7883e-06 | 0.00032333 | 0.037947 | 0.042249 | 0.000504 | 0.0010994 | 0.00015 | 0.0022385 | 0.00174 | 3e-08 | 0.0058005 | 5.7319 | 0.13637 |  |  | 136.374 | 0.000468 | 0.031059 | 0 |  | 0.00108 | 32.607 | 0.17471 | 2.2e-07 | 1.2592e-06 | 0.00012592 | -50 | -50
|  | 1 | 1e-05 |  | 0.0022 | 6 | 55.08 | 61.08 | 0.90177 | 3.6576 | 0.0022 | 0.016626 | 220 |  | 404976 | 220 | 0.00090357 | 0.012048 | 0.0013124 | 225.442 | 350 | 0.3 | 0.43573 | 0.0036837 | 0.43573 | 12 | 0.0036837 | 0.012545 | 0.3 | 1.0069 | 0.01 | 12 | 0.01 | 12 | 83.3333 | 4 | 79.3333 |  | 0.048 | 0.0432 | 0.0357 | 1.2101 | 0.16813 | 3.109e-05 | 0.047883 | 3.2333 | 0.037947 | 0.042249 | 0.000504 | 0.0010994 | 0.00015 | 0.0022385 | 0.00174 | 3e-08 | 0.0058005 | 5.7319 | 0.13638 |  |  | 136.3778 | 0.000468 | 0.031059 | 0 |  | 0.00108 | 32.607 | 0.17472 | 0.0022 | 0.012435 | 1.2435 | -50 | -50
|  | 2 | 2e-05 |  | 0.0044 | 6 | 55.08 | 61.08 | 0.90177 | 3.6576 | 0.0044 | 0.016626 | 220 |  | 202476 | 220 | 0.0018071 | 0.024095 | 0.0026248 | 225.442 | 350 | 0.3 | 0.43573 | 0.0036837 | 0.43573 | 12 | 0.0036837 | 0.017741 | 0.3 | 1.0069 | 0.02 | 12 | 0.02 | 12 | 83.3333 | 4 | 79.3333 |  | 0.048 | 0.0432 | 0.0357 | 1.2101 | 0.16813 | 6.4361e-05 | 0.095766 | 6.4666 | 0.037947 | 0.042249 | 0.000504 | 0.0010994 | 0.00015 | 0.0022385 | 0.00174 | 3e-08 | 0.0058005 | 5.7319 | 0.13638 |  |  | 136.3816 | 0.000468 | 0.031059 | 0 |  | 0.00108 | 32.607 | 0.17472 | 0.0044 | 0.024564 | 2.4564 | -50 | -50
|  | 3 | 3e-05 |  | 0.0066 | 6 | 55.08 | 61.08 | 0.90177 | 3.6576 | 0.0066 | 0.016626 | 220 |  | 134976.0001 | 220 | 0.0027107 | 0.036143 | 0.0039371 | 225.442 | 350 | 0.3 | 0.43573 | 0.0036837 | 0.43573 | 12 | 0.0036837 | 0.021728 | 0.3 | 1.0069 | 0.03 | 12 | 0.03 | 12 | 83.3333 | 4 | 79.3333 |  | 0.048 | 0.0432 | 0.0357 | 1.2101 | 0.16813 | 9.9813e-05 | 0.14365 | 9.7 | 0.037947 | 0.042249 | 0.000504 | 0.0010994 | 0.00015 | 0.0022385 | 0.00174 | 3e-08 | 0.0058005 | 5.7319 | 0.13639 |  |  | 136.3855 | 0.000468 | 0.031059 | 0 |  | 0.00108 | 32.607 | 0.17472 | 0.0066 | 0.036399 | 3.6399 | -50 | -50
|  | 4 | 4e-05 |  | 0.0088 | 6 | 55.08 | 61.08 | 0.90177 | 3.6576 | 0.0088 | 0.016626 | 220 |  | 101226.0001 | 220 | 0.0036143 | 0.048191 | 0.0052495 | 225.442 | 350 | 0.3 | 0.43573 | 0.0036837 | 0.43573 | 12 | 0.0036837 | 0.02509 | 0.3 | 1.0069 | 0.04 | 12 | 0.04 | 12 | 83.3333 | 4 | 79.3333 |  | 0.048 | 0.0432 | 0.0357 | 1.2101 | 0.16813 | 0.00013745 | 0.19153 | 12.9333 | 0.037947 | 0.042249 | 0.000504 | 0.0010994 | 0.00015 | 0.0022385 | 0.00174 | 3e-08 | 0.0058005 | 5.7319 | 0.13639 |  |  | 136.3893 | 0.000468 | 0.031059 | 0 |  | 0.00108 | 32.607 | 0.17473 | 0.0088 | 0.047949 | 4.7949 | -50 | -50
|  | 5 | 5e-05 |  | 0.011 | 6 | 55.08 | 61.08 | 0.90177 | 3.6576 | 0.011 | 0.016626 | 220 |  | 80976.0001 | 220 | 0.0045179 | 0.060238 | 0.0065619 | 225.442 | 350 | 0.3 | 0.43573 | 0.0036837 | 0.43573 | 12 | 0.0036837 | 0.028051 | 0.3 | 1.0069 | 0.05 | 12 | 0.05 | 12 | 83.3333 | 4 | 79.3333 |  | 0.048 | 0.0432 | 0.0357 | 1.2101 | 0.16813 | 0.00017726 | 0.23941 | 16.1666 | 0.037947 | 0.042249 | 0.000504 | 0.0010994 | 0.00015 | 0.0022385 | 0.00174 | 3e-08 | 0.0058005 | 5.7319 | 0.13639 |  |  | 136.3931 | 0.000468 | 0.031059 | 0 |  | 0.00108 | 32.607 | 0.17473 | 0.011 | 0.059225 | 5.9225 | -50 | -50
|  | 6 | 6e-05 |  | 0.0132 | 6 | 55.08 | 61.08 | 0.90177 | 3.6576 | 0.0132 | 0.016626 | 220 |  | 67476.0001 | 220 | 0.0054214 | 0.072286 | 0.0078743 | 225.442 | 350 | 0.3 | 0.43573 | 0.0036837 | 0.43573 | 12 | 0.0036837 | 0.030728 | 0.3 | 1.0069 | 0.06 | 12 | 0.06 | 12 | 83.3333 | 4 | 79.3333 |  | 0.048 | 0.0432 | 0.0357 | 1.2101 | 0.16813 | 0.00021925 | 0.2873 | 19.3999 | 0.037947 | 0.042249 | 0.000504 | 0.0010994 | 0.00015 | 0.0022385 | 0.00174 | 3e-08 | 0.0058005 | 5.7319 | 0.1364 |  |  | 136.3969 | 0.000468 | 0.031059 | 0 |  | 0.00108 | 32.607 | 0.17474 | 0.0132 | 0.070237 | 7.0237 | -50 | -50
|  | 7 | 7e-05 |  | 0.0154 | 6 | 55.08 | 61.08 | 0.90177 | 3.6576 | 0.0154 | 0.016626 | 220 |  | 57833.143 | 220 | 0.006325 | 0.084334 | 0.0091867 | 225.442 | 350 | 0.3 | 0.43573 | 0.0036837 | 0.43573 | 12 | 0.0036837 | 0.03319 | 0.3 | 1.0069 | 0.07 | 12 | 0.07 | 12 | 83.3333 | 4 | 79.3333 |  | 0.048 | 0.0432 | 0.0357 | 1.2101 | 0.16813 | 0.00026343 | 0.33518 | 22.6332 | 0.037947 | 0.042249 | 0.000504 | 0.0010994 | 0.00015 | 0.0022385 | 0.00174 | 3e-08 | 0.0058005 | 5.7319 | 0.1364 |  |  | 136.4007 | 0.000468 | 0.031059 | 0 |  | 0.00108 | 32.607 | 0.17474 | 0.0154 | 0.080993 | 8.0993 | -50 | -50
|  | 8 | 8e-05 |  | 0.0176 | 6 | 55.08 | 61.08 | 0.90177 | 3.6576 | 0.0176 | 0.016626 | 220 |  | 50601.0002 | 220 | 0.0072286 | 0.096381 | 0.010499 | 225.442 | 350 | 0.3 | 0.43573 | 0.0036837 | 0.43573 | 12 | 0.0036837 | 0.035482 | 0.3 | 1.0069 | 0.08 | 12 | 0.08 | 12 | 83.3333 | 4 | 79.3333 |  | 0.048 | 0.0432 | 0.0357 | 1.2101 | 0.16813 | 0.00030978 | 0.38306 | 25.8666 | 0.037947 | 0.042249 | 0.000504 | 0.0010994 | 0.00015 | 0.0022385 | 0.00174 | 3e-08 | 0.0058005 | 5.7319 | 0.1364 |  |  | 136.4046 | 0.000468 | 0.031059 | 0 |  | 0.00108 | 32.607 | 0.17474 | 0.0176 | 0.091503 | 9.1503 | -50 | -50
|  | 9 | 9e-05 |  | 0.0198 | 6 | 55.08 | 61.08 | 0.90177 | 3.6576 | 0.0198 | 0.016626 | 220 |  | 44976.0002 | 220 | 0.0081322 | 0.10843 | 0.011811 | 225.442 | 350 | 0.3 | 0.43573 | 0.0036837 | 0.43573 | 12 | 0.0036837 | 0.037634 | 0.3 | 1.0069 | 0.09 | 12 | 0.09 | 12 | 83.3333 | 4 | 79.3333 |  | 0.048 | 0.0432 | 0.0357 | 1.2101 | 0.16813 | 0.00035832 | 0.43095 | 29.0999 | 0.037947 | 0.042249 | 0.000504 | 0.0010994 | 0.00015 | 0.0022385 | 0.00174 | 3e-08 | 0.0058005 | 5.7319 | 0.13641 |  |  | 136.4084 | 0.000468 | 0.031059 | 0 |  | 0.00108 | 32.607 | 0.17475 | 0.0198 | 0.10177 | 10.1775 | -50 | -50
|  | 10 | 0.0001 |  | 0.022 | 6 | 55.08 | 61.08 | 0.90177 | 3.6576 | 0.022 | 0.016626 | 220 |  | 40476.0002 | 220 | 0.0090357 | 0.12048 | 0.013124 | 225.442 | 350 | 0.3 | 0.43573 | 0.0036837 | 0.43573 | 12 | 0.0036837 | 0.03967 | 0.3 | 1.0069 | 0.1 | 12 | 0.1 | 12 | 83.3333 | 4 | 79.3333 |  | 0.048 | 0.0432 | 0.0357 | 1.2101 | 0.16813 | 0.00040904 | 0.47883 | 32.3332 | 0.037947 | 0.042249 | 0.000504 | 0.0010994 | 0.00015 | 0.0022385 | 0.00174 | 3e-08 | 0.0058005 | 5.7319 | 0.13641 |  |  | 136.4122 | 0.000468 | 0.031059 | 0 |  | 0.00108 | 32.607 | 0.17475 | 0.022 | 0.11182 | 11.1816 | -50 | -50
|  | 11 | 0.00011 |  | 0.0242 | 6 | 55.08 | 61.08 | 0.90177 | 3.6576 | 0.0242 | 0.016626 | 220 |  | 36794.182 | 220 | 0.0099393 | 0.13252 | 0.014436 | 225.442 | 350 | 0.3 | 0.43573 | 0.0036837 | 0.43573 | 12 | 0.0036837 | 0.041606 | 0.3 | 1.0069 | 0.11 | 12 | 0.11 | 12 | 83.3333 | 4 | 79.3333 |  | 0.048 | 0.0432 | 0.0357 | 1.2101 | 0.16813 | 0.00046193 | 0.52671 | 35.5665 | 0.037947 | 0.042249 | 0.000504 | 0.0010994 | 0.00015 | 0.0022385 | 0.00174 | 3e-08 | 0.0058005 | 5.7319 | 0.13642 |  |  | 136.416 | 0.000468 | 0.031059 | 0 |  | 0.00108 | 32.607 | 0.17475 | 0.0242 | 0.12164 | 12.1636 | -50 | -50
|  | 12 | 0.00012 |  | 0.0264 | 6 | 55.08 | 61.08 | 0.90177 | 3.6576 | 0.0264 | 0.016626 | 220 |  | 33726.0002 | 220 | 0.010843 | 0.14457 | 0.015749 | 225.442 | 350 | 0.3 | 0.43573 | 0.0036837 | 0.43573 | 12 | 0.0036837 | 0.043456 | 0.3 | 1.0069 | 0.12 | 12 | 0.12 | 12 | 83.3333 | 4 | 79.3333 |  | 0.048 | 0.0432 | 0.0357 | 1.2101 | 0.16813 | 0.00051701 | 0.5746 | 38.7999 | 0.037947 | 0.042249 | 0.000504 | 0.0010994 | 0.00015 | 0.0022385 | 0.00174 | 3e-08 | 0.0058005 | 5.7319 | 0.13642 |  |  | 136.4198 | 0.000468 | 0.031059 | 0 |  | 0.00108 | 32.607 | 0.17476 | 0.0264 | 0.13124 | 13.124 | -50 | -50
|  | 13 | 0.00013 |  | 0.0286 | 6 | 55.08 | 61.08 | 0.90177 | 3.6576 | 0.0286 | 0.016626 | 220 |  | 31129.8464 | 220 | 0.011746 | 0.15662 | 0.017061 | 225.442 | 350 | 0.3 | 0.43573 | 0.0036837 | 0.43573 | 12 | 0.0036837 | 0.045231 | 0.3 | 1.0069 | 0.13 | 12 | 0.13 | 12 | 83.3333 | 4 | 79.3333 |  | 0.048 | 0.0432 | 0.0357 | 1.2101 | 0.16813 | 0.00057427 | 0.62248 | 42.0332 | 0.037947 | 0.042249 | 0.000504 | 0.0010994 | 0.00015 | 0.0022385 | 0.00174 | 3e-08 | 0.0058005 | 5.7319 | 0.13642 |  |  | 136.4237 | 0.000468 | 0.031059 | 0 |  | 0.00108 | 32.607 | 0.17476 | 0.0286 | 0.14064 | 14.0636 | -50 | -50
|  | 14 | 0.00014 |  | 0.0308 | 6 | 55.08 | 61.08 | 0.90177 | 3.6576 | 0.0308 | 0.016626 | 220 |  | 28904.5717 | 220 | 0.01265 | 0.16867 | 0.018373 | 225.442 | 350 | 0.3 | 0.43573 | 0.0036837 | 0.43573 | 12 | 0.0036837 | 0.046938 | 0.3 | 1.0069 | 0.14 | 12 | 0.14 | 12 | 83.3333 | 4 | 79.3333 |  | 0.048 | 0.0432 | 0.0357 | 1.2101 | 0.16813 | 0.00063371 | 0.67036 | 45.2665 | 0.037947 | 0.042249 | 0.000504 | 0.0010994 | 0.00015 | 0.0022385 | 0.00174 | 3e-08 | 0.0058005 | 5.7319 | 0.13643 |  |  | 136.4275 | 0.000468 | 0.031059 | 0 |  | 0.00108 | 32.607 | 0.17477 | 0.0308 | 0.14983 | 14.983 | -50 | -50
|  | 15 | 0.00015 |  | 0.033 | 6 | 55.08 | 61.08 | 0.90177 | 3.6576 | 0.033 | 0.016626 | 220 |  | 26976.0003 | 220 | 0.013554 | 0.18071 | 0.019686 | 225.442 | 350 | 0.3 | 0.43573 | 0.0036837 | 0.43573 | 12 | 0.0036837 | 0.048586 | 0.3 | 1.0069 | 0.15 | 12 | 0.15 | 12 | 83.3333 | 4 | 79.3333 |  | 0.048 | 0.0432 | 0.0357 | 1.2101 | 0.16813 | 0.00069533 | 0.71824 | 48.4998 | 0.037947 | 0.042249 | 0.000504 | 0.0010994 | 0.00015 | 0.0022385 | 0.00174 | 3e-08 | 0.0058005 | 5.7319 | 0.13643 |  |  | 136.4313 | 0.000468 | 0.031059 | 0 |  | 0.00108 | 32.607 | 0.17477 | 0.033 | 0.15883 | 15.8829 | -50 | -50
|  | 16 | 0.00016 |  | 0.0352 | 6 | 55.08 | 61.08 | 0.90177 | 3.6576 | 0.0352 | 0.016626 | 220 |  | 25288.5003 | 220 | 0.014457 | 0.19276 | 0.020998 | 225.442 | 350 | 0.3 | 0.43573 | 0.0036837 | 0.43573 | 12 | 0.0036837 | 0.050179 | 0.3 | 1.0069 | 0.16 | 12 | 0.16 | 12 | 83.3333 | 4 | 79.3333 |  | 0.048 | 0.0432 | 0.0357 | 1.2101 | 0.16813 | 0.00075913 | 0.76613 | 51.7331 | 0.037947 | 0.042249 | 0.000504 | 0.0010994 | 0.00015 | 0.0022385 | 0.00174 | 3e-08 | 0.0058005 | 5.7319 | 0.13644 |  |  | 136.4351 | 0.000468 | 0.031059 | 0 |  | 0.00108 | 32.607 | 0.17477 | 0.0352 | 0.16764 | 16.764 | -50 | -50
|  | 17 | 0.00017 |  | 0.0374 | 6 | 55.08 | 61.08 | 0.90177 | 3.6576 | 0.0374 | 0.016626 | 220 |  | 23799.5297 | 220 | 0.015361 | 0.20481 | 0.02231 | 225.442 | 350 | 0.3 | 0.43573 | 0.0036837 | 0.43573 | 12 | 0.0036837 | 0.051723 | 0.3 | 1.0069 | 0.17 | 12 | 0.17 | 12 | 83.3333 | 4 | 79.3333 |  | 0.048 | 0.0432 | 0.0357 | 1.2101 | 0.16813 | 0.00082511 | 0.81401 | 54.9665 | 0.037947 | 0.042249 | 0.000504 | 0.0010994 | 0.00015 | 0.0022385 | 0.00174 | 3e-08 | 0.0058005 | 5.7319 | 0.13644 |  |  | 136.4389 | 0.000468 | 0.031059 | 0 |  | 0.00108 | 32.607 | 0.17478 | 0.0374 | 0.17627 | 17.6267 | -50 | -50
|  | 18 | 0.00018 |  | 0.0396 | 6 | 55.08 | 61.08 | 0.90177 | 3.6576 | 0.0396 | 0.016626 | 220 |  | 22476.0003 | 220 | 0.016264 | 0.21686 | 0.023623 | 225.442 | 350 | 0.3 | 0.43573 | 0.0036837 | 0.43573 | 12 | 0.0036837 | 0.053223 | 0.3 | 1.0069 | 0.18 | 12 | 0.18 | 12 | 83.3333 | 4 | 79.3333 |  | 0.048 | 0.0432 | 0.0357 | 1.2101 | 0.16813 | 0.00089328 | 0.86189 | 58.1998 | 0.037947 | 0.042249 | 0.000504 | 0.0010994 | 0.00015 | 0.0022385 | 0.00174 | 3e-08 | 0.0058005 | 5.7319 | 0.13644 |  |  | 136.4428 | 0.000468 | 0.031059 | 0 |  | 0.00108 | 32.607 | 0.17478 | 0.0396 | 0.18472 | 18.4717 | -50 | -50
|  | 19 | 0.00019 |  | 0.0418 | 6 | 55.08 | 61.08 | 0.90177 | 3.6576 | 0.0418 | 0.016626 | 220 |  | 21291.7898 | 220 | 0.017168 | 0.22891 | 0.024935 | 225.442 | 350 | 0.3 | 0.43573 | 0.0036837 | 0.43573 | 12 | 0.0036837 | 0.054681 | 0.3 | 1.0069 | 0.19 | 12 | 0.19 | 12 | 83.3333 | 4 | 79.3333 |  | 0.048 | 0.0432 | 0.0357 | 1.2101 | 0.16813 | 0.00096362 | 0.90978 | 61.4331 | 0.037947 | 0.042249 | 0.000504 | 0.0010994 | 0.00015 | 0.0022385 | 0.00174 | 3e-08 | 0.0058005 | 5.7319 | 0.13645 |  |  | 136.4466 | 0.000468 | 0.031059 | 0 |  | 0.00108 | 32.607 | 0.17479 | 0.0418 | 0.193 | 19.2995 | -50 | -50
|  | 20 | 0.0002 |  | 0.044 | 6 | 55.08 | 61.08 | 0.90177 | 3.6576 | 0.044 | 0.016626 | 220 |  | 20226.0004 | 220 | 0.018071 | 0.24095 | 0.026248 | 225.442 | 350 | 0.3 | 0.43573 | 0.0036837 | 0.43573 | 12.24 | 0.0036837 | 0.056102 | 0.3 | 1.007 | 0.2 | 12.24 | 0.2 | 12.24 | 81.6993 | 4 | 77.6993 |  | 0.04896 | 0.044064 | 0.035664 | 1.2355 | 0.16813 | 0.0010361 | 0.93793 | 63.335 | 0.038325 | 0.042228 | 0.00051408 | 0.0011214 | 0.000153 | 0.0022832 | 0.00174 | 3.06e-08 | 0.0058817 | 5.8117 | 0.13631 |  |  | 136.3129 | 0.00047736 | 0.031028 | 0 |  | 0.0011016 | 32.6066 | 0.17473 | 0.044 | 0.20116 | 20.116 | -50 | -50
|  | 21 | 0.00021 |  | 0.0462 | 6 | 55.08 | 61.08 | 0.90177 | 3.6576 | 0.0462 | 0.016626 | 220 |  | 19261.7147 | 220 | 0.018975 | 0.253 | 0.02756 | 225.442 | 350 | 0.3 | 0.43573 | 0.0036837 | 0.43573 | 12.852 | 0.0036837 | 0.057487 | 0.3 | 1.0073 | 0.21 | 12.852 | 0.21 | 12.852 | 77.8089 | 4 | 73.8089 |  | 0.051408 | 0.046267 | 0.035572 | 1.3007 | 0.16813 | 0.0011108 | 0.93552 | 63.1733 | 0.039271 | 0.042174 | 0.00053978 | 0.0011775 | 0.00016065 | 0.0023974 | 0.00174 | 3.213e-08 | 0.0060888 | 6.0153 | 0.13597 |  |  | 135.966 | 0.00050123 | 0.030948 | 0 |  | 0.0011567 | 32.6057 | 0.17459 | 0.0462 | 0.20925 | 20.9251 | -50 | -50
|  | 22 | 0.00022 |  | 0.0484 | 6 | 55.08 | 61.08 | 0.90177 | 3.6576 | 0.0484 | 0.016626 | 220 |  | 18385.0913 | 220 | 0.019879 | 0.26505 | 0.028872 | 225.442 | 350 | 0.3 | 0.43573 | 0.0036837 | 0.43573 | 13.464 | 0.0036837 | 0.05884 | 0.3 | 1.0077 | 0.22 | 13.464 | 0.22 | 13.464 | 74.2721 | 4 | 70.2721 |  | 0.053856 | 0.04847 | 0.03548 | 1.3661 | 0.16813 | 0.0011877 | 0.93311 | 63.0115 | 0.040196 | 0.042119 | 0.00056549 | 0.0012336 | 0.0001683 | 0.0025116 | 0.00174 | 3.366e-08 | 0.0062959 | 6.2189 | 0.13562 |  |  | 135.6192 | 0.0005251 | 0.030868 | 0 |  | 0.0012118 | 32.6048 | 0.17444 | 0.0484 | 0.21719 | 21.7193 | -50 | -50
|  | 23 | 0.00023 |  | 0.0506 | 6 | 55.08 | 61.08 | 0.90177 | 3.6576 | 0.0506 | 0.016626 | 220 |  | 17584.6961 | 220 | 0.020782 | 0.2771 | 0.030185 | 225.442 | 350 | 0.3 | 0.43573 | 0.0036837 | 0.43573 | 14.076 | 0.0036837 | 0.060163 | 0.3 | 1.008 | 0.23 | 14.076 | 0.23 | 14.076 | 71.0429 | 4 | 67.0429 |  | 0.056304 | 0.050674 | 0.035389 | 1.4319 | 0.16813 | 0.0012668 | 0.93069 | 62.8498 | 0.041099 | 0.042065 | 0.00059119 | 0.0012896 | 0.00017595 | 0.0026257 | 0.00174 | 3.519e-08 | 0.0065031 | 6.4225 | 0.13527 |  |  | 135.2723 | 0.00054896 | 0.030788 | 0 |  | 0.0012668 | 32.6039 | 0.1743 | 0.0506 | 0.22499 | 22.499 | -50 | -50
|  | 24 | 0.00024 |  | 0.0528 | 6 | 55.08 | 61.08 | 0.90177 | 3.6576 | 0.0528 | 0.016626 | 220 |  | 16851.0005 | 220 | 0.021686 | 0.28914 | 0.031497 | 225.442 | 350 | 0.3 | 0.43573 | 0.0036837 | 0.43573 | 14.688 | 0.0036837 | 0.061457 | 0.3 | 1.0084 | 0.24 | 14.688 | 0.24 | 14.688 | 68.0828 | 4 | 64.0828 |  | 0.058752 | 0.052877 | 0.035297 | 1.4981 | 0.16813 | 0.001348 | 0.92828 | 62.6881 | 0.041983 | 0.04201 | 0.0006169 | 0.0013457 | 0.0001836 | 0.0027399 | 0.00174 | 3.672e-08 | 0.0067102 | 6.6261 | 0.13493 |  |  | 134.9255 | 0.00057283 | 0.030708 | 0 |  | 0.0013219 | 32.603 | 0.17415 | 0.0528 | 0.23265 | 23.2646 | -50 | -50
|  | 25 | 0.00025 |  | 0.055 | 6 | 55.08 | 61.08 | 0.90177 | 3.6576 | 0.055 | 0.016626 | 220 |  | 16176.0005 | 220 | 0.022589 | 0.30119 | 0.03281 | 225.442 | 350 | 0.3 | 0.43573 | 0.0036837 | 0.43573 | 15.3 | 0.0036837 | 0.062724 | 0.3 | 1.0087 | 0.25 | 15.3 | 0.25 | 15.3 | 65.3595 | 4 | 61.3595 |  | 0.0612 | 0.05508 | 0.035205 | 1.5646 | 0.16813 | 0.0014315 | 0.92586 | 62.5263 | 0.042849 | 0.041955 | 0.0006426 | 0.0014018 | 0.00019125 | 0.002854 | 0.00174 | 3.825e-08 | 0.0069173 | 6.8297 | 0.13458 |  |  | 134.5786 | 0.0005967 | 0.030628 | 0 |  | 0.001377 | 32.602 | 0.17401 | 0.055 | 0.24016 | 24.0164 | -50 | -50
|  | 26 | 0.00026 |  | 0.0572 | 6 | 55.08 | 61.08 | 0.90177 | 3.6576 | 0.0572 | 0.016626 | 220 |  | 15552.9236 | 220 | 0.023493 | 0.31324 | 0.034122 | 225.442 | 350 | 0.3 | 0.43573 | 0.0036837 | 0.43573 | 15.912 | 0.0036837 | 0.063966 | 0.3 | 1.0091 | 0.26 | 15.912 | 0.26 | 15.912 | 62.8457 | 4 | 58.8457 |  | 0.063648 | 0.057283 | 0.035113 | 1.6314 | 0.16813 | 0.0015171 | 0.92345 | 62.3646 | 0.043697 | 0.041901 | 0.0006683 | 0.0014579 | 0.0001989 | 0.0029682 | 0.00174 | 3.978e-08 | 0.0071244 | 7.0333 | 0.13423 |  |  | 134.2317 | 0.00062057 | 0.030548 | 0 |  | 0.0014321 | 32.6011 | 0.17387 | 0.0572 | 0.24755 | 24.7548 | -50 | -50
|  | 27 | 0.00027 |  | 0.0594 | 6 | 55.08 | 61.08 | 0.90177 | 3.6576 | 0.0594 | 0.016626 | 220 |  | 14976.0005 | 220 | 0.024397 | 0.32529 | 0.035434 | 225.442 | 350 | 0.3 | 0.43573 | 0.0036837 | 0.43573 | 16.524 | 0.0036837 | 0.065185 | 0.3 | 1.0094 | 0.27 | 16.524 | 0.27 | 16.524 | 60.518 | 4 | 56.518 |  | 0.066096 | 0.059486 | 0.035021 | 1.6986 | 0.16813 | 0.0016049 | 0.92103 | 62.2028 | 0.04453 | 0.041846 | 0.00069401 | 0.0015139 | 0.00020655 | 0.0030824 | 0.00174 | 4.131e-08 | 0.0073315 | 7.2368 | 0.13388 |  |  | 133.8849 | 0.00064444 | 0.030469 | 0 |  | 0.0014872 | 32.6002 | 0.17372 | 0.0594 | 0.2548 | 25.4802 | -50 | -50
|  | 28 | 0.00028 |  | 0.0616 | 6 | 55.08 | 61.08 | 0.90177 | 3.6576 | 0.0616 | 0.016626 | 220 |  | 14440.2862 | 220 | 0.0253 | 0.33733 | 0.036747 | 225.442 | 350 | 0.3 | 0.43573 | 0.0036837 | 0.43573 | 17.136 | 0.0036837 | 0.066381 | 0.3 | 1.0098 | 0.28 | 17.136 | 0.28 | 17.136 | 58.3567 | 4 | 54.3567 |  | 0.068544 | 0.06169 | 0.03493 | 1.7661 | 0.16813 | 0.0016948 | 0.91862 | 62.0411 | 0.045347 | 0.041791 | 0.00071971 | 0.00157 | 0.0002142 | 0.0031965 | 0.00174 | 4.284e-08 | 0.0075386 | 7.4404 | 0.13354 |  |  | 133.538 | 0.0006683 | 0.030389 | 0 |  | 0.0015422 | 32.5993 | 0.17358 | 0.0616 | 0.26193 | 26.193 | -50 | -50
|  | 29 | 0.00029 |  | 0.0638 | 6 | 55.08 | 61.08 | 0.90177 | 3.6576 | 0.0638 | 0.016626 | 220 |  | 13941.5178 | 220 | 0.026204 | 0.34938 | 0.038059 | 225.442 | 350 | 0.3 | 0.43573 | 0.0036837 | 0.43573 | 17.748 | 0.0036837 | 0.067556 | 0.3 | 1.0101 | 0.29 | 17.748 | 0.29 | 17.748 | 56.3444 | 4 | 52.3444 |  | 0.070992 | 0.063893 | 0.034838 | 1.834 | 0.16813 | 0.001787 | 0.91621 | 61.8794 | 0.046149 | 0.041736 | 0.00074542 | 0.0016261 | 0.00022185 | 0.0033107 | 0.00174 | 4.437e-08 | 0.0077458 | 7.644 | 0.13319 |  |  | 133.1912 | 0.00069217 | 0.030309 | 0 |  | 0.0015973 | 32.5984 | 0.17343 | 0.0638 | 0.26893 | 26.8933 | -50 | -50
|  | 30 | 0.0003 |  | 0.066 | 6 | 55.08 | 61.08 | 0.90177 | 3.6576 | 0.066 | 0.016626 | 220 |  | 13476.0006 | 220 | 0.027107 | 0.36143 | 0.039371 | 225.442 | 350 | 0.3 | 0.43573 | 0.0036837 | 0.43573 | 18.36 | 0.0036837 | 0.068711 | 0.3 | 1.0105 | 0.3 | 18.36 | 0.3 | 18.36 | 54.4662 | 4 | 50.4662 |  | 0.07344 | 0.066096 | 0.034746 | 1.9023 | 0.16813 | 0.0018813 | 0.91379 | 61.7176 | 0.046938 | 0.041681 | 0.00077112 | 0.0016821 | 0.0002295 | 0.0034248 | 0.00174 | 4.59e-08 | 0.0079529 | 7.8476 | 0.13284 |  |  | 132.8443 | 0.00071604 | 0.030229 | 0 |  | 0.0016524 | 32.5975 | 0.17329 | 0.066 | 0.27582 | 27.5817 | -50 | -50
|  | 31 | 0.00031 |  | 0.0682 | 6 | 55.08 | 61.08 | 0.90177 | 3.6576 | 0.0682 | 0.016626 | 220 |  | 13040.5167 | 220 | 0.028011 | 0.37348 | 0.040684 | 225.442 | 350 | 0.3 | 0.43573 | 0.0036837 | 0.43573 | 18.972 | 0.0036837 | 0.069846 | 0.3 | 1.0108 | 0.31 | 18.972 | 0.31 | 18.972 | 52.7093 | 4 | 48.7093 |  | 0.075888 | 0.068299 | 0.034654 | 1.9709 | 0.16813 | 0.0019778 | 0.91138 | 61.5559 | 0.047714 | 0.041626 | 0.00079682 | 0.0017382 | 0.00023715 | 0.003539 | 0.00174 | 4.743e-08 | 0.00816 | 8.0512 | 0.1325 |  |  | 132.4975 | 0.00073991 | 0.030149 | 0 |  | 0.0017075 | 32.5965 | 0.17315 | 0.0682 | 0.28258 | 28.2583 | -50 | -50
|  | 32 | 0.00032 |  | 0.0704 | 6 | 55.08 | 61.08 | 0.90177 | 3.6576 | 0.0704 | 0.016626 | 220 |  | 12632.2506 | 220 | 0.028914 | 0.38553 | 0.041996 | 225.442 | 350 | 0.3 | 0.43573 | 0.0036837 | 0.43573 | 19.584 | 0.0036837 | 0.070964 | 0.3 | 1.0112 | 0.32 | 19.584 | 0.32 | 19.584 | 51.0621 | 4 | 47.0621 |  | 0.078336 | 0.070502 | 0.034562 | 2.0399 | 0.16813 | 0.0020765 | 0.90896 | 61.3941 | 0.048478 | 0.041571 | 0.00082253 | 0.0017943 | 0.0002448 | 0.0036532 | 0.00174 | 4.896e-08 | 0.0083671 | 8.2548 | 0.13215 |  |  | 132.1506 | 0.00076378 | 0.030069 | 0 |  | 0.0017626 | 32.5956 | 0.173 | 0.0704 | 0.28923 | 28.9235 | -50 | -50
|  | 33 | 0.00033 |  | 0.0726 | 6 | 55.08 | 61.08 | 0.90177 | 3.6576 | 0.0726 | 0.016626 | 220 |  | 12248.7279 | 220 | 0.029818 | 0.39757 | 0.043309 | 225.442 | 350 | 0.3 | 0.43573 | 0.0036837 | 0.43573 | 20.196 | 0.0036837 | 0.072064 | 0.3 | 1.0115 | 0.33 | 20.196 | 0.33 | 20.196 | 49.5148 | 4 | 45.5148 |  | 0.080784 | 0.072706 | 0.034471 | 2.1092 | 0.16813 | 0.0021774 | 0.90655 | 61.2324 | 0.049229 | 0.041515 | 0.00084823 | 0.0018504 | 0.00025245 | 0.0037673 | 0.00174 | 5.049e-08 | 0.0085743 | 8.4584 | 0.1318 |  |  | 131.8038 | 0.00078764 | 0.029989 | 0 |  | 0.0018176 | 32.5947 | 0.17286 | 0.0726 | 0.29578 | 29.5775 | -50 | -50
|  | 34 | 0.00034 |  | 0.0748 | 6 | 55.08 | 61.08 | 0.90177 | 3.6576 | 0.0748 | 0.016626 | 220 |  | 11887.7654 | 220 | 0.030722 | 0.40962 | 0.044621 | 225.442 | 350 | 0.3 | 0.43573 | 0.0036837 | 0.43573 | 20.808 | 0.0036837 | 0.073148 | 0.3 | 1.0119 | 0.34 | 20.808 | 0.34 | 20.808 | 48.0584 | 4 | 44.0584 |  | 0.083232 | 0.074909 | 0.034379 | 2.1789 | 0.16813 | 0.0022805 | 0.90413 | 61.0707 | 0.04997 | 0.04146 | 0.00087394 | 0.0019064 | 0.0002601 | 0.0038815 | 0.00174 | 5.202e-08 | 0.0087814 | 8.662 | 0.13146 |  |  | 131.4569 | 0.00081151 | 0.02991 | 0 |  | 0.0018727 | 32.5938 | 0.17271 | 0.0748 | 0.30221 | 30.2207 | -50 | -50
|  | 35 | 0.00035 |  | 0.077 | 6 | 55.08 | 61.08 | 0.90177 | 3.6576 | 0.077 | 0.016626 | 220 |  | 11547.4292 | 220 | 0.031625 | 0.42167 | 0.045933 | 225.442 | 350 | 0.3 | 0.43573 | 0.0036837 | 0.43573 | 21.42 | 0.0036837 | 0.074216 | 0.3 | 1.0122 | 0.35 | 21.42 | 0.35 | 21.42 | 46.6853 | 4 | 42.6853 |  | 0.08568 | 0.077112 | 0.034287 | 2.249 | 0.16813 | 0.0023857 | 0.90172 | 60.9089 | 0.050699 | 0.041405 | 0.00089964 | 0.0019625 | 0.00026775 | 0.0039957 | 0.00174 | 5.355e-08 | 0.0089885 | 8.8655 | 0.13111 |  |  | 131.11 | 0.00083538 | 0.02983 | 0 |  | 0.0019278 | 32.5929 | 0.17257 | 0.077 | 0.30853 | 30.8533 | -50 | -50
|  | 36 | 0.00036 |  | 0.0792 | 6 | 55.08 | 61.08 | 0.90177 | 3.6576 | 0.0792 | 0.016626 | 220 |  | 11226.0007 | 220 | 0.032529 | 0.43372 | 0.047246 | 225.442 | 350 | 0.3 | 0.43573 | 0.0036837 | 0.43573 | 22.032 | 0.0036837 | 0.075269 | 0.3 | 1.0126 | 0.36 | 22.032 | 0.36 | 22.032 | 45.3885 | 4 | 41.3885 |  | 0.088128 | 0.079315 | 0.034195 | 2.3195 | 0.16813 | 0.0024931 | 0.89931 | 60.7472 | 0.051418 | 0.041349 | 0.00092534 | 0.0020186 | 0.0002754 | 0.0041098 | 0.00174 | 5.508e-08 | 0.0091957 | 9.0691 | 0.13076 |  |  | 130.7632 | 0.00085925 | 0.02975 | 0 |  | 0.0019829 | 32.592 | 0.17242 | 0.0792 | 0.31476 | 31.4755 | -50 | -50
|  | 37 | 0.00037 |  | 0.0814 | 6 | 55.08 | 61.08 | 0.90177 | 3.6576 | 0.0814 | 0.016626 | 220 |  | 10921.9466 | 220 | 0.033432 | 0.44576 | 0.048558 | 225.442 | 350 | 0.3 | 0.43573 | 0.0036837 | 0.43573 | 22.644 | 0.0036837 | 0.076307 | 0.3 | 1.0129 | 0.37 | 22.644 | 0.37 | 22.644 | 44.1618 | 4 | 40.1618 |  | 0.090576 | 0.081518 | 0.034103 | 2.3903 | 0.16813 | 0.0026027 | 0.89689 | 60.5854 | 0.052128 | 0.041294 | 0.00095105 | 0.0020746 | 0.00028305 | 0.004224 | 0.00174 | 5.661e-08 | 0.0094028 | 9.2727 | 0.13042 |  |  | 130.4163 | 0.00088312 | 0.02967 | 0 |  | 0.002038 | 32.591 | 0.17228 | 0.0814 | 0.32088 | 32.0877 | -50 | -50
|  | 38 | 0.00038 |  | 0.0836 | 6 | 55.08 | 61.08 | 0.90177 | 3.6576 | 0.0836 | 0.016626 | 220 |  | 10633.8955 | 220 | 0.034336 | 0.45781 | 0.04987 | 225.442 | 350 | 0.3 | 0.43573 | 0.0036837 | 0.43573 | 23.256 | 0.0036837 | 0.077331 | 0.3 | 1.0133 | 0.38 | 23.256 | 0.38 | 23.256 | 42.9997 | 4 | 38.9997 |  | 0.093024 | 0.083722 | 0.034012 | 2.4616 | 0.16813 | 0.0027145 | 0.89448 | 60.4237 | 0.052827 | 0.041238 | 0.00097675 | 0.0021307 | 0.0002907 | 0.0043381 | 0.00174 | 5.814e-08 | 0.00961 | 9.4763 | 0.13007 |  |  | 130.0695 | 0.00090698 | 0.02959 | 0 |  | 0.002093 | 32.5901 | 0.17214 | 0.0836 | 0.3269 | 32.69 | -50 | -50
|  | 39 | 0.00039 |  | 0.0858 | 6 | 55.08 | 61.08 | 0.90177 | 3.6576 | 0.0858 | 0.016626 | 220 |  | 10360.6161 | 220 | 0.035239 | 0.46986 | 0.051183 | 225.442 | 350 | 0.3 | 0.43573 | 0.0036837 | 0.43573 | 23.868 | 0.0036837 | 0.078342 | 0.3 | 1.0136 | 0.39 | 23.868 | 0.39 | 23.868 | 41.8971 | 4 | 37.8971 |  | 0.095472 | 0.085925 | 0.03392 | 2.5332 | 0.16813 | 0.0028284 | 0.89206 | 60.2619 | 0.053518 | 0.041182 | 0.0010025 | 0.0021868 | 0.00029835 | 0.0044523 | 0.00174 | 5.967e-08 | 0.0098171 | 9.6799 | 0.12972 |  |  | 129.7226 | 0.00093085 | 0.02951 | 0 |  | 0.0021481 | 32.5892 | 0.17199 | 0.0858 | 0.33283 | 33.2827 | -50 | -50
|  | 40 | 0.0004 |  | 0.088 | 6 | 55.08 | 61.08 | 0.90177 | 3.6576 | 0.088 | 0.016626 | 220 |  | 10101.0008 | 220 | 0.036143 | 0.48191 | 0.052495 | 225.442 | 350 | 0.3 | 0.43573 | 0.0036837 | 0.43573 | 24.48 | 0.0036837 | 0.07934 | 0.3 | 1.014 | 0.4 | 24.48 | 0.4 | 24.48 | 40.8497 | 4 | 36.8497 |  | 0.09792 | 0.088128 | 0.033828 | 2.6052 | 0.16813 | 0.0029446 | 0.88965 | 60.1002 | 0.0542 | 0.041127 | 0.0010282 | 0.0022429 | 0.000306 | 0.0045665 | 0.00174 | 6.12e-08 | 0.010024 | 9.8835 | 0.12938 |  |  | 129.3758 | 0.00095472 | 0.02943 | 0 |  | 0.0022032 | 32.5883 | 0.17185 | 0.088 | 0.33866 | 33.866 | -50 | -50
|  | 41 | 0.00041 |  | 0.0902 | 6 | 55.08 | 61.08 | 0.90177 | 3.6576 | 0.0902 | 0.016626 | 220 |  | 9854.0496 | 220 | 0.037047 | 0.49395 | 0.053808 | 225.442 | 350 | 0.3 | 0.43573 | 0.0036837 | 0.43573 | 25.092 | 0.0036837 | 0.080326 | 0.3 | 1.0143 | 0.41 | 25.092 | 0.41 | 25.092 | 39.8533 | 4 | 35.8533 |  | 0.10037 | 0.090331 | 0.033736 | 2.6776 | 0.16813 | 0.0030629 | 0.88723 | 59.9385 | 0.054873 | 0.041071 | 0.0010539 | 0.0022989 | 0.00031365 | 0.0046806 | 0.00174 | 6.273e-08 | 0.010231 | 10.0871 | 0.12903 |  |  | 129.0289 | 0.00097859 | 0.02935 | 0 |  | 0.0022583 | 32.5874 | 0.1717 | 0.0902 | 0.3444 | 34.4402 | -50 | -50
|  | 42 | 0.00042 |  | 0.0924 | 6 | 55.08 | 61.08 | 0.90177 | 3.6576 | 0.0924 | 0.016626 | 220 |  | 9618.8579 | 220 | 0.03795 | 0.506 | 0.05512 | 225.442 | 350 | 0.3 | 0.43573 | 0.0036837 | 0.43573 | 25.704 | 0.0036837 | 0.081299 | 0.3 | 1.0147 | 0.42 | 25.704 | 0.42 | 25.704 | 38.9045 | 4 | 34.9045 |  | 0.10282 | 0.092534 | 0.033644 | 2.7504 | 0.16813 | 0.0031834 | 0.88482 | 59.7767 | 0.055538 | 0.041015 | 0.0010796 | 0.002355 | 0.0003213 | 0.0047948 | 0.00174 | 6.426e-08 | 0.010439 | 10.2906 | 0.12868 |  |  | 128.682 | 0.0010025 | 0.029271 | 0 |  | 0.0023134 | 32.5864 | 0.17156 | 0.0924 | 0.35005 | 35.0054 | -50 | -50
|  | 43 | 0.00043 |  | 0.0946 | 6 | 55.08 | 61.08 | 0.90177 | 3.6576 | 0.0946 | 0.016626 | 220 |  | 9394.6055 | 220 | 0.038854 | 0.51805 | 0.056432 | 225.442 | 350 | 0.3 | 0.43573 | 0.0036837 | 0.43573 | 26.316 | 0.0036837 | 0.082262 | 0.3 | 1.015 | 0.43 | 26.316 | 0.43 | 26.316 | 37.9997 | 4 | 33.9997 |  | 0.10526 | 0.094738 | 0.033553 | 2.8236 | 0.16813 | 0.0033061 | 0.88241 | 59.615 | 0.056195 | 0.040959 | 0.0011053 | 0.0024111 | 0.00032895 | 0.0049089 | 0.00174 | 6.579e-08 | 0.010646 | 10.4942 | 0.12834 |  |  | 128.3352 | 0.0010263 | 0.029191 | 0 |  | 0.0023684 | 32.5855 | 0.17141 | 0.0946 | 0.35562 | 35.5619 | -50 | -50
|  | 44 | 0.00044 |  | 0.0968 | 6 | 55.08 | 61.08 | 0.90177 | 3.6576 | 0.0968 | 0.016626 | 220 |  | 9180.5463 | 220 | 0.039757 | 0.5301 | 0.057745 | 225.442 | 350 | 0.3 | 0.43573 | 0.0036837 | 0.43573 | 26.928 | 0.0036837 | 0.083213 | 0.3 | 1.0154 | 0.44 | 26.928 | 0.44 | 26.928 | 37.1361 | 4 | 33.1361 |  | 0.10771 | 0.096941 | 0.033461 | 2.8971 | 0.16813 | 0.0034309 | 0.87999 | 59.4532 | 0.056845 | 0.040903 | 0.001131 | 0.0024671 | 0.0003366 | 0.0050231 | 0.00174 | 6.732e-08 | 0.010853 | 10.6978 | 0.12799 |  |  | 127.9883 | 0.0010502 | 0.029111 | 0 |  | 0.0024235 | 32.5846 | 0.17127 | 0.0968 | 0.3611 | 36.1099 | -50 | -50
|  | 45 | 0.00045 |  | 0.099 | 6 | 55.08 | 61.08 | 0.90177 | 3.6576 | 0.099 | 0.016626 | 220 |  | 8976.0009 | 220 | 0.040661 | 0.54214 | 0.059057 | 225.442 | 350 | 0.3 | 0.43573 | 0.0036837 | 0.43573 | 27.54 | 0.0036837 | 0.084153 | 0.3 | 1.0157 | 0.45 | 27.54 | 0.45 | 27.54 | 36.3108 | 4 | 32.3108 |  | 0.11016 | 0.099144 | 0.033369 | 2.9711 | 0.16813 | 0.003558 | 0.87758 | 59.2915 | 0.057487 | 0.040847 | 0.0011567 | 0.0025232 | 0.00034425 | 0.0051373 | 0.00174 | 6.885e-08 | 0.01106 | 10.9014 | 0.12764 |  |  | 127.6415 | 0.0010741 | 0.029031 | 0 |  | 0.0024786 | 32.5837 | 0.17113 | 0.099 | 0.36649 | 36.6495 | -50 | -50
|  | 46 | 0.00046 |  | 0.1012 | 6 | 55.08 | 61.08 | 0.90177 | 3.6576 | 0.1012 | 0.016626 | 220 |  | 8780.3487 | 220 | 0.041564 | 0.55419 | 0.06037 | 225.442 | 350 | 0.3 | 0.43573 | 0.0036837 | 0.43573 | 28.152 | 0.0036837 | 0.085083 | 0.3 | 1.0161 | 0.46 | 28.152 | 0.46 | 28.152 | 35.5215 | 4 | 31.5215 |  | 0.11261 | 0.10135 | 0.033277 | 3.0455 | 0.16813 | 0.0036872 | 0.87516 | 59.1298 | 0.058123 | 0.04079 | 0.0011824 | 0.0025793 | 0.0003519 | 0.0052514 | 0.00174 | 7.038e-08 | 0.011267 | 11.105 | 0.12729 |  |  | 127.2946 | 0.0010979 | 0.028951 | 0 |  | 0.0025337 | 32.5828 | 0.17098 | 0.1012 | 0.37181 | 37.181 | -50 | -50
|  | 47 | 0.00047 |  | 0.1034 | 6 | 55.08 | 61.08 | 0.90177 | 3.6576 | 0.1034 | 0.016626 | 220 |  | 8593.0222 | 220 | 0.042468 | 0.56624 | 0.061682 | 225.442 | 350 | 0.3 | 0.43573 | 0.0036837 | 0.43573 | 28.764 | 0.0036837 | 0.086003 | 0.3 | 1.0164 | 0.47 | 28.764 | 0.47 | 28.764 | 34.7657 | 4 | 30.7657 |  | 0.11506 | 0.10355 | 0.033185 | 3.1204 | 0.16813 | 0.0038186 | 0.87275 | 58.968 | 0.058751 | 0.040734 | 0.0012081 | 0.0026354 | 0.00035955 | 0.0053656 | 0.00174 | 7.191e-08 | 0.011474 | 11.3086 | 0.12695 |  |  | 126.9478 | 0.0011218 | 0.028871 | 0 |  | 0.0025888 | 32.5819 | 0.17084 | 0.1034 | 0.37704 | 37.7044 | -50 | -50
|  | 48 | 0.00048 |  | 0.1056 | 6 | 55.08 | 61.08 | 0.90177 | 3.6576 | 0.1056 | 0.016626 | 220 |  | 8413.5009 | 220 | 0.043372 | 0.57829 | 0.062994 | 225.442 | 350 | 0.3 | 0.43573 | 0.0036837 | 0.43573 | 29.376 | 0.0036837 | 0.086913 | 0.3 | 1.0168 | 0.48 | 29.376 | 0.48 | 29.376 | 34.0414 | 4 | 30.0414 |  | 0.1175 | 0.10575 | 0.033094 | 3.1956 | 0.16813 | 0.0039522 | 0.87034 | 58.8063 | 0.059373 | 0.040678 | 0.0012338 | 0.0026914 | 0.0003672 | 0.0054797 | 0.00174 | 7.344e-08 | 0.011681 | 11.5122 | 0.1266 |  |  | 126.6009 | 0.0011457 | 0.028791 | 0 |  | 0.0026438 | 32.5809 | 0.17069 | 0.1056 | 0.3822 | 38.2202 | -50 | -50
|  | 49 | 0.00049 |  | 0.1078 | 6 | 55.08 | 61.08 | 0.90177 | 3.6576 | 0.1078 | 0.016626 | 220 |  | 8241.3071 | 220 | 0.044275 | 0.59034 | 0.064307 | 225.442 | 350 | 0.3 | 0.43573 | 0.0036837 | 0.43573 | 29.988 | 0.0036837 | 0.087813 | 0.3 | 1.0171 | 0.49 | 29.988 | 0.49 | 29.988 | 33.3467 | 4 | 29.3467 |  | 0.11995 | 0.10796 | 0.033002 | 3.2712 | 0.16813 | 0.0040879 | 0.86792 | 58.6445 | 0.059988 | 0.040621 | 0.0012595 | 0.0027475 | 0.00037485 | 0.0055939 | 0.00174 | 7.497e-08 | 0.011889 | 11.7158 | 0.12625 |  |  | 126.2541 | 0.0011695 | 0.028712 | 0 |  | 0.0026989 | 32.58 | 0.17055 | 0.1078 | 0.38728 | 38.7282 | -50 | -50
|  | 50 | 0.0005 |  | 0.11 | 6 | 55.08 | 61.08 | 0.90177 | 3.6576 | 0.11 | 0.016626 | 220 |  | 8076.001 | 220 | 0.045179 | 0.60238 | 0.065619 | 225.442 | 350 | 0.3 | 0.43573 | 0.0036837 | 0.43573 | 30.6 | 0.0036837 | 0.088705 | 0.3 | 1.0175 | 0.5 | 30.6 | 0.5 | 30.6 | 32.6797 | 4 | 28.6797 |  | 0.1224 | 0.11016 | 0.03291 | 3.3473 | 0.16813 | 0.0042259 | 0.86551 | 58.4828 | 0.060597 | 0.040565 | 0.0012852 | 0.0028036 | 0.0003825 | 0.0057081 | 0.00174 | 7.65e-08 | 0.012096 | 11.9193 | 0.12591 |  |  | 125.9072 | 0.0011934 | 0.028632 | 0 |  | 0.002754 | 32.5791 | 0.17041 | 0.11 | 0.39229 | 39.2289 | -50 | -50
|  | 51 | 0.00051 |  | 0.1122 | 6 | 55.08 | 61.08 | 0.90177 | 3.6576 | 0.1122 | 0.016626 | 220 |  | 7917.1774 | 220 | 0.046082 | 0.61443 | 0.066931 | 225.442 | 350 | 0.3 | 0.43573 | 0.0036837 | 0.43573 | 31.212 | 0.0036837 | 0.089588 | 0.3 | 1.0178 | 0.51 | 31.212 | 0.51 | 31.212 | 32.039 | 4 | 28.039 |  | 0.12485 | 0.11236 | 0.032818 | 3.4238 | 0.16813 | 0.004366 | 0.86309 | 58.3211 | 0.0612 | 0.040508 | 0.0013109 | 0.0028596 | 0.00039015 | 0.0058222 | 0.00174 | 7.803e-08 | 0.012303 | 12.1229 | 0.12556 |  |  | 125.5603 | 0.0012173 | 0.028552 | 0 |  | 0.0028091 | 32.5782 | 0.17026 | 0.1122 | 0.39722 | 39.7222 | -50 | -50
|  | 52 | 0.00052 |  | 0.1144 | 6 | 55.08 | 61.08 | 0.90177 | 3.6576 | 0.1144 | 0.016626 | 220 |  | 7764.4625 | 220 | 0.046986 | 0.62648 | 0.068244 | 225.442 | 350 | 0.3 | 0.43573 | 0.0036837 | 0.43573 | 31.824 | 0.0036837 | 0.090462 | 0.3 | 1.0182 | 0.52 | 31.824 | 0.52 | 31.824 | 31.4228 | 4 | 27.4228 |  | 0.1273 | 0.11457 | 0.032726 | 3.5007 | 0.16813 | 0.0045083 | 0.86068 | 58.1593 | 0.061797 | 0.040451 | 0.0013366 | 0.0029157 | 0.0003978 | 0.0059364 | 0.00174 | 7.956e-08 | 0.01251 | 12.3265 | 0.12521 |  |  | 125.2135 | 0.0012411 | 0.028472 | 0 |  | 0.0028642 | 32.5773 | 0.17012 | 0.1144 | 0.40208 | 40.2085 | -50 | -50
|  | 53 | 0.00053 |  | 0.1166 | 6 | 55.08 | 61.08 | 0.90177 | 3.6576 | 0.1166 | 0.016626 | 220 |  | 7617.5104 | 220 | 0.047889 | 0.63853 | 0.069556 | 225.442 | 350 | 0.3 | 0.43573 | 0.0036837 | 0.43573 | 32.436 | 0.0036837 | 0.091327 | 0.3 | 1.0185 | 0.53 | 32.436 | 0.53 | 32.436 | 30.8299 | 4 | 26.8299 |  | 0.12974 | 0.11677 | 0.032635 | 3.5781 | 0.16813 | 0.0046528 | 0.85826 | 57.9976 | 0.062388 | 0.040395 | 0.0013623 | 0.0029718 | 0.00040545 | 0.0060506 | 0.00174 | 8.109e-08 | 0.012717 | 12.5301 | 0.12487 |  |  | 124.8666 | 0.001265 | 0.028392 | 0 |  | 0.0029192 | 32.5763 | 0.16997 | 0.1166 | 0.40688 | 40.6877 | -50 | -50
|  | 54 | 0.00054 |  | 0.1188 | 6 | 55.08 | 61.08 | 0.90177 | 3.6576 | 0.1188 | 0.016626 | 220 |  | 7476.001 | 220 | 0.048793 | 0.65057 | 0.070869 | 225.442 | 350 | 0.3 | 0.43573 | 0.0036837 | 0.43573 | 33.048 | 0.0036837 | 0.092185 | 0.3 | 1.0189 | 0.54 | 33.048 | 0.54 | 33.048 | 30.259 | 4 | 26.259 |  | 0.13219 | 0.11897 | 0.032543 | 3.6559 | 0.16813 | 0.0047995 | 0.85585 | 57.8358 | 0.062974 | 0.040338 | 0.001388 | 0.0030279 | 0.0004131 | 0.0061647 | 0.00174 | 8.262e-08 | 0.012924 | 12.7337 | 0.12452 |  |  | 124.5198 | 0.0012889 | 0.028312 | 0 |  | 0.0029743 | 32.5754 | 0.16983 | 0.1188 | 0.4116 | 41.1601 | -50 | -50
|  | 55 | 0.00055 |  | 0.121 | 6 | 55.08 | 61.08 | 0.90177 | 3.6576 | 0.121 | 0.016626 | 220 |  | 7339.6374 | 220 | 0.049697 | 0.66262 | 0.072181 | 225.442 | 350 | 0.3 | 0.43573 | 0.0036837 | 0.43573 | 33.66 | 0.0036837 | 0.093035 | 0.3 | 1.0192 | 0.55 | 33.66 | 0.55 | 33.66 | 29.7089 | 4 | 25.7089 |  | 0.13464 | 0.12118 | 0.032451 | 3.7341 | 0.16813 | 0.0049483 | 0.85344 | 57.6741 | 0.063555 | 0.040281 | 0.0014137 | 0.0030839 | 0.00042075 | 0.0062789 | 0.00174 | 8.415e-08 | 0.013132 | 12.9373 | 0.12417 |  |  | 124.1729 | 0.0013127 | 0.028232 | 0 |  | 0.0030294 | 32.5745 | 0.16968 | 0.121 | 0.41626 | 41.6259 | -50 | -50
|  | 56 | 0.00056 |  | 0.1232 | 6 | 55.08 | 61.08 | 0.90177 | 3.6576 | 0.1232 | 0.016626 | 220 |  | 7208.1439 | 220 | 0.0506 | 0.67467 | 0.073493 | 225.442 | 350 | 0.3 | 0.43573 | 0.0036837 | 0.43573 | 34.272 | 0.0036837 | 0.093877 | 0.3 | 1.0196 | 0.56 | 34.272 | 0.56 | 34.272 | 29.1783 | 4 | 25.1783 |  | 0.13709 | 0.12338 | 0.032359 | 3.8128 | 0.16813 | 0.0050994 | 0.85102 | 57.5124 | 0.06413 | 0.040224 | 0.0014394 | 0.00314 | 0.0004284 | 0.006393 | 0.00174 | 8.568e-08 | 0.013339 | 13.1409 | 0.12383 |  |  | 123.8261 | 0.0013366 | 0.028153 | 0 |  | 0.0030845 | 32.5736 | 0.16954 | 0.1232 | 0.42085 | 42.0851 | -50 | -50
|  | 57 | 0.00057 |  | 0.1254 | 6 | 55.08 | 61.08 | 0.90177 | 3.6576 | 0.1254 | 0.016626 | 220 |  | 7081.2642 | 220 | 0.051504 | 0.68672 | 0.074806 | 225.442 | 350 | 0.3 | 0.43573 | 0.0036837 | 0.43573 | 34.884 | 0.0036837 | 0.094711 | 0.3 | 1.0199 | 0.57 | 34.884 | 0.57 | 34.884 | 28.6664 | 4 | 24.6664 |  | 0.13954 | 0.12558 | 0.032267 | 3.8919 | 0.16813 | 0.0052526 | 0.84861 | 57.3506 | 0.0647 | 0.040167 | 0.0014651 | 0.0031961 | 0.00043605 | 0.0065072 | 0.00174 | 8.721e-08 | 0.013546 | 13.3445 | 0.12348 |  |  | 123.4792 | 0.0013605 | 0.028073 | 0 |  | 0.0031396 | 32.5727 | 0.1694 | 0.1254 | 0.42538 | 42.5378 | -50 | -50
|  | 58 | 0.00058 |  | 0.1276 | 6 | 55.08 | 61.08 | 0.90177 | 3.6576 | 0.1276 | 0.016626 | 220 |  | 6958.7597 | 220 | 0.052407 | 0.69876 | 0.076118 | 225.442 | 350 | 0.3 | 0.43573 | 0.0036837 | 0.43573 | 35.496 | 0.0036837 | 0.095538 | 0.3 | 1.0203 | 0.58 | 35.496 | 0.58 | 35.496 | 28.1722 | 4 | 24.1722 |  | 0.14198 | 0.12779 | 0.032176 | 3.9715 | 0.16813 | 0.005408 | 0.84619 | 57.1889 | 0.065265 | 0.04011 | 0.0014908 | 0.0032521 | 0.0004437 | 0.0066214 | 0.00174 | 8.874e-08 | 0.013753 | 13.548 | 0.12313 |  |  | 123.1324 | 0.0013843 | 0.027993 | 0 |  | 0.0031946 | 32.5718 | 0.16925 | 0.1276 | 0.42984 | 42.9844 | -50 | -50
|  | 59 | 0.00059 |  | 0.1298 | 6 | 55.08 | 61.08 | 0.90177 | 3.6576 | 0.1298 | 0.016626 | 220 |  | 6840.4079 | 220 | 0.053311 | 0.71081 | 0.077431 | 225.442 | 350 | 0.3 | 0.43573 | 0.0036837 | 0.43573 | 36.108 | 0.0036837 | 0.096358 | 0.3 | 1.0206 | 0.59 | 36.108 | 0.59 | 36.108 | 27.6947 | 4 | 23.6947 |  | 0.14443 | 0.12999 | 0.032084 | 4.0515 | 0.16813 | 0.0055655 | 0.84378 | 57.0271 | 0.065825 | 0.040052 | 0.0015165 | 0.0033082 | 0.00045135 | 0.0067355 | 0.00174 | 9.027e-08 | 0.01396 | 13.7516 | 0.12279 |  |  | 122.7855 | 0.0014082 | 0.027913 | 0 |  | 0.0032497 | 32.5708 | 0.16911 | 0.1298 | 0.43425 | 43.4247 | -50 | -50
|  | 60 | 0.0006 |  | 0.132 | 6 | 55.08 | 61.08 | 0.90177 | 3.6576 | 0.132 | 0.016626 | 220 |  | 6726.0011 | 220 | 0.054214 | 0.72286 | 0.078743 | 225.442 | 350 | 0.3 | 0.43573 | 0.0036837 | 0.43573 | 36.72 | 0.0036837 | 0.097171 | 0.3 | 1.021 | 0.6 | 36.72 | 0.6 | 36.72 | 27.2331 | 4 | 23.2331 |  | 0.14688 | 0.13219 | 0.031992 | 4.132 | 0.16813 | 0.0057253 | 0.84136 | 56.8654 | 0.066381 | 0.039995 | 0.0015422 | 0.0033643 | 0.000459 | 0.0068497 | 0.00174 | 9.18e-08 | 0.014168 | 13.9552 | 0.12244 |  |  | 122.4386 | 0.0014321 | 0.027833 | 0 |  | 0.0033048 | 32.5699 | 0.16896 | 0.132 | 0.43859 | 43.8591 | -50 | -50
|  | 61 | 0.00061 |  | 0.1342 | 6 | 55.08 | 61.08 | 0.90177 | 3.6576 | 0.1342 | 0.016626 | 220 |  | 6615.3454 | 220 | 0.055118 | 0.73491 | 0.080055 | 225.442 | 350 | 0.3 | 0.43573 | 0.0036837 | 0.43573 | 37.332 | 0.0036837 | 0.097978 | 0.3 | 1.0213 | 0.61 | 37.332 | 0.61 | 37.332 | 26.7867 | 4 | 22.7867 |  | 0.14933 | 0.1344 | 0.0319 | 4.213 | 0.16813 | 0.0058872 | 0.83895 | 56.7037 | 0.066932 | 0.039938 | 0.0015679 | 0.0034204 | 0.00046665 | 0.0069638 | 0.00174 | 9.333e-08 | 0.014375 | 14.1588 | 0.12209 |  |  | 122.0918 | 0.0014559 | 0.027753 | 0 |  | 0.0033599 | 32.569 | 0.16882 | 0.1342 | 0.44288 | 44.2876 | -50 | -50
|  | 62 | 0.00062 |  | 0.1364 | 6 | 55.08 | 61.08 | 0.90177 | 3.6576 | 0.1364 | 0.016626 | 220 |  | 6508.2592 | 220 | 0.056022 | 0.74696 | 0.081368 | 225.442 | 350 | 0.3 | 0.43573 | 0.0036837 | 0.43573 | 37.944 | 0.0036837 | 0.098778 | 0.3 | 1.0217 | 0.62 | 37.944 | 0.62 | 37.944 | 26.3546 | 4 | 22.3546 |  | 0.15178 | 0.1366 | 0.031808 | 4.2944 | 0.16813 | 0.0060513 | 0.83654 | 56.5419 | 0.067478 | 0.03988 | 0.0015936 | 0.0034764 | 0.0004743 | 0.007078 | 0.00174 | 9.486e-08 | 0.014582 | 14.3624 | 0.12174 |  |  | 121.7449 | 0.0014798 | 0.027673 | 0 |  | 0.003415 | 32.5681 | 0.16868 | 0.1364 | 0.4471 | 44.7103 | -50 | -50
|  | 63 | 0.00063 |  | 0.1386 | 6 | 55.08 | 61.08 | 0.90177 | 3.6576 | 0.1386 | 0.016626 | 220 |  | 6404.5726 | 220 | 0.056925 | 0.759 | 0.08268 | 225.442 | 350 | 0.3 | 0.43573 | 0.0036837 | 0.43573 | 38.556 | 0.0036837 | 0.099571 | 0.3 | 1.022 | 0.63 | 38.556 | 0.63 | 38.556 | 25.9363 | 4 | 21.9363 |  | 0.15422 | 0.1388 | 0.031717 | 4.3763 | 0.16813 | 0.0062176 | 0.83412 | 56.3802 | 0.06802 | 0.039822 | 0.0016194 | 0.0035325 | 0.00048195 | 0.0071922 | 0.00174 | 9.639e-08 | 0.014789 | 14.566 | 0.1214 |  |  | 121.3981 | 0.0015037 | 0.027593 | 0 |  | 0.00347 | 32.5672 | 0.16853 | 0.1386 | 0.45127 | 45.1273 | -50 | -50
|  | 64 | 0.00064 |  | 0.1408 | 6 | 55.08 | 61.08 | 0.90177 | 3.6576 | 0.1408 | 0.016626 | 220 |  | 6304.1262 | 220 | 0.057829 | 0.77105 | 0.083992 | 225.442 | 350 | 0.3 | 0.43573 | 0.0036837 | 0.43573 | 39.168 | 0.0036837 | 0.10036 | 0.3 | 1.0224 | 0.64 | 39.168 | 0.64 | 39.168 | 25.531 | 4 | 21.531 |  | 0.15667 | 0.141 | 0.031625 | 4.4587 | 0.16813 | 0.0063861 | 0.83171 | 56.2184 | 0.068558 | 0.039765 | 0.0016451 | 0.0035886 | 0.0004896 | 0.0073063 | 0.00174 | 9.792e-08 | 0.014996 | 14.7696 | 0.12105 |  |  | 121.0512 | 0.0015276 | 0.027514 | 0 |  | 0.0035251 | 32.5662 | 0.16839 | 0.1408 | 0.45539 | 45.5388 | -50 | -50
|  | 65 | 0.00065 |  | 0.143 | 6 | 55.08 | 61.08 | 0.90177 | 3.6576 | 0.143 | 0.016626 | 220 |  | 6206.7705 | 220 | 0.058732 | 0.7831 | 0.085305 | 225.442 | 350 | 0.3 | 0.43573 | 0.0036837 | 0.43573 | 39.78 | 0.0036837 | 0.10114 | 0.3 | 1.0227 | 0.65 | 39.78 | 0.65 | 39.78 | 25.1383 | 4 | 21.1383 |  | 0.15912 | 0.14321 | 0.031533 | 4.5415 | 0.16813 | 0.0065568 | 0.82929 | 56.0567 | 0.069091 | 0.039707 | 0.0016708 | 0.0036446 | 0.00049725 | 0.0074205 | 0.00174 | 9.945e-08 | 0.015203 | 14.9731 | 0.1207 |  |  | 120.7044 | 0.0015514 | 0.027434 | 0 |  | 0.0035802 | 32.5653 | 0.16824 | 0.143 | 0.45945 | 45.9448 | -50 | -50
|  | 66 | 0.00066 |  | 0.1452 | 6 | 55.08 | 61.08 | 0.90177 | 3.6576 | 0.1452 | 0.016626 | 220 |  | 6112.3649 | 220 | 0.059636 | 0.79515 | 0.086617 | 225.442 | 350 | 0.3 | 0.43573 | 0.0036837 | 0.43573 | 40.392 | 0.0036837 | 0.10191 | 0.3 | 1.0231 | 0.66 | 40.392 | 0.66 | 40.392 | 24.7574 | 4 | 20.7574 |  | 0.16157 | 0.14541 | 0.031441 | 4.6249 | 0.16813 | 0.0067296 | 0.82688 | 55.8949 | 0.069621 | 0.039649 | 0.0016965 | 0.0037007 | 0.0005049 | 0.0075347 | 0.00174 | 1.0098e-07 | 0.015411 | 15.1767 | 0.12036 |  |  | 120.3575 | 0.0015753 | 0.027354 | 0 |  | 0.0036353 | 32.5644 | 0.1681 | 0.1452 | 0.46346 | 46.3456 | -50 | -50
|  | 67 | 0.00067 |  | 0.1474 | 6 | 55.08 | 61.08 | 0.90177 | 3.6576 | 0.1474 | 0.016626 | 220 |  | 6020.7774 | 220 | 0.060539 | 0.80719 | 0.08793 | 225.442 | 350 | 0.3 | 0.43573 | 0.0036837 | 0.43573 | 41.004 | 0.0036837 | 0.10268 | 0.3 | 1.0234 | 0.67 | 41.004 | 0.67 | 41.004 | 24.3879 | 4 | 20.3879 |  | 0.16402 | 0.14761 | 0.031349 | 4.7087 | 0.16813 | 0.0069046 | 0.82446 | 55.7332 | 0.070146 | 0.039591 | 0.0017222 | 0.0037568 | 0.00051255 | 0.0076488 | 0.00174 | 1.0251e-07 | 0.015618 | 15.3803 | 0.12001 |  |  | 120.0106 | 0.0015992 | 0.027274 | 0 |  | 0.0036904 | 32.5635 | 0.16795 | 0.1474 | 0.46741 | 46.7411 | -50 | -50
|  | 68 | 0.00068 |  | 0.1496 | 6 | 55.08 | 61.08 | 0.90177 | 3.6576 | 0.1496 | 0.016626 | 220 |  | 5931.8836 | 220 | 0.061443 | 0.81924 | 0.089242 | 225.442 | 350 | 0.3 | 0.43573 | 0.0036837 | 0.43573 | 41.616 | 0.0036837 | 0.10345 | 0.3 | 1.0238 | 0.68 | 41.616 | 0.68 | 41.616 | 24.0292 | 4 | 20.0292 |  | 0.16646 | 0.14982 | 0.031258 | 4.793 | 0.16813 | 0.0070818 | 0.82205 | 55.5715 | 0.070668 | 0.039533 | 0.0017479 | 0.0038129 | 0.0005202 | 0.007763 | 0.00174 | 1.0404e-07 | 0.015825 | 15.5839 | 0.11966 |  |  | 119.6638 | 0.001623 | 0.027194 | 0 |  | 0.0037454 | 32.5626 | 0.16781 | 0.1496 | 0.47131 | 47.1314 | -50 | -50
|  | 69 | 0.00069 |  | 0.1518 | 6 | 55.08 | 61.08 | 0.90177 | 3.6576 | 0.1518 | 0.016626 | 220 |  | 5845.5665 | 220 | 0.062347 | 0.83129 | 0.090554 | 225.442 | 350 | 0.3 | 0.43573 | 0.0036837 | 0.43573 | 42.228 | 0.0036837 | 0.1042 | 0.3 | 1.0241 | 0.69 | 42.228 | 0.69 | 42.228 | 23.681 | 4 | 19.681 |  | 0.16891 | 0.15202 | 0.031166 | 4.8778 | 0.16813 | 0.0072612 | 0.81964 | 55.4097 | 0.071185 | 0.039475 | 0.0017736 | 0.0038689 | 0.00052785 | 0.0078771 | 0.00174 | 1.0557e-07 | 0.016032 | 15.7875 | 0.11932 |  |  | 119.3169 | 0.0016469 | 0.027114 | 0 |  | 0.0038005 | 32.5617 | 0.16767 | 0.1518 | 0.47517 | 47.5168 | -50 | -50
|  | 70 | 0.0007 |  | 0.154 | 6 | 55.08 | 61.08 | 0.90177 | 3.6576 | 0.154 | 0.016626 | 220 |  | 5761.7156 | 220 | 0.06325 | 0.84334 | 0.091867 | 225.442 | 350 | 0.3 | 0.43573 | 0.0036837 | 0.43573 | 42.84 | 0.0036837 | 0.10496 | 0.3 | 1.0245 | 0.7 | 42.84 | 0.7 | 42.84 | 23.3427 | 4 | 19.3427 |  | 0.17136 | 0.15422 | 0.031074 | 4.9631 | 0.16813 | 0.0074427 | 0.81722 | 55.248 | 0.071699 | 0.039417 | 0.0017993 | 0.003925 | 0.0005355 | 0.0079913 | 0.00174 | 1.071e-07 | 0.016239 | 15.9911 | 0.11897 |  |  | 118.9701 | 0.0016708 | 0.027034 | 0 |  | 0.0038556 | 32.5607 | 0.16752 | 0.154 | 0.47897 | 47.8972 | -50 | -50
|  | 71 | 0.00071 |  | 0.1562 | 6 | 55.08 | 61.08 | 0.90177 | 3.6576 | 0.1562 | 0.016626 | 220 |  | 5680.2267 | 220 | 0.064154 | 0.85538 | 0.093179 | 225.442 | 350 | 0.3 | 0.43573 | 0.0036837 | 0.43573 | 43.452 | 0.0036837 | 0.1057 | 0.3 | 1.0248 | 0.71 | 43.452 | 0.71 | 43.452 | 23.0139 | 4 | 19.0139 |  | 0.17381 | 0.15643 | 0.030982 | 5.0489 | 0.16813 | 0.0076265 | 0.81481 | 55.0862 | 0.07221 | 0.039359 | 0.001825 | 0.0039811 | 0.00054315 | 0.0081055 | 0.00174 | 1.0863e-07 | 0.016447 | 16.1947 | 0.11862 |  |  | 118.6232 | 0.0016946 | 0.026955 | 0 |  | 0.0039107 | 32.5598 | 0.16738 | 0.1562 | 0.48273 | 48.2728 | -50 | -50
|  | 72 | 0.00072 |  | 0.1584 | 6 | 55.08 | 61.08 | 0.90177 | 3.6576 | 0.1584 | 0.016626 | 220 |  | 5601.0014 | 220 | 0.065057 | 0.86743 | 0.094491 | 225.442 | 350 | 0.3 | 0.43573 | 0.0036837 | 0.43573 | 44.064 | 0.0036837 | 0.10645 | 0.3 | 1.0252 | 0.72 | 44.064 | 0.72 | 44.064 | 22.6943 | 4 | 18.6943 |  | 0.17626 | 0.15863 | 0.03089 | 5.1353 | 0.16813 | 0.0078124 | 0.81239 | 54.9245 | 0.072716 | 0.0393 | 0.0018507 | 0.0040371 | 0.0005508 | 0.0082196 | 0.00174 | 1.1016e-07 | 0.016654 | 16.3983 | 0.11828 |  |  | 118.2764 | 0.0017185 | 0.026875 | 0 |  | 0.0039658 | 32.5589 | 0.16723 | 0.1584 | 0.48644 | 48.6436 | -50 | -50
|  | 73 | 0.00073 |  | 0.1606 | 6 | 55.08 | 61.08 | 0.90177 | 3.6576 | 0.1606 | 0.016626 | 220 |  | 5523.9466 | 220 | 0.065961 | 0.87948 | 0.095804 | 225.442 | 350 | 0.3 | 0.43573 | 0.0036837 | 0.43573 | 44.676 | 0.0036837 | 0.10718 | 0.3 | 1.0255 | 0.73 | 44.676 | 0.73 | 44.676 | 22.3834 | 4 | 18.3834 |  | 0.1787 | 0.16083 | 0.030799 | 5.2221 | 0.16813 | 0.0080005 | 0.80998 | 54.7628 | 0.07322 | 0.039242 | 0.0018764 | 0.0040932 | 0.00055845 | 0.0083338 | 0.00174 | 1.1169e-07 | 0.016861 | 16.6018 | 0.11793 |  |  | 117.9295 | 0.0017424 | 0.026795 | 0 |  | 0.0040208 | 32.558 | 0.16709 | 0.1606 | 0.4901 | 49.0098 | -50 | -50
|  | 74 | 0.00074 |  | 0.1628 | 6 | 55.08 | 61.08 | 0.90177 | 3.6576 | 0.1628 | 0.016626 | 220 |  | 5448.9744 | 220 | 0.066865 | 0.89153 | 0.097116 | 225.442 | 350 | 0.3 | 0.43573 | 0.0036837 | 0.43573 | 45.288 | 0.0036837 | 0.10791 | 0.3 | 1.0259 | 0.74 | 45.288 | 0.74 | 45.288 | 22.0809 | 4 | 18.0809 |  | 0.18115 | 0.16304 | 0.030707 | 5.3095 | 0.16813 | 0.0081908 | 0.80756 | 54.601 | 0.073719 | 0.039183 | 0.0019021 | 0.0041493 | 0.0005661 | 0.0084479 | 0.00174 | 1.1322e-07 | 0.017068 | 16.8054 | 0.11758 |  |  | 117.5827 | 0.0017662 | 0.026715 | 0 |  | 0.0040759 | 32.5571 | 0.16695 | 0.1628 | 0.49371 | 49.3715 | -50 | -50
|  | 75 | 0.00075 |  | 0.165 | 6 | 55.08 | 61.08 | 0.90177 | 3.6576 | 0.165 | 0.016626 | 220 |  | 5376.0014 | 220 | 0.067768 | 0.90357 | 0.098429 | 225.442 | 350 | 0.3 | 0.43573 | 0.0036837 | 0.43573 | 45.9 | 0.0036837 | 0.10864 | 0.3 | 1.0262 | 0.75 | 45.9 | 0.75 | 45.9 | 21.7865 | 4 | 17.7865 |  | 0.1836 | 0.16524 | 0.030615 | 5.3974 | 0.16813 | 0.0083832 | 0.80515 | 54.4393 | 0.074216 | 0.039125 | 0.0019278 | 0.0042054 | 0.00057375 | 0.0085621 | 0.00174 | 1.1475e-07 | 0.017276 | 17.009 | 0.11724 |  |  | 117.2358 | 0.0017901 | 0.026635 | 0 |  | 0.004131 | 32.5562 | 0.1668 | 0.165 | 0.49729 | 49.7286 | -50 | -50
|  | 76 | 0.00076 |  | 0.1672 | 6 | 55.08 | 61.08 | 0.90177 | 3.6576 | 0.1672 | 0.016626 | 220 |  | 5304.9488 | 220 | 0.068672 | 0.91562 | 0.099741 | 225.442 | 350 | 0.3 | 0.43573 | 0.0036837 | 0.43573 | 46.512 | 0.0036837 | 0.10936 | 0.3 | 1.0266 | 0.76 | 46.512 | 0.76 | 46.512 | 21.4998 | 4 | 17.4998 |  | 0.18605 | 0.16744 | 0.030523 | 5.4858 | 0.16813 | 0.0085779 | 0.80274 | 54.2775 | 0.074709 | 0.039066 | 0.0019535 | 0.0042614 | 0.0005814 | 0.0086763 | 0.00174 | 1.1628e-07 | 0.017483 | 17.2126 | 0.11689 |  |  | 116.8889 | 0.001814 | 0.026555 | 0 |  | 0.0041861 | 32.5552 | 0.16666 | 0.1672 | 0.50081 | 50.0814 | -50 | -50
|  | 77 | 0.00077 |  | 0.1694 | 6 | 55.08 | 61.08 | 0.90177 | 3.6576 | 0.1694 | 0.016626 | 220 |  | 5235.7417 | 220 | 0.069575 | 0.92767 | 0.10105 | 225.442 | 350 | 0.3 | 0.43573 | 0.0036837 | 0.43573 | 47.124 | 0.0036837 | 0.11008 | 0.3 | 1.0269 | 0.77 | 47.124 | 0.77 | 47.124 | 21.2206 | 4 | 17.2206 |  | 0.1885 | 0.16965 | 0.030431 | 5.5747 | 0.16813 | 0.0087747 | 0.80032 | 54.1158 | 0.075199 | 0.039007 | 0.0019792 | 0.0043175 | 0.00058905 | 0.0087904 | 0.00174 | 1.1781e-07 | 0.01769 | 17.4162 | 0.11654 |  |  | 116.5421 | 0.0018378 | 0.026475 | 0 |  | 0.0042412 | 32.5543 | 0.16651 | 0.1694 | 0.5043 | 50.4298 | -50 | -50
|  | 78 | 0.00078 |  | 0.1716 | 6 | 55.08 | 61.08 | 0.90177 | 3.6576 | 0.1716 | 0.016626 | 220 |  | 5168.3092 | 220 | 0.070479 | 0.93972 | 0.10237 | 225.442 | 350 | 0.3 | 0.43573 | 0.0036837 | 0.43573 | 47.736 | 0.0036837 | 0.11079 | 0.3 | 1.0273 | 0.78 | 47.736 | 0.78 | 47.736 | 20.9486 | 4 | 16.9486 |  | 0.19094 | 0.17185 | 0.03034 | 5.6642 | 0.16813 | 0.0089737 | 0.79791 | 53.9541 | 0.075686 | 0.038948 | 0.0020049 | 0.0043736 | 0.0005967 | 0.0089046 | 0.00174 | 1.1934e-07 | 0.017897 | 17.6198 | 0.1162 |  |  | 116.1952 | 0.0018617 | 0.026395 | 0 |  | 0.0042962 | 32.5534 | 0.16637 | 0.1716 | 0.50774 | 50.774 | -50 | -50
|  | 79 | 0.00079 |  | 0.1738 | 6 | 55.08 | 61.08 | 0.90177 | 3.6576 | 0.1738 | 0.016626 | 220 |  | 5102.5838 | 220 | 0.071382 | 0.95177 | 0.10368 | 225.442 | 350 | 0.3 | 0.43573 | 0.0036837 | 0.43573 | 48.348 | 0.0036837 | 0.1115 | 0.3 | 1.0276 | 0.79 | 48.348 | 0.79 | 48.348 | 20.6834 | 4 | 16.6834 |  | 0.19339 | 0.17405 | 0.030248 | 5.7542 | 0.16813 | 0.0091749 | 0.79549 | 53.7923 | 0.076169 | 0.038889 | 0.0020306 | 0.0044296 | 0.00060435 | 0.0090188 | 0.00174 | 1.2087e-07 | 0.018104 | 17.8234 | 0.11585 |  |  | 115.8484 | 0.0018856 | 0.026316 | 0 |  | 0.0043513 | 32.5525 | 0.16622 | 0.1738 | 0.51114 | 51.114 | -50 | -50
|  | 80 | 0.0008 |  | 0.176 | 6 | 55.08 | 61.08 | 0.90177 | 3.6576 | 0.176 | 0.016626 | 220 |  | 5038.5015 | 220 | 0.072286 | 0.96381 | 0.10499 | 225.442 | 350 | 0.3 | 0.43573 | 0.0036837 | 0.43573 | 48.96 | 0.0036837 | 0.1122 | 0.3 | 1.028 | 0.8 | 48.96 | 0.8 | 48.96 | 20.4248 | 4 | 16.4248 |  | 0.19584 | 0.17626 | 0.030156 | 5.8448 | 0.16813 | 0.0093783 | 0.79308 | 53.6306 | 0.07665 | 0.03883 | 0.0020563 | 0.0044857 | 0.000612 | 0.0091329 | 0.00174 | 1.224e-07 | 0.018312 | 18.027 | 0.1155 |  |  | 115.5015 | 0.0019094 | 0.026236 | 0 |  | 0.0044064 | 32.5516 | 0.16608 | 0.176 | 0.5145 | 51.4499 | -50 | -50
|  | 81 | 0.00081 |  | 0.1782 | 6 | 55.08 | 61.08 | 0.90177 | 3.6576 | 0.1782 | 0.016626 | 220 |  | 4976.0015 | 220 | 0.07319 | 0.97586 | 0.1063 | 225.442 | 350 | 0.3 | 0.43573 | 0.0036837 | 0.43573 | 49.572 | 0.0036837 | 0.1129 | 0.3 | 1.0283 | 0.81 | 49.572 | 0.81 | 49.572 | 20.1727 | 4 | 16.1727 |  | 0.19829 | 0.17846 | 0.030064 | 5.9359 | 0.16813 | 0.0095838 | 0.79066 | 53.4688 | 0.077127 | 0.038771 | 0.002082 | 0.0045418 | 0.00061965 | 0.0092471 | 0.00174 | 1.2393e-07 | 0.018519 | 18.2305 | 0.11515 |  |  | 115.1547 | 0.0019333 | 0.026156 | 0 |  | 0.0044615 | 32.5506 | 0.16594 | 0.1782 | 0.51782 | 51.7819 | -50 | -50
|  | 82 | 0.00082 |  | 0.1804 | 6 | 55.08 | 61.08 | 0.90177 | 3.6576 | 0.1804 | 0.016626 | 220 |  | 4915.026 | 220 | 0.074093 | 0.98791 | 0.10762 | 225.442 | 350 | 0.3 | 0.43573 | 0.0036837 | 0.43573 | 50.184 | 0.0036837 | 0.1136 | 0.3 | 1.0287 | 0.82 | 50.184 | 0.82 | 50.184 | 19.9267 | 4 | 15.9267 |  | 0.20074 | 0.18066 | 0.029972 | 6.0276 | 0.16813 | 0.0097915 | 0.78825 | 53.3071 | 0.077602 | 0.038712 | 0.0021077 | 0.0045979 | 0.0006273 | 0.0093612 | 0.00174 | 1.2546e-07 | 0.018726 | 18.4341 | 0.11481 |  |  | 114.8078 | 0.0019572 | 0.026076 | 0 |  | 0.0045166 | 32.5497 | 0.16579 | 0.1804 | 0.5211 | 52.1099 | -50 | -50
|  | 83 | 0.00083 |  | 0.1826 | 6 | 55.08 | 61.08 | 0.90177 | 3.6576 | 0.1826 | 0.016626 | 220 |  | 4855.5197 | 220 | 0.074997 | 0.99996 | 0.10893 | 225.442 | 350 | 0.3 | 0.43573 | 0.0036837 | 0.43573 | 50.796 | 0.0036837 | 0.11429 | 0.3 | 1.029 | 0.83 | 50.796 | 0.83 | 50.796 | 19.6866 | 4 | 15.6866 |  | 0.20318 | 0.18287 | 0.029881 | 6.1199 | 0.16813 | 0.010001 | 0.78584 | 53.1454 | 0.078074 | 0.038653 | 0.0021334 | 0.0046539 | 0.00063495 | 0.0094754 | 0.00174 | 1.2699e-07 | 0.018933 | 18.6377 | 0.11446 |  |  | 114.461 | 0.001981 | 0.025996 | 0 |  | 0.0045716 | 32.5488 | 0.16565 | 0.1826 | 0.52434 | 52.434 | -50 | -50
|  | 84 | 0.00084 |  | 0.1848 | 6 | 55.08 | 61.08 | 0.90177 | 3.6576 | 0.1848 | 0.016626 | 220 |  | 4797.4302 | 220 | 0.0759 | 1.012 | 0.11024 | 225.442 | 350 | 0.3 | 0.43573 | 0.0036837 | 0.43573 | 51.408 | 0.0036837 | 0.11497 | 0.3 | 1.0294 | 0.84 | 51.408 | 0.84 | 51.408 | 19.4522 | 4 | 15.4522 |  | 0.20563 | 0.18507 | 0.029789 | 6.2127 | 0.16813 | 0.010214 | 0.78342 | 52.9836 | 0.078543 | 0.038593 | 0.0021591 | 0.00471 | 0.0006426 | 0.0095896 | 0.00174 | 1.2852e-07 | 0.019141 | 18.8413 | 0.11411 |  |  | 114.1141 | 0.0020049 | 0.025916 | 0 |  | 0.0046267 | 32.5479 | 0.1655 | 0.1848 | 0.52754 | 52.7543 | -50 | -50
|  | 85 | 0.00085 |  | 0.187 | 6 | 55.08 | 61.08 | 0.90177 | 3.6576 | 0.187 | 0.016626 | 220 |  | 4740.7075 | 220 | 0.076804 | 1.0241 | 0.11155 | 225.442 | 350 | 0.3 | 0.43573 | 0.0036837 | 0.43573 | 52.02 | 0.0036837 | 0.11566 | 0.3 | 1.0297 | 0.85 | 52.02 | 0.85 | 52.02 | 19.2234 | 4 | 15.2234 |  | 0.20808 | 0.18727 | 0.029697 | 6.3061 | 0.16813 | 0.010428 | 0.78101 | 52.8219 | 0.079009 | 0.038534 | 0.0021848 | 0.0047661 | 0.00065025 | 0.0097037 | 0.00174 | 1.3005e-07 | 0.019348 | 19.0449 | 0.11377 |  |  | 113.7672 | 0.0020288 | 0.025836 | 0 |  | 0.0046818 | 32.547 | 0.16536 | 0.187 | 0.53071 | 53.0709 | -50 | -50
|  | 86 | 0.00086 |  | 0.1892 | 6 | 55.08 | 61.08 | 0.90177 | 3.6576 | 0.1892 | 0.016626 | 220 |  | 4685.304 | 220 | 0.077707 | 1.0361 | 0.11286 | 225.442 | 350 | 0.3 | 0.43573 | 0.0036837 | 0.43573 | 52.632 | 0.0036837 | 0.11634 | 0.3 | 1.0301 | 0.86 | 52.632 | 0.86 | 52.632 | 18.9998 | 4 | 14.9998 |  | 0.21053 | 0.18948 | 0.029605 | 6.4001 | 0.16813 | 0.010644 | 0.77859 | 52.6601 | 0.079472 | 0.038474 | 0.0022105 | 0.0048221 | 0.0006579 | 0.0098179 | 0.00174 | 1.3158e-07 | 0.019555 | 19.2485 | 0.11342 |  |  | 113.4204 | 0.0020526 | 0.025757 | 0 |  | 0.0047369 | 32.5461 | 0.16521 | 0.1892 | 0.53384 | 53.3838 | -50 | -50
|  | 87 | 0.00087 |  | 0.1914 | 6 | 55.08 | 61.08 | 0.90177 | 3.6576 | 0.1914 | 0.016626 | 220 |  | 4631.1741 | 220 | 0.078611 | 1.0481 | 0.11418 | 225.442 | 350 | 0.3 | 0.43573 | 0.0036837 | 0.43573 | 53.244 | 0.0036837 | 0.11701 | 0.3 | 1.0304 | 0.87 | 53.244 | 0.87 | 53.244 | 18.7815 | 4 | 14.7815 |  | 0.21298 | 0.19168 | 0.029513 | 6.4946 | 0.16813 | 0.010863 | 0.77618 | 52.4984 | 0.079933 | 0.038414 | 0.0022362 | 0.0048782 | 0.00066555 | 0.009932 | 0.00174 | 1.3311e-07 | 0.019762 | 19.4521 | 0.11307 |  |  | 113.0735 | 0.0020765 | 0.025677 | 0 |  | 0.004792 | 32.5451 | 0.16507 | 0.1914 | 0.53693 | 53.693 | -50 | -50
|  | 88 | 0.00088 |  | 0.1936 | 6 | 55.08 | 61.08 | 0.90177 | 3.6576 | 0.1936 | 0.016626 | 220 |  | 4578.2744 | 220 | 0.079515 | 1.0602 | 0.11549 | 225.442 | 350 | 0.3 | 0.43573 | 0.0036837 | 0.43573 | 53.856 | 0.0036837 | 0.11768 | 0.3 | 1.0308 | 0.88 | 53.856 | 0.88 | 53.856 | 18.568 | 4 | 14.568 |  | 0.21542 | 0.19388 | 0.029422 | 6.5898 | 0.16813 | 0.011084 | 0.77376 | 52.3367 | 0.080391 | 0.038355 | 0.002262 | 0.0049343 | 0.0006732 | 0.010046 | 0.00174 | 1.3464e-07 | 0.019969 | 19.6556 | 0.11273 |  |  | 112.7267 | 0.0021004 | 0.025597 | 0 |  | 0.004847 | 32.5442 | 0.16493 | 0.1936 | 0.53999 | 53.9988 | -50 | -50
|  | 89 | 0.00089 |  | 0.1958 | 6 | 55.08 | 61.08 | 0.90177 | 3.6576 | 0.1958 | 0.016626 | 220 |  | 4526.5635 | 220 | 0.080418 | 1.0722 | 0.1168 | 225.442 | 350 | 0.3 | 0.43573 | 0.0036837 | 0.43573 | 54.468 | 0.0036837 | 0.11835 | 0.3 | 1.0311 | 0.89 | 54.468 | 0.89 | 54.468 | 18.3594 | 4 | 14.3594 |  | 0.21787 | 0.19608 | 0.02933 | 6.6855 | 0.16813 | 0.011307 | 0.77135 | 52.1749 | 0.080847 | 0.038295 | 0.0022877 | 0.0049904 | 0.00068085 | 0.01016 | 0.00174 | 1.3617e-07 | 0.020177 | 19.8592 | 0.11238 |  |  | 112.3798 | 0.0021243 | 0.025517 | 0 |  | 0.0049021 | 32.5433 | 0.16478 | 0.1958 | 0.54301 | 54.301 | -50 | -50
|  | 90 | 0.0009 |  | 0.198 | 6 | 55.08 | 61.08 | 0.90177 | 3.6576 | 0.198 | 0.016626 | 220 |  | 4476.0017 | 220 | 0.081322 | 1.0843 | 0.11811 | 225.442 | 350 | 0.3 | 0.43573 | 0.0036837 | 0.43573 | 55.08 | 0.0036837 | 0.11901 | 0.3 | 1.0315 | 0.9 | 55.08 | 0.9 | 55.08 | 18.1554 | 4 | 14.1554 |  | 0.22032 | 0.19829 | 0.029238 | 6.7819 | 0.16813 | 0.011532 | 0.76894 | 52.0132 | 0.081299 | 0.038235 | 0.0023134 | 0.0050464 | 0.0006885 | 0.010275 | 0.00174 | 1.377e-07 | 0.020384 | 20.0628 | 0.11203 |  |  | 112.033 | 0.0021481 | 0.025437 | 0 |  | 0.0049572 | 32.5424 | 0.16464 | 0.198 | 0.546 | 54.5999 | -50 | -50
|  | 91 | 0.00091 |  | 0.2002 | 6 | 55.08 | 61.08 | 0.90177 | 3.6576 | 0.2002 | 0.016626 | 220 |  | 4426.5512 | 220 | 0.082225 | 1.0963 | 0.11943 | 225.442 | 350 | 0.3 | 0.43573 | 0.0036837 | 0.43573 | 55.692 | 0.0036837 | 0.11967 | 0.3 | 1.0318 | 0.91 | 55.692 | 0.91 | 55.692 | 17.9559 | 4 | 13.9559 |  | 0.22277 | 0.20049 | 0.029146 | 6.8788 | 0.16813 | 0.011759 | 0.76652 | 51.8514 | 0.08175 | 0.038175 | 0.0023391 | 0.0051025 | 0.00069615 | 0.010389 | 0.00174 | 1.3923e-07 | 0.020591 | 20.2664 | 0.11169 |  |  | 111.6861 | 0.002172 | 0.025357 | 0 |  | 0.0050123 | 32.5415 | 0.16449 | 0.2002 | 0.54895 | 54.8953 | -50 | -50
|  | 92 | 0.00092 |  | 0.2024 | 6 | 55.08 | 61.08 | 0.90177 | 3.6576 | 0.2024 | 0.016626 | 220 |  | 4378.1757 | 220 | 0.083129 | 1.1084 | 0.12074 | 225.442 | 350 | 0.3 | 0.43573 | 0.0036837 | 0.43573 | 56.304 | 0.0036837 | 0.12033 | 0.3 | 1.0322 | 0.92 | 56.304 | 0.92 | 56.304 | 17.7607 | 4 | 13.7607 |  | 0.22522 | 0.20269 | 0.029054 | 6.9764 | 0.16813 | 0.011989 | 0.76411 | 51.6897 | 0.082198 | 0.038115 | 0.0023648 | 0.0051586 | 0.0007038 | 0.010503 | 0.00174 | 1.4076e-07 | 0.020798 | 20.47 | 0.11134 |  |  | 111.3392 | 0.0021959 | 0.025277 | 0 |  | 0.0050674 | 32.5405 | 0.16435 | 0.2024 | 0.55187 | 55.1875 | -50 | -50
|  | 93 | 0.00093 |  | 0.2046 | 6 | 55.08 | 61.08 | 0.90177 | 3.6576 | 0.2046 | 0.016626 | 220 |  | 4330.8405 | 220 | 0.084032 | 1.1204 | 0.12205 | 225.442 | 350 | 0.3 | 0.43573 | 0.0036837 | 0.43573 | 56.916 | 0.0036837 | 0.12098 | 0.3 | 1.0325 | 0.93 | 56.916 | 0.93 | 56.916 | 17.5698 | 4 | 13.5698 |  | 0.22766 | 0.2049 | 0.028963 | 7.0746 | 0.16813 | 0.01222 | 0.76169 | 51.5279 | 0.082643 | 0.038054 | 0.0023905 | 0.0052146 | 0.00071145 | 0.010617 | 0.00174 | 1.4229e-07 | 0.021006 | 20.6736 | 0.11099 |  |  | 110.9924 | 0.0022197 | 0.025197 | 0 |  | 0.0051224 | 32.5396 | 0.16421 | 0.2046 | 0.55476 | 55.4764 | -50 | -50
|  | 94 | 0.00094 |  | 0.2068 | 6 | 55.08 | 61.08 | 0.90177 | 3.6576 | 0.2068 | 0.016626 | 220 |  | 4284.5124 | 220 | 0.084936 | 1.1325 | 0.12336 | 225.442 | 350 | 0.3 | 0.43573 | 0.0036837 | 0.43573 | 57.528 | 0.0036837 | 0.12163 | 0.3 | 1.0329 | 0.94 | 57.528 | 0.94 | 57.528 | 17.3828 | 4 | 13.3828 |  | 0.23011 | 0.2071 | 0.028871 | 7.1734 | 0.16813 | 0.012454 | 0.75928 | 51.3662 | 0.083086 | 0.037994 | 0.0024162 | 0.0052707 | 0.0007191 | 0.010731 | 0.00174 | 1.4382e-07 | 0.021213 | 20.8772 | 0.11065 |  |  | 110.6455 | 0.0022436 | 0.025118 | 0 |  | 0.0051775 | 32.5387 | 0.16406 | 0.2068 | 0.55762 | 55.7621 | -50 | -50
|  | 95 | 0.00095 |  | 0.209 | 6 | 55.08 | 61.08 | 0.90177 | 3.6576 | 0.209 | 0.016626 | 220 |  | 4239.1597 | 220 | 0.08584 | 1.1445 | 0.12468 | 225.442 | 350 | 0.3 | 0.43573 | 0.0036837 | 0.43573 | 58.14 | 0.0036837 | 0.12227 | 0.3 | 1.0332 | 0.95 | 58.14 | 0.95 | 58.14 | 17.1999 | 4 | 13.1999 |  | 0.23256 | 0.2093 | 0.028779 | 7.2728 | 0.16813 | 0.01269 | 0.75686 | 51.2045 | 0.083527 | 0.037933 | 0.0024419 | 0.0053268 | 0.00072675 | 0.010845 | 0.00174 | 1.4535e-07 | 0.02142 | 21.0808 | 0.1103 |  |  | 110.2987 | 0.0022675 | 0.025038 | 0 |  | 0.0052326 | 32.5378 | 0.16392 | 0.209 | 0.56045 | 56.0446 | -50 | -50
|  | 96 | 0.00096 |  | 0.2112 | 6 | 55.08 | 61.08 | 0.90177 | 3.6576 | 0.2112 | 0.016626 | 220 |  | 4194.7518 | 220 | 0.086743 | 1.1566 | 0.12599 | 225.442 | 350 | 0.3 | 0.43573 | 0.0036837 | 0.43573 | 58.752 | 0.0036837 | 0.12291 | 0.3 | 1.0336 | 0.96 | 58.752 | 0.96 | 58.752 | 17.0207 | 4 | 13.0207 |  | 0.23501 | 0.21151 | 0.028687 | 7.3729 | 0.16813 | 0.012929 | 0.75445 | 51.0427 | 0.083966 | 0.037873 | 0.0024676 | 0.0053829 | 0.0007344 | 0.010959 | 0.00174 | 1.4688e-07 | 0.021627 | 21.2843 | 0.10995 |  |  | 109.9518 | 0.0022913 | 0.024958 | 0 |  | 0.0052877 | 32.5369 | 0.16377 | 0.2112 | 0.56324 | 56.324 | -50 | -50
|  | 97 | 0.00097 |  | 0.2134 | 6 | 55.08 | 61.08 | 0.90177 | 3.6576 | 0.2134 | 0.016626 | 220 |  | 4151.2596 | 220 | 0.087647 | 1.1686 | 0.1273 | 225.442 | 350 | 0.3 | 0.43573 | 0.0036837 | 0.43573 | 59.364 | 0.0036837 | 0.12355 | 0.3 | 1.0339 | 0.97 | 59.364 | 0.97 | 59.364 | 16.8452 | 4 | 12.8452 |  | 0.23746 | 0.21371 | 0.028595 | 7.4736 | 0.16813 | 0.013169 | 0.75204 | 50.881 | 0.084402 | 0.037812 | 0.0024933 | 0.0054389 | 0.00074205 | 0.011074 | 0.00174 | 1.4841e-07 | 0.021835 | 21.4879 | 0.1096 |  |  | 109.605 | 0.0023152 | 0.024878 | 0 |  | 0.0053428 | 32.536 | 0.16363 | 0.2134 | 0.566 | 56.6004 | -50 | -50
|  | 98 | 0.00098 |  | 0.2156 | 6 | 55.08 | 61.08 | 0.90177 | 3.6576 | 0.2156 | 0.016626 | 220 |  | 4108.6549 | 220 | 0.08855 | 1.1807 | 0.12861 | 225.442 | 350 | 0.3 | 0.43573 | 0.0036837 | 0.43573 | 59.976 | 0.0036837 | 0.12419 | 0.3 | 1.0343 | 0.98 | 59.976 | 0.98 | 59.976 | 16.6733 | 4 | 12.6733 |  | 0.2399 | 0.21591 | 0.028504 | 7.575 | 0.16813 | 0.013412 | 0.74962 | 50.7192 | 0.084836 | 0.037752 | 0.002519 | 0.005495 | 0.0007497 | 0.011188 | 0.00174 | 1.4994e-07 | 0.022042 | 21.6915 | 0.10926 |  |  | 109.2581 | 0.0023391 | 0.024798 | 0 |  | 0.0053978 | 32.535 | 0.16348 | 0.2156 | 0.56874 | 56.8738 | -50 | -50
|  | 99 | 0.00099 |  | 0.2178 | 6 | 55.08 | 61.08 | 0.90177 | 3.6576 | 0.2178 | 0.016626 | 220 |  | 4066.911 | 220 | 0.089454 | 1.1927 | 0.12993 | 225.442 | 350 | 0.3 | 0.43573 | 0.0036837 | 0.43573 | 60.588 | 0.0036837 | 0.12482 | 0.3 | 1.0346 | 0.99 | 60.588 | 0.99 | 60.588 | 16.5049 | 4 | 12.5049 |  | 0.24235 | 0.21812 | 0.028412 | 7.677 | 0.16813 | 0.013657 | 0.74721 | 50.5575 | 0.085268 | 0.037691 | 0.0025447 | 0.0055511 | 0.00075735 | 0.011302 | 0.00174 | 1.5147e-07 | 0.022249 | 21.8951 | 0.10891 |  |  | 108.9113 | 0.0023629 | 0.024718 | 0 |  | 0.0054529 | 32.5341 | 0.16334 | 0.2178 | 0.57144 | 57.1443 | -50 | -50
|  | 100 | 0.001 |  | 0.22 | 6 | 55.08 | 61.08 | 0.90177 | 3.6576 | 0.22 | 0.016626 | 220 |  | 4026.0019 | 220 | 0.090357 | 1.2048 | 0.13124 | 225.442 | 350 | 0.3 | 0.43573 | 0.0036837 | 0.43573 | 61.2 | 0.0036837 | 0.12545 | 0.3 | 1.035 | 1 | 61.2 | 1 | 61.2 | 16.3399 | 4 | 12.3399 |  | 0.2448 | 0.22032 | 0.02832 | 7.7797 | 0.16813 | 0.013904 | 0.74479 | 50.3958 | 0.085697 | 0.03763 | 0.0025704 | 0.0056071 | 0.000765 | 0.011416 | 0.00174 | 1.53e-07 | 0.022456 | 22.0987 | 0.10856 |  |  | 108.5644 | 0.0023868 | 0.024638 | 0 |  | 0.005508 | 32.5332 | 0.1632 | 0.22 | 0.57412 | 57.4118 | -50 | -50
[73 empty] | -50 | W
|  | 101 | 0.016626 |  | 3.6576 | 6 | 54.9887 | 61.08 | 0.90177 | 3.6576 | 3.6516 | 0.016626 | 220 |  | 219.6347 | 219.6347 | 1.5 | 20 | 2.1823 | 225.4053 | 45.0811 | 0.3 | 0.43645 | 0.0036892 | 0.43645 | 1015.8015 | 0.0036892 | 0.51108 | 1.5 | 2.0889 | 16.6256 | 45.0811 |  |  | 22.1823 | 20 | 2.1823 | [5 empty] | 0.16813 | 3.0637 | 2.1898 | 149.5971 | [10 empty] | 0.006351 | [10 empty] | 3.6516
VIN-max
|  | Step | Iout (A) |  | Pout (W) | Vin (V) | Vout-Reflected (V) | Vsw-max (V) | Duty Cycle | Pout-max (W) | Pout-actual (W) | Iout-max (A) | Vout-actual (V) |  | Vout-calc? | Vout-actual -? | Isw (A) | Ton-BCM (µs) | Toff-BCM (µs) | Fsw-max-BCM (kHz) | Fsw-BCM (kHz) | Ipri-min-BCM (A) | Toff-min-BCM (µs) | Iout-min-BCM (A) | Toff-FFB (µs) | Fsw-FFB (kHz) | Iout-max-FFB (A) | Ipri-DCM (A) | Ipri (A) | COMP (V) | Iout (mA) | Fsw (kHz) | Iout (mA) | Fsw (kHz) | Tsw (µs) | Ton (µs) | Toff (µs) | Ton-diode (µs) | Duty Cycle | Pout actual (W) | Iout actual (A) | Vout actual (V) | Cout (µF) for 1% ripple | Output Pk-Pk Ripple (mV) | Cin (µF) for 5% ripple | Input Pk-Pk Ripple (mV) | Ipri-rms (A) | Isec-rms (A) | P-FET-Cond (W) | P-FET-Sw (W) | P-FET-Qg (W) | P-FET-Coss (W) | P-IQ (W) |  |  | P-IC-Total (mW) | P-Diode-Cond (W) | P-Diode-Leak (W) | P-Diode-Snubber (W) | P-Diode-Total (W) | PCu-pri (W) | PCu-sec (W) | Core Loss (W) |  | P-LeakL-Clamp/Snub (W) | P-Trans-Total (W) | P-Loss-Total (W) | Pout (W) | Efficiency | Efficiency (%)
|  | 0.1 | 1e-09 |  | 2.2e-07 | 32 | 55.08 | 87.08 | 0.63252 | 13.7718 | 2.2e-07 | 0.062599 | 220 |  | 21599999872 | 220 | 2.4154e-08 | 6.0384e-08 | 3.5082e-08 | 350 | 350 | 0.72288 | 1.0499 | 0.033205 | 0.43573 | 12 | 0.005719 | 0.00012545 | 0.3 | 1.0069 | 1e-06 | 12 | 1e-06 | 12 | 83.3333 | 0.75 | 82.5833 |  | 0.009 |  |  |  | 0.1239 | 3e-09 | 9.3459e-07 | 0 | [10 empty] | 3.82e-10 | [13 empty] | -50 | -50
|  | 1 | 1e-05 |  | 0.0022 | 32 | 55.08 | 87.08 | 0.63252 | 13.7718 | 0.0022 | 0.062599 | 220 |  | 2159872 | 220 | 0.00024154 | 0.00060384 | 0.00035082 | 350 | 350 | 0.72288 | 1.0499 | 0.033205 | 0.43573 | 12 | 0.005719 | 0.012545 | 0.3 | 1.0069 | 0.01 | 12 | 0.01 | 12 | 83.3333 | 0.75 | 82.5833 |  | 0.009 |  |  |  | 0.1239 | 3.0057e-05 | 0.0093459 | 0 | [10 empty] | 3.82e-06 | [13 empty] | -50 | -50
|  | 2 | 2e-05 |  | 0.0044 | 32 | 55.08 | 87.08 | 0.63252 | 13.7718 | 0.0044 | 0.062599 | 220 |  | 1079872 | 220 | 0.00048308 | 0.0012077 | 0.00070163 | 350 | 350 | 0.72288 | 1.0499 | 0.033205 | 0.43573 | 12 | 0.005719 | 0.017741 | 0.3 | 1.0069 | 0.02 | 12 | 0.02 | 12 | 83.3333 | 0.75 | 82.5833 |  | 0.009 |  |  |  | 0.1239 | 6.023e-05 | 0.018692 | 0 | [10 empty] | 7.64e-06 | [13 empty] | -50 | -50
|  | 3 | 3e-05 |  | 0.0066 | 32 | 55.08 | 87.08 | 0.63252 | 13.7718 | 0.0066 | 0.062599 | 220 |  | 719872.0001 | 220 | 0.00072461 | 0.0018115 | 0.0010525 | 350 | 350 | 0.72288 | 1.0499 | 0.033205 | 0.43573 | 12 | 0.005719 | 0.021728 | 0.3 | 1.0069 | 0.03 | 12 | 0.03 | 12 | 83.3333 | 0.75 | 82.5833 |  | 0.009 |  |  |  | 0.1239 | 9.0517e-05 | 0.028038 | 0 | [10 empty] | 1.146e-05 | [13 empty] | -50 | -50
|  | 4 | 4e-05 |  | 0.0088 | 32 | 55.08 | 87.08 | 0.63252 | 13.7718 | 0.0088 | 0.062599 | 220 |  | 539872.0001 | 220 | 0.00096615 | 0.0024154 | 0.0014033 | 350 | 350 | 0.72288 | 1.0499 | 0.033205 | 0.43573 | 12 | 0.005719 | 0.02509 | 0.3 | 1.0069 | 0.04 | 12 | 0.04 | 12 | 83.3333 | 0.75 | 82.5833 |  | 0.009 |  |  |  | 0.1239 | 0.00012092 | 0.037383 | 0 | [10 empty] | 1.528e-05 | [13 empty] | -50 | -50
|  | 5 | 5e-05 |  | 0.011 | 32 | 55.08 | 87.08 | 0.63252 | 13.7718 | 0.011 | 0.062599 | 220 |  | 431872.0001 | 220 | 0.0012077 | 0.0030192 | 0.0017541 | 350 | 350 | 0.72288 | 1.0499 | 0.033205 | 0.43573 | 12 | 0.005719 | 0.028051 | 0.3 | 1.0069 | 0.05 | 12 | 0.05 | 12 | 83.3333 | 0.75 | 82.5833 |  | 0.009 |  |  |  | 0.1239 | 0.00015144 | 0.046729 | 0 | [10 empty] | 1.91e-05 | [13 empty] | -50 | -50
|  | 6 | 6e-05 |  | 0.0132 | 32 | 55.08 | 87.08 | 0.63252 | 13.7718 | 0.0132 | 0.062599 | 220 |  | 359872.0001 | 220 | 0.0014492 | 0.0036231 | 0.0021049 | 350 | 350 | 0.72288 | 1.0499 | 0.033205 | 0.43573 | 12 | 0.005719 | 0.030728 | 0.3 | 1.0069 | 0.06 | 12 | 0.06 | 12 | 83.3333 | 0.75 | 82.5833 |  | 0.009 |  |  |  | 0.1239 | 0.00018207 | 0.056075 | 0 | [10 empty] | 2.292e-05 | [13 empty] | -50 | -50
|  | 7 | 7e-05 |  | 0.0154 | 32 | 55.08 | 87.08 | 0.63252 | 13.7718 | 0.0154 | 0.062599 | 220 |  | 308443.4287 | 220 | 0.0016908 | 0.0042269 | 0.0024557 | 350 | 350 | 0.72288 | 1.0499 | 0.033205 | 0.43573 | 12 | 0.005719 | 0.03319 | 0.3 | 1.0069 | 0.07 | 12 | 0.07 | 12 | 83.3333 | 0.75 | 82.5833 |  | 0.009 |  |  |  | 0.1239 | 0.00021281 | 0.065421 | 0 | [10 empty] | 2.674e-05 | [13 empty] | -50 | -50
|  | 8 | 8e-05 |  | 0.0176 | 32 | 55.08 | 87.08 | 0.63252 | 13.7718 | 0.0176 | 0.062599 | 220 |  | 269872.0002 | 220 | 0.0019323 | 0.0048308 | 0.0028065 | 350 | 350 | 0.72288 | 1.0499 | 0.033205 | 0.43573 | 12 | 0.005719 | 0.035482 | 0.3 | 1.0069 | 0.08 | 12 | 0.08 | 12 | 83.3333 | 0.75 | 82.5833 |  | 0.009 |  |  |  | 0.1239 | 0.00024367 | 0.074767 | 0 | [10 empty] | 3.056e-05 | [13 empty] | -50 | -50
|  | 9 | 9e-05 |  | 0.0198 | 32 | 55.08 | 87.08 | 0.63252 | 13.7718 | 0.0198 | 0.062599 | 220 |  | 239872.0002 | 220 | 0.0021738 | 0.0054346 | 0.0031574 | 350 | 350 | 0.72288 | 1.0499 | 0.033205 | 0.43573 | 12 | 0.005719 | 0.037634 | 0.3 | 1.0069 | 0.09 | 12 | 0.09 | 12 | 83.3333 | 0.75 | 82.5833 |  | 0.009 |  |  |  | 0.1239 | 0.00027465 | 0.084113 | 0 | [10 empty] | 3.438e-05 | [13 empty] | -50 | -50
|  | 10 | 0.0001 |  | 0.022 | 32 | 55.08 | 87.08 | 0.63252 | 13.7718 | 0.022 | 0.062599 | 220 |  | 215872.0002 | 220 | 0.0024154 | 0.0060384 | 0.0035082 | 350 | 350 | 0.72288 | 1.0499 | 0.033205 | 0.43573 | 12 | 0.005719 | 0.03967 | 0.3 | 1.0069 | 0.1 | 12 | 0.1 | 12 | 83.3333 | 0.75 | 82.5833 |  | 0.009 |  |  |  | 0.1239 | 0.00030574 | 0.093459 | 0 | [10 empty] | 3.82e-05 | [13 empty] | -50 | -50
|  | 11 | 0.00011 |  | 0.0242 | 32 | 55.08 | 87.08 | 0.63252 | 13.7718 | 0.0242 | 0.062599 | 220 |  | 196235.6366 | 220 | 0.0026569 | 0.0066423 | 0.003859 | 350 | 350 | 0.72288 | 1.0499 | 0.033205 | 0.43573 | 12 | 0.005719 | 0.041606 | 0.3 | 1.0069 | 0.11 | 12 | 0.11 | 12 | 83.3333 | 0.75 | 82.5833 |  | 0.009 |  |  |  | 0.1239 | 0.00033695 | 0.1028 | 0 | [10 empty] | 4.202e-05 | [13 empty] | -50 | -50
|  | 12 | 0.00012 |  | 0.0264 | 32 | 55.08 | 87.08 | 0.63252 | 13.7718 | 0.0264 | 0.062599 | 220 |  | 179872.0002 | 220 | 0.0028985 | 0.0072461 | 0.0042098 | 350 | 350 | 0.72288 | 1.0499 | 0.033205 | 0.43573 | 12 | 0.005719 | 0.043456 | 0.3 | 1.0069 | 0.12 | 12 | 0.12 | 12 | 83.3333 | 0.75 | 82.5833 |  | 0.009 |  |  |  | 0.1239 | 0.00036827 | 0.11215 | 0 | [10 empty] | 4.584e-05 | [13 empty] | -50 | -50
|  | 13 | 0.00013 |  | 0.0286 | 32 | 55.08 | 87.08 | 0.63252 | 13.7718 | 0.0286 | 0.062599 | 220 |  | 166025.8464 | 220 | 0.00314 | 0.00785 | 0.0045606 | 350 | 350 | 0.72288 | 1.0499 | 0.033205 | 0.43573 | 12 | 0.005719 | 0.045231 | 0.3 | 1.0069 | 0.13 | 12 | 0.13 | 12 | 83.3333 | 0.75 | 82.5833 |  | 0.009 |  |  |  | 0.1239 | 0.0003997 | 0.1215 | 0 | [10 empty] | 4.966e-05 | [13 empty] | -50 | -50
|  | 14 | 0.00014 |  | 0.0308 | 32 | 55.08 | 87.08 | 0.63252 | 13.7718 | 0.0308 | 0.062599 | 220 |  | 154157.7146 | 220 | 0.0033815 | 0.0084538 | 0.0049114 | 350 | 350 | 0.72288 | 1.0499 | 0.033205 | 0.43573 | 12 | 0.005719 | 0.046938 | 0.3 | 1.0069 | 0.14 | 12 | 0.14 | 12 | 83.3333 | 0.75 | 82.5833 |  | 0.009 |  |  |  | 0.1239 | 0.00043125 | 0.13084 | 0 | [10 empty] | 5.348e-05 | [13 empty] | -50 | -50
|  | 15 | 0.00015 |  | 0.033 | 32 | 55.08 | 87.08 | 0.63252 | 13.7718 | 0.033 | 0.062599 | 220 |  | 143872.0003 | 220 | 0.0036231 | 0.0090577 | 0.0052623 | 350 | 350 | 0.72288 | 1.0499 | 0.033205 | 0.43573 | 12 | 0.005719 | 0.048586 | 0.3 | 1.0069 | 0.15 | 12 | 0.15 | 12 | 83.3333 | 0.75 | 82.5833 |  | 0.009 |  |  |  | 0.1239 | 0.00046292 | 0.14019 | 0 | [10 empty] | 5.73e-05 | [13 empty] | -50 | -50
|  | 16 | 0.00016 |  | 0.0352 | 32 | 55.08 | 87.08 | 0.63252 | 13.7718 | 0.0352 | 0.062599 | 220 |  | 134872.0003 | 220 | 0.0038646 | 0.0096615 | 0.0056131 | 350 | 350 | 0.72288 | 1.0499 | 0.033205 | 0.43573 | 12 | 0.005719 | 0.050179 | 0.3 | 1.0069 | 0.16 | 12 | 0.16 | 12 | 83.3333 | 0.75 | 82.5833 |  | 0.009 |  |  |  | 0.1239 | 0.0004947 | 0.14953 | 0 | [10 empty] | 6.112e-05 | [13 empty] | -50 | -50
|  | 17 | 0.00017 |  | 0.0374 | 32 | 55.08 | 87.08 | 0.63252 | 13.7718 | 0.0374 | 0.062599 | 220 |  | 126930.8239 | 220 | 0.0041061 | 0.010265 | 0.0059639 | 350 | 350 | 0.72288 | 1.0499 | 0.033205 | 0.43573 | 12 | 0.005719 | 0.051723 | 0.3 | 1.0069 | 0.17 | 12 | 0.17 | 12 | 83.3333 | 0.75 | 82.5833 |  | 0.009 |  |  |  | 0.1239 | 0.00052659 | 0.15888 | 0 | [10 empty] | 6.494e-05 | [13 empty] | -50 | -50
|  | 18 | 0.00018 |  | 0.0396 | 32 | 55.08 | 87.08 | 0.63252 | 13.7718 | 0.0396 | 0.062599 | 220 |  | 119872.0003 | 220 | 0.0043477 | 0.010869 | 0.0063147 | 350 | 350 | 0.72288 | 1.0499 | 0.033205 | 0.43573 | 12 | 0.005719 | 0.053223 | 0.3 | 1.0069 | 0.18 | 12 | 0.18 | 12 | 83.3333 | 0.75 | 82.5833 |  | 0.009 |  |  |  | 0.1239 | 0.0005586 | 0.16823 | 0 | [10 empty] | 6.876e-05 | [13 empty] | -50 | -50
|  | 19 | 0.00019 |  | 0.0418 | 32 | 55.08 | 87.08 | 0.63252 | 13.7718 | 0.0418 | 0.062599 | 220 |  | 113556.2109 | 220 | 0.0045892 | 0.011473 | 0.0066655 | 350 | 350 | 0.72288 | 1.0499 | 0.033205 | 0.43573 | 12 | 0.005719 | 0.054681 | 0.3 | 1.0069 | 0.19 | 12 | 0.19 | 12 | 83.3333 | 0.75 | 82.5833 |  | 0.009 |  |  |  | 0.1239 | 0.00059073 | 0.17757 | 0 | [10 empty] | 7.258e-05 | [13 empty] | -50 | -50
|  | 20 | 0.0002 |  | 0.044 | 32 | 55.08 | 87.08 | 0.63252 | 13.7718 | 0.044 | 0.062599 | 220 |  | 107872.0004 | 220 | 0.0048308 | 0.012077 | 0.0070163 | 350 | 350 | 0.72288 | 1.0499 | 0.033205 | 0.43573 | 12.24 | 0.005719 | 0.056102 | 0.3 | 1.007 | 0.2 | 12.24 | 0.2 | 12.24 | 81.6993 | 0.75 | 80.9493 |  | 0.00918 |  |  |  | 0.1239 | 0.00062297 | 0.18322 | 0 | [10 empty] | 7.64e-05 | [13 empty] | -50 | -50
|  | 21 | 0.00021 |  | 0.0462 | 32 | 55.08 | 87.08 | 0.63252 | 13.7718 | 0.0462 | 0.062599 | 220 |  | 102729.1433 | 220 | 0.0050723 | 0.012681 | 0.0073672 | 350 | 350 | 0.72288 | 1.0499 | 0.033205 | 0.43573 | 12.852 | 0.005719 | 0.057487 | 0.3 | 1.0073 | 0.21 | 12.852 | 0.21 | 12.852 | 77.8089 | 0.75 | 77.0589 |  | 0.009639 |  |  |  | 0.1239 | 0.00065532 | 0.18313 | 0 | [10 empty] | 8.022e-05 | [13 empty] | -50 | -50
|  | 22 | 0.00022 |  | 0.0484 | 32 | 55.08 | 87.08 | 0.63252 | 13.7718 | 0.0484 | 0.062599 | 220 |  | 98053.8186 | 220 | 0.0053138 | 0.013285 | 0.007718 | 350 | 350 | 0.72288 | 1.0499 | 0.033205 | 0.43573 | 13.464 | 0.005719 | 0.05884 | 0.3 | 1.0077 | 0.22 | 13.464 | 0.22 | 13.464 | 74.2721 | 0.75 | 73.5221 |  | 0.010098 |  |  |  | 0.1239 | 0.00068779 | 0.18305 | 0 | [10 empty] | 8.404e-05 | [13 empty] | -50 | -50
|  | 23 | 0.00023 |  | 0.0506 | 32 | 55.08 | 87.08 | 0.63252 | 13.7718 | 0.0506 | 0.062599 | 220 |  | 93785.0439 | 220 | 0.0055554 | 0.013888 | 0.0080688 | 350 | 350 | 0.72288 | 1.0499 | 0.033205 | 0.43573 | 14.076 | 0.005719 | 0.060163 | 0.3 | 1.008 | 0.23 | 14.076 | 0.23 | 14.076 | 71.0429 | 0.75 | 70.2929 |  | 0.010557 |  |  |  | 0.1239 | 0.00072037 | 0.18296 | 0 | [10 empty] | 8.786e-05 | [13 empty] | -50 | -50
|  | 24 | 0.00024 |  | 0.0528 | 32 | 55.08 | 87.08 | 0.63252 | 13.7718 | 0.0528 | 0.062599 | 220 |  | 89872.0005 | 220 | 0.0057969 | 0.014492 | 0.0084196 | 350 | 350 | 0.72288 | 1.0499 | 0.033205 | 0.43573 | 14.688 | 0.005719 | 0.061457 | 0.3 | 1.0084 | 0.24 | 14.688 | 0.24 | 14.688 | 68.0828 | 0.75 | 67.3328 |  | 0.011016 |  |  |  | 0.1239 | 0.00075307 | 0.18288 | 0 | [10 empty] | 9.168e-05 | [13 empty] | -50 | -50
|  | 25 | 0.00025 |  | 0.055 | 32 | 55.08 | 87.08 | 0.63252 | 13.7718 | 0.055 | 0.062599 | 220 |  | 86272.0005 | 220 | 0.0060384 | 0.015096 | 0.0087704 | 350 | 350 | 0.72288 | 1.0499 | 0.033205 | 0.43573 | 15.3 | 0.005719 | 0.062724 | 0.3 | 1.0087 | 0.25 | 15.3 | 0.25 | 15.3 | 65.3595 | 0.75 | 64.6095 |  | 0.011475 |  |  |  | 0.1239 | 0.00078588 | 0.18279 | 0 | [10 empty] | 9.55e-05 | [13 empty] | -50 | -50
|  | 26 | 0.00026 |  | 0.0572 | 32 | 55.08 | 87.08 | 0.63252 | 13.7718 | 0.0572 | 0.062599 | 220 |  | 82948.9236 | 220 | 0.00628 | 0.0157 | 0.0091212 | 350 | 350 | 0.72288 | 1.0499 | 0.033205 | 0.43573 | 15.912 | 0.005719 | 0.063966 | 0.3 | 1.0091 | 0.26 | 15.912 | 0.26 | 15.912 | 62.8457 | 0.75 | 62.0957 |  | 0.011934 |  |  |  | 0.1239 | 0.00081881 | 0.18271 | 0 | [10 empty] | 9.932e-05 | [13 empty] | -50 | -50
|  | 27 | 0.00027 |  | 0.0594 | 32 | 55.08 | 87.08 | 0.63252 | 13.7718 | 0.0594 | 0.062599 | 220 |  | 79872.0005 | 220 | 0.0065215 | 0.016304 | 0.0094721 | 350 | 350 | 0.72288 | 1.0499 | 0.033205 | 0.43573 | 16.524 | 0.005719 | 0.065185 | 0.3 | 1.0094 | 0.27 | 16.524 | 0.27 | 16.524 | 60.518 | 0.75 | 59.768 |  | 0.012393 |  |  |  | 0.1239 | 0.00085185 | 0.18262 | 0 | [10 empty] | 0.00010314 | [13 empty] | -50 | -50
|  | 28 | 0.00028 |  | 0.0616 | 32 | 55.08 | 87.08 | 0.63252 | 13.7718 | 0.0616 | 0.062599 | 220 |  | 77014.8577 | 220 | 0.0067631 | 0.016908 | 0.0098229 | 350 | 350 | 0.72288 | 1.0499 | 0.033205 | 0.43573 | 17.136 | 0.005719 | 0.066381 | 0.3 | 1.0098 | 0.28 | 17.136 | 0.28 | 17.136 | 58.3567 | 0.75 | 57.6067 |  | 0.012852 |  |  |  | 0.1239 | 0.00088501 | 0.18254 | 0 | [10 empty] | 0.00010696 | [13 empty] | -50 | -50
|  | 29 | 0.00029 |  | 0.0638 | 32 | 55.08 | 87.08 | 0.63252 | 13.7718 | 0.0638 | 0.062599 | 220 |  | 74354.7592 | 220 | 0.0070046 | 0.017511 | 0.010174 | 350 | 350 | 0.72288 | 1.0499 | 0.033205 | 0.43573 | 17.748 | 0.005719 | 0.067556 | 0.3 | 1.0101 | 0.29 | 17.748 | 0.29 | 17.748 | 56.3444 | 0.75 | 55.5944 |  | 0.013311 |  |  |  | 0.1239 | 0.00091828 | 0.18245 | 0 | [10 empty] | 0.00011078 | [13 empty] | -50 | -50
|  | 30 | 0.0003 |  | 0.066 | 32 | 55.08 | 87.08 | 0.63252 | 13.7718 | 0.066 | 0.062599 | 220 |  | 71872.0006 | 220 | 0.0072461 | 0.018115 | 0.010525 | 350 | 350 | 0.72288 | 1.0499 | 0.033205 | 0.43573 | 18.36 | 0.005719 | 0.068711 | 0.3 | 1.0105 | 0.3 | 18.36 | 0.3 | 18.36 | 54.4662 | 0.75 | 53.7162 |  | 0.01377 |  |  |  | 0.1239 | 0.00095167 | 0.18237 | 0 | [10 empty] | 0.0001146 | [13 empty] | -50 | -50
|  | 31 | 0.00031 |  | 0.0682 | 32 | 55.08 | 87.08 | 0.63252 | 13.7718 | 0.0682 | 0.062599 | 220 |  | 69549.4199 | 220 | 0.0074877 | 0.018719 | 0.010875 | 350 | 350 | 0.72288 | 1.0499 | 0.033205 | 0.43573 | 18.972 | 0.005719 | 0.069846 | 0.3 | 1.0108 | 0.31 | 18.972 | 0.31 | 18.972 | 52.7093 | 0.75 | 51.9593 |  | 0.014229 |  |  |  | 0.1239 | 0.00098517 | 0.18229 | 0 | [10 empty] | 0.00011842 | [13 empty] | -50 | -50
|  | 32 | 0.00032 |  | 0.0704 | 32 | 55.08 | 87.08 | 0.63252 | 13.7718 | 0.0704 | 0.062599 | 220 |  | 67372.0006 | 220 | 0.0077292 | 0.019323 | 0.011226 | 350 | 350 | 0.72288 | 1.0499 | 0.033205 | 0.43573 | 19.584 | 0.005719 | 0.070964 | 0.3 | 1.0112 | 0.32 | 19.584 | 0.32 | 19.584 | 51.0621 | 0.75 | 50.3121 |  | 0.014688 |  |  |  | 0.1239 | 0.0010188 | 0.1822 | 0 | [10 empty] | 0.00012224 | [13 empty] | -50 | -50
|  | 33 | 0.00033 |  | 0.0726 | 32 | 55.08 | 87.08 | 0.63252 | 13.7718 | 0.0726 | 0.062599 | 220 |  | 65326.5461 | 220 | 0.0079707 | 0.019927 | 0.011577 | 350 | 350 | 0.72288 | 1.0499 | 0.033205 | 0.43573 | 20.196 | 0.005719 | 0.072064 | 0.3 | 1.0115 | 0.33 | 20.196 | 0.33 | 20.196 | 49.5148 | 0.75 | 48.7648 |  | 0.015147 |  |  |  | 0.1239 | 0.0010525 | 0.18212 | 0 | [10 empty] | 0.00012606 | [13 empty] | -50 | -50
|  | 34 | 0.00034 |  | 0.0748 | 32 | 55.08 | 87.08 | 0.63252 | 13.7718 | 0.0748 | 0.062599 | 220 |  | 63401.4124 | 220 | 0.0082123 | 0.020531 | 0.011928 | 350 | 350 | 0.72288 | 1.0499 | 0.033205 | 0.43573 | 20.808 | 0.005719 | 0.073148 | 0.3 | 1.0119 | 0.34 | 20.808 | 0.34 | 20.808 | 48.0584 | 0.75 | 47.3084 |  | 0.015606 |  |  |  | 0.1239 | 0.0010864 | 0.18203 | 0 | [10 empty] | 0.00012988 | [13 empty] | -50 | -50
|  | 35 | 0.00035 |  | 0.077 | 32 | 55.08 | 87.08 | 0.63252 | 13.7718 | 0.077 | 0.062599 | 220 |  | 61586.2864 | 220 | 0.0084538 | 0.021135 | 0.012279 | 350 | 350 | 0.72288 | 1.0499 | 0.033205 | 0.43573 | 21.42 | 0.005719 | 0.074216 | 0.3 | 1.0122 | 0.35 | 21.42 | 0.35 | 21.42 | 46.6853 | 0.75 | 45.9353 |  | 0.016065 |  |  |  | 0.1239 | 0.0011203 | 0.18195 | 0 | [10 empty] | 0.0001337 | [13 empty] | -50 | -50
|  | 36 | 0.00036 |  | 0.0792 | 32 | 55.08 | 87.08 | 0.63252 | 13.7718 | 0.0792 | 0.062599 | 220 |  | 59872.0007 | 220 | 0.0086954 | 0.021738 | 0.012629 | 350 | 350 | 0.72288 | 1.0499 | 0.033205 | 0.43573 | 22.032 | 0.005719 | 0.075269 | 0.3 | 1.0126 | 0.36 | 22.032 | 0.36 | 22.032 | 45.3885 | 0.75 | 44.6385 |  | 0.016524 |  |  |  | 0.1239 | 0.0011544 | 0.18186 | 0 | [10 empty] | 0.00013752 | [13 empty] | -50 | -50
|  | 37 | 0.00037 |  | 0.0814 | 32 | 55.08 | 87.08 | 0.63252 | 13.7718 | 0.0814 | 0.062599 | 220 |  | 58250.3791 | 220 | 0.0089369 | 0.022342 | 0.01298 | 350 | 350 | 0.72288 | 1.0499 | 0.033205 | 0.43573 | 22.644 | 0.005719 | 0.076307 | 0.3 | 1.0129 | 0.37 | 22.644 | 0.37 | 22.644 | 44.1618 | 0.75 | 43.4118 |  | 0.016983 |  |  |  | 0.1239 | 0.0011886 | 0.18178 | 0 | [10 empty] | 0.00014134 | [13 empty] | -50 | -50
|  | 38 | 0.00038 |  | 0.0836 | 32 | 55.08 | 87.08 | 0.63252 | 13.7718 | 0.0836 | 0.062599 | 220 |  | 56714.106 | 220 | 0.0091784 | 0.022946 | 0.013331 | 350 | 350 | 0.72288 | 1.0499 | 0.033205 | 0.43573 | 23.256 | 0.005719 | 0.077331 | 0.3 | 1.0133 | 0.38 | 23.256 | 0.38 | 23.256 | 42.9997 | 0.75 | 42.2497 |  | 0.017442 |  |  |  | 0.1239 | 0.0012229 | 0.18169 | 0 | [10 empty] | 0.00014516 | [13 empty] | -50 | -50
|  | 39 | 0.00039 |  | 0.0858 | 32 | 55.08 | 87.08 | 0.63252 | 13.7718 | 0.0858 | 0.062599 | 220 |  | 55256.6161 | 220 | 0.00942 | 0.02355 | 0.013682 | 350 | 350 | 0.72288 | 1.0499 | 0.033205 | 0.43573 | 23.868 | 0.005719 | 0.078342 | 0.3 | 1.0136 | 0.39 | 23.868 | 0.39 | 23.868 | 41.8971 | 0.75 | 41.1471 |  | 0.017901 |  |  |  | 0.1239 | 0.0012573 | 0.18161 | 0 | [10 empty] | 0.00014898 | [13 empty] | -50 | -50
|  | 40 | 0.0004 |  | 0.088 | 32 | 55.08 | 87.08 | 0.63252 | 13.7718 | 0.088 | 0.062599 | 220 |  | 53872.0008 | 220 | 0.0096615 | 0.024154 | 0.014033 | 350 | 350 | 0.72288 | 1.0499 | 0.033205 | 0.43573 | 24.48 | 0.005719 | 0.07934 | 0.3 | 1.014 | 0.4 | 24.48 | 0.4 | 24.48 | 40.8497 | 0.75 | 40.0997 |  | 0.01836 |  |  |  | 0.1239 | 0.0012919 | 0.18152 | 0 | [10 empty] | 0.0001528 | [13 empty] | -50 | -50
|  | 41 | 0.00041 |  | 0.0902 | 32 | 55.08 | 87.08 | 0.63252 | 13.7718 | 0.0902 | 0.062599 | 220 |  | 52554.9276 | 220 | 0.009903 | 0.024758 | 0.014384 | 350 | 350 | 0.72288 | 1.0499 | 0.033205 | 0.43573 | 25.092 | 0.005719 | 0.080326 | 0.3 | 1.0143 | 0.41 | 25.092 | 0.41 | 25.092 | 39.8533 | 0.75 | 39.1033 |  | 0.018819 |  |  |  | 0.1239 | 0.0013265 | 0.18144 | 0 | [10 empty] | 0.00015662 | [13 empty] | -50 | -50
|  | 42 | 0.00042 |  | 0.0924 | 32 | 55.08 | 87.08 | 0.63252 | 13.7718 | 0.0924 | 0.062599 | 220 |  | 51300.5722 | 220 | 0.010145 | 0.025361 | 0.014734 | 350 | 350 | 0.72288 | 1.0499 | 0.033205 | 0.43573 | 25.704 | 0.005719 | 0.081299 | 0.3 | 1.0147 | 0.42 | 25.704 | 0.42 | 25.704 | 38.9045 | 0.75 | 38.1545 |  | 0.019278 |  |  |  | 0.1239 | 0.0013613 | 0.18135 | 0 | [10 empty] | 0.00016044 | [13 empty] | -50 | -50
|  | 43 | 0.00043 |  | 0.0946 | 32 | 55.08 | 87.08 | 0.63252 | 13.7718 | 0.0946 | 0.062599 | 220 |  | 50104.559 | 220 | 0.010386 | 0.025965 | 0.015085 | 350 | 350 | 0.72288 | 1.0499 | 0.033205 | 0.43573 | 26.316 | 0.005719 | 0.082262 | 0.3 | 1.015 | 0.43 | 26.316 | 0.43 | 26.316 | 37.9997 | 0.75 | 37.2497 |  | 0.019737 |  |  |  | 0.1239 | 0.0013962 | 0.18127 | 0 | [10 empty] | 0.00016426 | [13 empty] | -50 | -50
|  | 44 | 0.00044 |  | 0.0968 | 32 | 55.08 | 87.08 | 0.63252 | 13.7718 | 0.0968 | 0.062599 | 220 |  | 48962.9099 | 220 | 0.010628 | 0.026569 | 0.015436 | 350 | 350 | 0.72288 | 1.0499 | 0.033205 | 0.43573 | 26.928 | 0.005719 | 0.083213 | 0.3 | 1.0154 | 0.44 | 26.928 | 0.44 | 26.928 | 37.1361 | 0.75 | 36.3861 |  | 0.020196 |  |  |  | 0.1239 | 0.0014312 | 0.18118 | 0 | [10 empty] | 0.00016808 | [13 empty] | -50 | -50
|  | 45 | 0.00045 |  | 0.099 | 32 | 55.08 | 87.08 | 0.63252 | 13.7718 | 0.099 | 0.062599 | 220 |  | 47872.0009 | 220 | 0.010869 | 0.027173 | 0.015787 | 350 | 350 | 0.72288 | 1.0499 | 0.033205 | 0.43573 | 27.54 | 0.005719 | 0.084153 | 0.3 | 1.0157 | 0.45 | 27.54 | 0.45 | 27.54 | 36.3108 | 0.75 | 35.5608 |  | 0.020655 |  |  |  | 0.1239 | 0.0014663 | 0.1811 | 0 | [10 empty] | 0.0001719 | [13 empty] | -50 | -50
|  | 46 | 0.00046 |  | 0.1012 | 32 | 55.08 | 87.08 | 0.63252 | 13.7718 | 0.1012 | 0.062599 | 220 |  | 46828.5226 | 220 | 0.011111 | 0.027777 | 0.016138 | 350 | 350 | 0.72288 | 1.0499 | 0.033205 | 0.43573 | 28.152 | 0.005719 | 0.085083 | 0.3 | 1.0161 | 0.46 | 28.152 | 0.46 | 28.152 | 35.5215 | 0.75 | 34.7715 |  | 0.021114 |  |  |  | 0.1239 | 0.0015015 | 0.18101 | 0 | [10 empty] | 0.00017572 | [13 empty] | -50 | -50
|  | 47 | 0.00047 |  | 0.1034 | 32 | 55.08 | 87.08 | 0.63252 | 13.7718 | 0.1034 | 0.062599 | 220 |  | 45829.4477 | 220 | 0.011352 | 0.028381 | 0.016488 | 350 | 350 | 0.72288 | 1.0499 | 0.033205 | 0.43573 | 28.764 | 0.005719 | 0.086003 | 0.3 | 1.0164 | 0.47 | 28.764 | 0.47 | 28.764 | 34.7657 | 0.75 | 34.0157 |  | 0.021573 |  |  |  | 0.1239 | 0.0015368 | 0.18093 | 0 | [10 empty] | 0.00017954 | [13 empty] | -50 | -50
|  | 48 | 0.00048 |  | 0.1056 | 32 | 55.08 | 87.08 | 0.63252 | 13.7718 | 0.1056 | 0.062599 | 220 |  | 44872.0009 | 220 | 0.011594 | 0.028985 | 0.016839 | 350 | 350 | 0.72288 | 1.0499 | 0.033205 | 0.43573 | 29.376 | 0.005719 | 0.086913 | 0.3 | 1.0168 | 0.48 | 29.376 | 0.48 | 29.376 | 34.0414 | 0.75 | 33.2914 |  | 0.022032 |  |  |  | 0.1239 | 0.0015723 | 0.18084 | 0 | [10 empty] | 0.00018336 | [13 empty] | -50 | -50
|  | 49 | 0.00049 |  | 0.1078 | 32 | 55.08 | 87.08 | 0.63252 | 13.7718 | 0.1078 | 0.062599 | 220 |  | 43953.6336 | 220 | 0.011835 | 0.029588 | 0.01719 | 350 | 350 | 0.72288 | 1.0499 | 0.033205 | 0.43573 | 29.988 | 0.005719 | 0.087813 | 0.3 | 1.0171 | 0.49 | 29.988 | 0.49 | 29.988 | 33.3467 | 0.75 | 32.5967 |  | 0.022491 |  |  |  | 0.1239 | 0.0016078 | 0.18076 | 0 | [10 empty] | 0.00018718 | [13 empty] | -50 | -50
|  | 50 | 0.0005 |  | 0.11 | 32 | 55.08 | 87.08 | 0.63252 | 13.7718 | 0.11 | 0.062599 | 220 |  | 43072.001 | 220 | 0.012077 | 0.030192 | 0.017541 | 350 | 350 | 0.72288 | 1.0499 | 0.033205 | 0.43573 | 30.6 | 0.005719 | 0.088705 | 0.3 | 1.0175 | 0.5 | 30.6 | 0.5 | 30.6 | 32.6797 | 0.75 | 31.9297 |  | 0.02295 |  |  |  | 0.1239 | 0.0016435 | 0.18067 | 0 | [10 empty] | 0.000191 | [13 empty] | -50 | -50
|  | 51 | 0.00051 |  | 0.1122 | 32 | 55.08 | 87.08 | 0.63252 | 13.7718 | 0.1122 | 0.062599 | 220 |  | 42224.9421 | 220 | 0.012318 | 0.030796 | 0.017892 | 350 | 350 | 0.72288 | 1.0499 | 0.033205 | 0.43573 | 31.212 | 0.005719 | 0.089588 | 0.3 | 1.0178 | 0.51 | 31.212 | 0.51 | 31.212 | 32.039 | 0.75 | 31.289 |  | 0.023409 |  |  |  | 0.1239 | 0.0016793 | 0.18059 | 0 | [10 empty] | 0.00019482 | [13 empty] | -50 | -50
|  | 52 | 0.00052 |  | 0.1144 | 32 | 55.08 | 87.08 | 0.63252 | 13.7718 | 0.1144 | 0.062599 | 220 |  | 41410.4625 | 220 | 0.01256 | 0.0314 | 0.018242 | 350 | 350 | 0.72288 | 1.0499 | 0.033205 | 0.43573 | 31.824 | 0.005719 | 0.090462 | 0.3 | 1.0182 | 0.52 | 31.824 | 0.52 | 31.824 | 31.4228 | 0.75 | 30.6728 |  | 0.023868 |  |  |  | 0.1239 | 0.0017152 | 0.1805 | 0 | [10 empty] | 0.00019864 | [13 empty] | -50 | -50
|  | 53 | 0.00053 |  | 0.1166 | 32 | 55.08 | 87.08 | 0.63252 | 13.7718 | 0.1166 | 0.062599 | 220 |  | 40626.718 | 220 | 0.012801 | 0.032004 | 0.018593 | 350 | 350 | 0.72288 | 1.0499 | 0.033205 | 0.43573 | 32.436 | 0.005719 | 0.091327 | 0.3 | 1.0185 | 0.53 | 32.436 | 0.53 | 32.436 | 30.8299 | 0.75 | 30.0799 |  | 0.024327 |  |  |  | 0.1239 | 0.0017513 | 0.18042 | 0 | [10 empty] | 0.00020246 | [13 empty] | -50 | -50
|  | 54 | 0.00054 |  | 0.1188 | 32 | 55.08 | 87.08 | 0.63252 | 13.7718 | 0.1188 | 0.062599 | 220 |  | 39872.001 | 220 | 0.013043 | 0.032608 | 0.018944 | 350 | 350 | 0.72288 | 1.0499 | 0.033205 | 0.43573 | 33.048 | 0.005719 | 0.092185 | 0.3 | 1.0189 | 0.54 | 33.048 | 0.54 | 33.048 | 30.259 | 0.75 | 29.509 |  | 0.024786 |  |  |  | 0.1239 | 0.0017874 | 0.18033 | 0 | [10 empty] | 0.00020628 | [13 empty] | -50 | -50
|  | 55 | 0.00055 |  | 0.121 | 32 | 55.08 | 87.08 | 0.63252 | 13.7718 | 0.121 | 0.062599 | 220 |  | 39144.7283 | 220 | 0.013285 | 0.033211 | 0.019295 | 350 | 350 | 0.72288 | 1.0499 | 0.033205 | 0.43573 | 33.66 | 0.005719 | 0.093035 | 0.3 | 1.0192 | 0.55 | 33.66 | 0.55 | 33.66 | 29.7089 | 0.75 | 28.9589 |  | 0.025245 |  |  |  | 0.1239 | 0.0018237 | 0.18025 | 0 | [10 empty] | 0.0002101 | [13 empty] | -50 | -50
|  | 56 | 0.00056 |  | 0.1232 | 32 | 55.08 | 87.08 | 0.63252 | 13.7718 | 0.1232 | 0.062599 | 220 |  | 38443.4296 | 220 | 0.013526 | 0.033815 | 0.019646 | 350 | 350 | 0.72288 | 1.0499 | 0.033205 | 0.43573 | 34.272 | 0.005719 | 0.093877 | 0.3 | 1.0196 | 0.56 | 34.272 | 0.56 | 34.272 | 29.1783 | 0.75 | 28.4283 |  | 0.025704 |  |  |  | 0.1239 | 0.00186 | 0.18016 | 0 | [10 empty] | 0.00021392 | [13 empty] | -50 | -50
|  | 57 | 0.00057 |  | 0.1254 | 32 | 55.08 | 87.08 | 0.63252 | 13.7718 | 0.1254 | 0.062599 | 220 |  | 37766.7379 | 220 | 0.013768 | 0.034419 | 0.019997 | 350 | 350 | 0.72288 | 1.0499 | 0.033205 | 0.43573 | 34.884 | 0.005719 | 0.094711 | 0.3 | 1.0199 | 0.57 | 34.884 | 0.57 | 34.884 | 28.6664 | 0.75 | 27.9164 |  | 0.026163 |  |  |  | 0.1239 | 0.0018965 | 0.18008 | 0 | [10 empty] | 0.00021774 | [13 empty] | -50 | -50
|  | 58 | 0.00058 |  | 0.1276 | 32 | 55.08 | 87.08 | 0.63252 | 13.7718 | 0.1276 | 0.062599 | 220 |  | 37113.3804 | 220 | 0.014009 | 0.035023 | 0.020347 | 350 | 350 | 0.72288 | 1.0499 | 0.033205 | 0.43573 | 35.496 | 0.005719 | 0.095538 | 0.3 | 1.0203 | 0.58 | 35.496 | 0.58 | 35.496 | 28.1722 | 0.75 | 27.4222 |  | 0.026622 |  |  |  | 0.1239 | 0.0019331 | 0.17999 | 0 | [10 empty] | 0.00022156 | [13 empty] | -50 | -50
|  | 59 | 0.00059 |  | 0.1298 | 32 | 55.08 | 87.08 | 0.63252 | 13.7718 | 0.1298 | 0.062599 | 220 |  | 36482.1706 | 220 | 0.014251 | 0.035627 | 0.020698 | 350 | 350 | 0.72288 | 1.0499 | 0.033205 | 0.43573 | 36.108 | 0.005719 | 0.096358 | 0.3 | 1.0206 | 0.59 | 36.108 | 0.59 | 36.108 | 27.6947 | 0.75 | 26.9447 |  | 0.027081 |  |  |  | 0.1239 | 0.0019699 | 0.17991 | 0 | [10 empty] | 0.00022538 | [13 empty] | -50 | -50
|  | 60 | 0.0006 |  | 0.132 | 32 | 55.08 | 87.08 | 0.63252 | 13.7718 | 0.132 | 0.062599 | 220 |  | 35872.0011 | 220 | 0.014492 | 0.036231 | 0.021049 | 350 | 350 | 0.72288 | 1.0499 | 0.033205 | 0.43573 | 36.72 | 0.005719 | 0.097171 | 0.3 | 1.021 | 0.6 | 36.72 | 0.6 | 36.72 | 27.2331 | 0.75 | 26.4831 |  | 0.02754 |  |  |  | 0.1239 | 0.0020067 | 0.17982 | 0 | [10 empty] | 0.0002292 | [13 empty] | -50 | -50
|  | 61 | 0.00061 |  | 0.1342 | 32 | 55.08 | 87.08 | 0.63252 | 13.7718 | 0.1342 | 0.062599 | 220 |  | 35281.8372 | 220 | 0.014734 | 0.036834 | 0.0214 | 350 | 350 | 0.72288 | 1.0499 | 0.033205 | 0.43573 | 37.332 | 0.005719 | 0.097978 | 0.3 | 1.0213 | 0.61 | 37.332 | 0.61 | 37.332 | 26.7867 | 0.75 | 26.0367 |  | 0.027999 |  |  |  | 0.1239 | 0.0020436 | 0.17974 | 0 | [10 empty] | 0.00023302 | [13 empty] | -50 | -50
|  | 62 | 0.00062 |  | 0.1364 | 32 | 55.08 | 87.08 | 0.63252 | 13.7718 | 0.1364 | 0.062599 | 220 |  | 34710.7109 | 220 | 0.014975 | 0.037438 | 0.021751 | 350 | 350 | 0.72288 | 1.0499 | 0.033205 | 0.43573 | 37.944 | 0.005719 | 0.098778 | 0.3 | 1.0217 | 0.62 | 37.944 | 0.62 | 37.944 | 26.3546 | 0.75 | 25.6046 |  | 0.028458 |  |  |  | 0.1239 | 0.0020807 | 0.17965 | 0 | [10 empty] | 0.00023684 | [13 empty] | -50 | -50
|  | 63 | 0.00063 |  | 0.1386 | 32 | 55.08 | 87.08 | 0.63252 | 13.7718 | 0.1386 | 0.062599 | 220 |  | 34157.7155 | 220 | 0.015217 | 0.038042 | 0.022101 | 350 | 350 | 0.72288 | 1.0499 | 0.033205 | 0.43573 | 38.556 | 0.005719 | 0.099571 | 0.3 | 1.022 | 0.63 | 38.556 | 0.63 | 38.556 | 25.9363 | 0.75 | 25.1863 |  | 0.028917 |  |  |  | 0.1239 | 0.0021179 | 0.17957 | 0 | [10 empty] | 0.00024066 | [13 empty] | -50 | -50
|  | 64 | 0.00064 |  | 0.1408 | 32 | 55.08 | 87.08 | 0.63252 | 13.7718 | 0.1408 | 0.062599 | 220 |  | 33622.0012 | 220 | 0.015458 | 0.038646 | 0.022452 | 350 | 350 | 0.72288 | 1.0499 | 0.033205 | 0.43573 | 39.168 | 0.005719 | 0.10036 | 0.3 | 1.0224 | 0.64 | 39.168 | 0.64 | 39.168 | 25.531 | 0.75 | 24.781 |  | 0.029376 |  |  |  | 0.1239 | 0.0021552 | 0.17948 | 0 | [10 empty] | 0.00024448 | [13 empty] | -50 | -50
|  | 65 | 0.00065 |  | 0.143 | 32 | 55.08 | 87.08 | 0.63252 | 13.7718 | 0.143 | 0.062599 | 220 |  | 33102.7705 | 220 | 0.0157 | 0.03925 | 0.022803 | 350 | 350 | 0.72288 | 1.0499 | 0.033205 | 0.43573 | 39.78 | 0.005719 | 0.10114 | 0.3 | 1.0227 | 0.65 | 39.78 | 0.65 | 39.78 | 25.1383 | 0.75 | 24.3883 |  | 0.029835 |  |  |  | 0.1239 | 0.0021926 | 0.1794 | 0 | [10 empty] | 0.0002483 | [13 empty] | -50 | -50
|  | 66 | 0.00066 |  | 0.1452 | 32 | 55.08 | 87.08 | 0.63252 | 13.7718 | 0.1452 | 0.062599 | 220 |  | 32599.274 | 220 | 0.015941 | 0.039854 | 0.023154 | 350 | 350 | 0.72288 | 1.0499 | 0.033205 | 0.43573 | 40.392 | 0.005719 | 0.10191 | 0.3 | 1.0231 | 0.66 | 40.392 | 0.66 | 40.392 | 24.7574 | 0.75 | 24.0074 |  | 0.030294 |  |  |  | 0.1239 | 0.0022301 | 0.17931 | 0 | [10 empty] | 0.00025212 | [13 empty] | -50 | -50
|  | 67 | 0.00067 |  | 0.1474 | 32 | 55.08 | 87.08 | 0.63252 | 13.7718 | 0.1474 | 0.062599 | 220 |  | 32110.8072 | 220 | 0.016183 | 0.040458 | 0.023505 | 350 | 350 | 0.72288 | 1.0499 | 0.033205 | 0.43573 | 41.004 | 0.005719 | 0.10268 | 0.3 | 1.0234 | 0.67 | 41.004 | 0.67 | 41.004 | 24.3879 | 0.75 | 23.6379 |  | 0.030753 |  |  |  | 0.1239 | 0.0022677 | 0.17923 | 0 | [10 empty] | 0.00025594 | [13 empty] | -50 | -50
|  | 68 | 0.00068 |  | 0.1496 | 32 | 55.08 | 87.08 | 0.63252 | 13.7718 | 0.1496 | 0.062599 | 220 |  | 31636.7072 | 220 | 0.016425 | 0.041061 | 0.023856 | 350 | 350 | 0.72288 | 1.0499 | 0.033205 | 0.43573 | 41.616 | 0.005719 | 0.10345 | 0.3 | 1.0238 | 0.68 | 41.616 | 0.68 | 41.616 | 24.0292 | 0.75 | 23.2792 |  | 0.031212 |  |  |  | 0.1239 | 0.0023055 | 0.17914 | 0 | [10 empty] | 0.00025976 | [13 empty] | -50 | -50
|  | 69 | 0.00069 |  | 0.1518 | 32 | 55.08 | 87.08 | 0.63252 | 13.7718 | 0.1518 | 0.062599 | 220 |  | 31176.3491 | 220 | 0.016666 | 0.041665 | 0.024206 | 350 | 350 | 0.72288 | 1.0499 | 0.033205 | 0.43573 | 42.228 | 0.005719 | 0.1042 | 0.3 | 1.0241 | 0.69 | 42.228 | 0.69 | 42.228 | 23.681 | 0.75 | 22.931 |  | 0.031671 |  |  |  | 0.1239 | 0.0023433 | 0.17906 | 0 | [10 empty] | 0.00026358 | [13 empty] | -50 | -50
|  | 70 | 0.0007 |  | 0.154 | 32 | 55.08 | 87.08 | 0.63252 | 13.7718 | 0.154 | 0.062599 | 220 |  | 30729.1442 | 220 | 0.016908 | 0.042269 | 0.024557 | 350 | 350 | 0.72288 | 1.0499 | 0.033205 | 0.43573 | 42.84 | 0.005719 | 0.10496 | 0.3 | 1.0245 | 0.7 | 42.84 | 0.7 | 42.84 | 23.3427 | 0.75 | 22.5927 |  | 0.03213 |  |  |  | 0.1239 | 0.0023813 | 0.17897 | 0 | [10 empty] | 0.0002674 | [13 empty] | -50 | -50
|  | 71 | 0.00071 |  | 0.1562 | 32 | 55.08 | 87.08 | 0.63252 | 13.7718 | 0.1562 | 0.062599 | 220 |  | 30294.5366 | 220 | 0.017149 | 0.042873 | 0.024908 | 350 | 350 | 0.72288 | 1.0499 | 0.033205 | 0.43573 | 43.452 | 0.005719 | 0.1057 | 0.3 | 1.0248 | 0.71 | 43.452 | 0.71 | 43.452 | 23.0139 | 0.75 | 22.2639 |  | 0.032589 |  |  |  | 0.1239 | 0.0024194 | 0.17889 | 0 | [10 empty] | 0.00027122 | [13 empty] | -50 | -50
|  | 72 | 0.00072 |  | 0.1584 | 32 | 55.08 | 87.08 | 0.63252 | 13.7718 | 0.1584 | 0.062599 | 220 |  | 29872.0014 | 220 | 0.017391 | 0.043477 | 0.025259 | 350 | 350 | 0.72288 | 1.0499 | 0.033205 | 0.43573 | 44.064 | 0.005719 | 0.10645 | 0.3 | 1.0252 | 0.72 | 44.064 | 0.72 | 44.064 | 22.6943 | 0.75 | 21.9443 |  | 0.033048 |  |  |  | 0.1239 | 0.0024576 | 0.17881 | 0 | [10 empty] | 0.00027504 | [13 empty] | -50 | -50
|  | 73 | 0.00073 |  | 0.1606 | 32 | 55.08 | 87.08 | 0.63252 | 13.7718 | 0.1606 | 0.062599 | 220 |  | 29461.0425 | 220 | 0.017632 | 0.044081 | 0.02561 | 350 | 350 | 0.72288 | 1.0499 | 0.033205 | 0.43573 | 44.676 | 0.005719 | 0.10718 | 0.3 | 1.0255 | 0.73 | 44.676 | 0.73 | 44.676 | 22.3834 | 0.75 | 21.6334 |  | 0.033507 |  |  |  | 0.1239 | 0.002496 | 0.17872 | 0 | [10 empty] | 0.00027886 | [13 empty] | -50 | -50
|  | 74 | 0.00074 |  | 0.1628 | 32 | 55.08 | 87.08 | 0.63252 | 13.7718 | 0.1628 | 0.062599 | 220 |  | 29061.1906 | 220 | 0.017874 | 0.044684 | 0.02596 | 350 | 350 | 0.72288 | 1.0499 | 0.033205 | 0.43573 | 45.288 | 0.005719 | 0.10791 | 0.3 | 1.0259 | 0.74 | 45.288 | 0.74 | 45.288 | 22.0809 | 0.75 | 21.3309 |  | 0.033966 |  |  |  | 0.1239 | 0.0025344 | 0.17864 | 0 | [10 empty] | 0.00028268 | [13 empty] | -50 | -50
|  | 75 | 0.00075 |  | 0.165 | 32 | 55.08 | 87.08 | 0.63252 | 13.7718 | 0.165 | 0.062599 | 220 |  | 28672.0014 | 220 | 0.018115 | 0.045288 | 0.026311 | 350 | 350 | 0.72288 | 1.0499 | 0.033205 | 0.43573 | 45.9 | 0.005719 | 0.10864 | 0.3 | 1.0262 | 0.75 | 45.9 | 0.75 | 45.9 | 21.7865 | 0.75 | 21.0365 |  | 0.034425 |  |  |  | 0.1239 | 0.0025729 | 0.17855 | 0 | [10 empty] | 0.0002865 | [13 empty] | -50 | -50
|  | 76 | 0.00076 |  | 0.1672 | 32 | 55.08 | 87.08 | 0.63252 | 13.7718 | 0.1672 | 0.062599 | 220 |  | 28293.0541 | 220 | 0.018357 | 0.045892 | 0.026662 | 350 | 350 | 0.72288 | 1.0499 | 0.033205 | 0.43573 | 46.512 | 0.005719 | 0.10936 | 0.3 | 1.0266 | 0.76 | 46.512 | 0.76 | 46.512 | 21.4998 | 0.75 | 20.7498 |  | 0.034884 |  |  |  | 0.1239 | 0.0026116 | 0.17847 | 0 | [10 empty] | 0.00029032 | [13 empty] | -50 | -50
|  | 77 | 0.00077 |  | 0.1694 | 32 | 55.08 | 87.08 | 0.63252 | 13.7718 | 0.1694 | 0.062599 | 220 |  | 27923.9495 | 220 | 0.018598 | 0.046496 | 0.027013 | 350 | 350 | 0.72288 | 1.0499 | 0.033205 | 0.43573 | 47.124 | 0.005719 | 0.11008 | 0.3 | 1.0269 | 0.77 | 47.124 | 0.77 | 47.124 | 21.2206 | 0.75 | 20.4706 |  | 0.035343 |  |  |  | 0.1239 | 0.0026504 | 0.17838 | 0 | [10 empty] | 0.00029414 | [13 empty] | -50 | -50
|  | 78 | 0.00078 |  | 0.1716 | 32 | 55.08 | 87.08 | 0.63252 | 13.7718 | 0.1716 | 0.062599 | 220 |  | 27564.3092 | 220 | 0.01884 | 0.0471 | 0.027364 | 350 | 350 | 0.72288 | 1.0499 | 0.033205 | 0.43573 | 47.736 | 0.005719 | 0.11079 | 0.3 | 1.0273 | 0.78 | 47.736 | 0.78 | 47.736 | 20.9486 | 0.75 | 20.1986 |  | 0.035802 |  |  |  | 0.1239 | 0.0026893 | 0.1783 | 0 | [10 empty] | 0.00029796 | [13 empty] | -50 | -50
|  | 79 | 0.00079 |  | 0.1738 | 32 | 55.08 | 87.08 | 0.63252 | 13.7718 | 0.1738 | 0.062599 | 220 |  | 27213.7737 | 220 | 0.019081 | 0.047704 | 0.027715 | 350 | 350 | 0.72288 | 1.0499 | 0.033205 | 0.43573 | 48.348 | 0.005719 | 0.1115 | 0.3 | 1.0276 | 0.79 | 48.348 | 0.79 | 48.348 | 20.6834 | 0.75 | 19.9334 |  | 0.036261 |  |  |  | 0.1239 | 0.0027283 | 0.17821 | 0 | [10 empty] | 0.00030178 | [13 empty] | -50 | -50
|  | 80 | 0.0008 |  | 0.176 | 32 | 55.08 | 87.08 | 0.63252 | 13.7718 | 0.176 | 0.062599 | 220 |  | 26872.0015 | 220 | 0.019323 | 0.048308 | 0.028065 | 350 | 350 | 0.72288 | 1.0499 | 0.033205 | 0.43573 | 48.96 | 0.005719 | 0.1122 | 0.3 | 1.028 | 0.8 | 48.96 | 0.8 | 48.96 | 20.4248 | 0.75 | 19.6748 |  | 0.03672 |  |  |  | 0.1239 | 0.0027674 | 0.17813 | 0 | [10 empty] | 0.0003056 | [13 empty] | -50 | -50
|  | 81 | 0.00081 |  | 0.1782 | 32 | 55.08 | 87.08 | 0.63252 | 13.7718 | 0.1782 | 0.062599 | 220 |  | 26538.6682 | 220 | 0.019565 | 0.048911 | 0.028416 | 350 | 350 | 0.72288 | 1.0499 | 0.033205 | 0.43573 | 49.572 | 0.005719 | 0.1129 | 0.3 | 1.0283 | 0.81 | 49.572 | 0.81 | 49.572 | 20.1727 | 0.75 | 19.4227 |  | 0.037179 |  |  |  | 0.1239 | 0.0028067 | 0.17804 | 0 | [10 empty] | 0.00030942 | [13 empty] | -50 | -50
|  | 82 | 0.00082 |  | 0.1804 | 32 | 55.08 | 87.08 | 0.63252 | 13.7718 | 0.1804 | 0.062599 | 220 |  | 26213.465 | 220 | 0.019806 | 0.049515 | 0.028767 | 350 | 350 | 0.72288 | 1.0499 | 0.033205 | 0.43573 | 50.184 | 0.005719 | 0.1136 | 0.3 | 1.0287 | 0.82 | 50.184 | 0.82 | 50.184 | 19.9267 | 0.75 | 19.1767 |  | 0.037638 |  |  |  | 0.1239 | 0.002846 | 0.17796 | 0 | [10 empty] | 0.00031324 | [13 empty] | -50 | -50
|  | 83 | 0.00083 |  | 0.1826 | 32 | 55.08 | 87.08 | 0.63252 | 13.7718 | 0.1826 | 0.062599 | 220 |  | 25896.098 | 220 | 0.020048 | 0.050119 | 0.029118 | 350 | 350 | 0.72288 | 1.0499 | 0.033205 | 0.43573 | 50.796 | 0.005719 | 0.11429 | 0.3 | 1.029 | 0.83 | 50.796 | 0.83 | 50.796 | 19.6866 | 0.75 | 18.9366 |  | 0.038097 |  |  |  | 0.1239 | 0.0028855 | 0.17787 | 0 | [10 empty] | 0.00031706 | [13 empty] | -50 | -50
|  | 84 | 0.00084 |  | 0.1848 | 32 | 55.08 | 87.08 | 0.63252 | 13.7718 | 0.1848 | 0.062599 | 220 |  | 25586.2873 | 220 | 0.020289 | 0.050723 | 0.029469 | 350 | 350 | 0.72288 | 1.0499 | 0.033205 | 0.43573 | 51.408 | 0.005719 | 0.11497 | 0.3 | 1.0294 | 0.84 | 51.408 | 0.84 | 51.408 | 19.4522 | 0.75 | 18.7022 |  | 0.038556 |  |  |  | 0.1239 | 0.0029251 | 0.17779 | 0 | [10 empty] | 0.00032088 | [13 empty] | -50 | -50
|  | 85 | 0.00085 |  | 0.187 | 32 | 55.08 | 87.08 | 0.63252 | 13.7718 | 0.187 | 0.062599 | 220 |  | 25283.7663 | 220 | 0.020531 | 0.051327 | 0.029819 | 350 | 350 | 0.72288 | 1.0499 | 0.033205 | 0.43573 | 52.02 | 0.005719 | 0.11566 | 0.3 | 1.0297 | 0.85 | 52.02 | 0.85 | 52.02 | 19.2234 | 0.75 | 18.4734 |  | 0.039015 |  |  |  | 0.1239 | 0.0029648 | 0.1777 | 0 | [10 empty] | 0.0003247 | [13 empty] | -50 | -50
|  | 86 | 0.00086 |  | 0.1892 | 32 | 55.08 | 87.08 | 0.63252 | 13.7718 | 0.1892 | 0.062599 | 220 |  | 24988.2807 | 220 | 0.020772 | 0.051931 | 0.03017 | 350 | 350 | 0.72288 | 1.0499 | 0.033205 | 0.43573 | 52.632 | 0.005719 | 0.11634 | 0.3 | 1.0301 | 0.86 | 52.632 | 0.86 | 52.632 | 18.9998 | 0.75 | 18.2498 |  | 0.039474 |  |  |  | 0.1239 | 0.0030046 | 0.17762 | 0 | [10 empty] | 0.00032852 | [13 empty] | -50 | -50
|  | 87 | 0.00087 |  | 0.1914 | 32 | 55.08 | 87.08 | 0.63252 | 13.7718 | 0.1914 | 0.062599 | 220 |  | 24699.5879 | 220 | 0.021014 | 0.052534 | 0.030521 | 350 | 350 | 0.72288 | 1.0499 | 0.033205 | 0.43573 | 53.244 | 0.005719 | 0.11701 | 0.3 | 1.0304 | 0.87 | 53.244 | 0.87 | 53.244 | 18.7815 | 0.75 | 18.0315 |  | 0.039933 |  |  |  | 0.1239 | 0.0030446 | 0.17753 | 0 | [10 empty] | 0.00033234 | [13 empty] | -50 | -50
|  | 88 | 0.00088 |  | 0.1936 | 32 | 55.08 | 87.08 | 0.63252 | 13.7718 | 0.1936 | 0.062599 | 220 |  | 24417.4562 | 220 | 0.021255 | 0.053138 | 0.030872 | 350 | 350 | 0.72288 | 1.0499 | 0.033205 | 0.43573 | 53.856 | 0.005719 | 0.11768 | 0.3 | 1.0308 | 0.88 | 53.856 | 0.88 | 53.856 | 18.568 | 0.75 | 17.818 |  | 0.040392 |  |  |  | 0.1239 | 0.0030846 | 0.17745 | 0 | [10 empty] | 0.00033616 | [13 empty] | -50 | -50
|  | 89 | 0.00089 |  | 0.1958 | 32 | 55.08 | 87.08 | 0.63252 | 13.7718 | 0.1958 | 0.062599 | 220 |  | 24141.6646 | 220 | 0.021497 | 0.053742 | 0.031223 | 350 | 350 | 0.72288 | 1.0499 | 0.033205 | 0.43573 | 54.468 | 0.005719 | 0.11835 | 0.3 | 1.0311 | 0.89 | 54.468 | 0.89 | 54.468 | 18.3594 | 0.75 | 17.6094 |  | 0.040851 |  |  |  | 0.1239 | 0.0031248 | 0.17736 | 0 | [10 empty] | 0.00033998 | [13 empty] | -50 | -50
|  | 90 | 0.0009 |  | 0.198 | 32 | 55.08 | 87.08 | 0.63252 | 13.7718 | 0.198 | 0.062599 | 220 |  | 23872.0017 | 220 | 0.021738 | 0.054346 | 0.031574 | 350 | 350 | 0.72288 | 1.0499 | 0.033205 | 0.43573 | 55.08 | 0.005719 | 0.11901 | 0.3 | 1.0315 | 0.9 | 55.08 | 0.9 | 55.08 | 18.1554 | 0.75 | 17.4054 |  | 0.04131 |  |  |  | 0.1239 | 0.003165 | 0.17728 | 0 | [10 empty] | 0.0003438 | [13 empty] | -50 | -50
|  | 91 | 0.00091 |  | 0.2002 | 32 | 55.08 | 87.08 | 0.63252 | 13.7718 | 0.2002 | 0.062599 | 220 |  | 23608.2655 | 220 | 0.02198 | 0.05495 | 0.031924 | 350 | 350 | 0.72288 | 1.0499 | 0.033205 | 0.43573 | 55.692 | 0.005719 | 0.11967 | 0.3 | 1.0318 | 0.91 | 55.692 | 0.91 | 55.692 | 17.9559 | 0.75 | 17.2059 |  | 0.041769 |  |  |  | 0.1239 | 0.0032054 | 0.17719 | 0 | [10 empty] | 0.00034762 | [13 empty] | -50 | -50
|  | 92 | 0.00092 |  | 0.2024 | 32 | 55.08 | 87.08 | 0.63252 | 13.7718 | 0.2024 | 0.062599 | 220 |  | 23350.2626 | 220 | 0.022221 | 0.055554 | 0.032275 | 350 | 350 | 0.72288 | 1.0499 | 0.033205 | 0.43573 | 56.304 | 0.005719 | 0.12033 | 0.3 | 1.0322 | 0.92 | 56.304 | 0.92 | 56.304 | 17.7607 | 0.75 | 17.0107 |  | 0.042228 |  |  |  | 0.1239 | 0.0032459 | 0.17711 | 0 | [10 empty] | 0.00035144 | [13 empty] | -50 | -50
|  | 93 | 0.00093 |  | 0.2046 | 32 | 55.08 | 87.08 | 0.63252 | 13.7718 | 0.2046 | 0.062599 | 220 |  | 23097.8082 | 220 | 0.022463 | 0.056157 | 0.032626 | 350 | 350 | 0.72288 | 1.0499 | 0.033205 | 0.43573 | 56.916 | 0.005719 | 0.12098 | 0.3 | 1.0325 | 0.93 | 56.916 | 0.93 | 56.916 | 17.5698 | 0.75 | 16.8198 |  | 0.042687 |  |  |  | 0.1239 | 0.0032866 | 0.17702 | 0 | [10 empty] | 0.00035526 | [13 empty] | -50 | -50
|  | 94 | 0.00094 |  | 0.2068 | 32 | 55.08 | 87.08 | 0.63252 | 13.7718 | 0.2068 | 0.062599 | 220 |  | 22850.7252 | 220 | 0.022705 | 0.056761 | 0.032977 | 350 | 350 | 0.72288 | 1.0499 | 0.033205 | 0.43573 | 57.528 | 0.005719 | 0.12163 | 0.3 | 1.0329 | 0.94 | 57.528 | 0.94 | 57.528 | 17.3828 | 0.75 | 16.6328 |  | 0.043146 |  |  |  | 0.1239 | 0.0033273 | 0.17694 | 0 | [10 empty] | 0.00035908 | [13 empty] | -50 | -50
|  | 95 | 0.00095 |  | 0.209 | 32 | 55.08 | 87.08 | 0.63252 | 13.7718 | 0.209 | 0.062599 | 220 |  | 22608.8439 | 220 | 0.022946 | 0.057365 | 0.033328 | 350 | 350 | 0.72288 | 1.0499 | 0.033205 | 0.43573 | 58.14 | 0.005719 | 0.12227 | 0.3 | 1.0332 | 0.95 | 58.14 | 0.95 | 58.14 | 17.1999 | 0.75 | 16.4499 |  | 0.043605 |  |  |  | 0.1239 | 0.0033682 | 0.17685 | 0 | [10 empty] | 0.0003629 | [13 empty] | -50 | -50
|  | 96 | 0.00096 |  | 0.2112 | 32 | 55.08 | 87.08 | 0.63252 | 13.7718 | 0.2112 | 0.062599 | 220 |  | 22372.0018 | 220 | 0.023188 | 0.057969 | 0.033678 | 350 | 350 | 0.72288 | 1.0499 | 0.033205 | 0.43573 | 58.752 | 0.005719 | 0.12291 | 0.3 | 1.0336 | 0.96 | 58.752 | 0.96 | 58.752 | 17.0207 | 0.75 | 16.2707 |  | 0.044064 |  |  |  | 0.1239 | 0.0034091 | 0.17677 | 0 | [10 empty] | 0.00036672 | [13 empty] | -50 | -50
|  | 97 | 0.00097 |  | 0.2134 | 32 | 55.08 | 87.08 | 0.63252 | 13.7718 | 0.2134 | 0.062599 | 220 |  | 22140.0431 | 220 | 0.023429 | 0.058573 | 0.034029 | 350 | 350 | 0.72288 | 1.0499 | 0.033205 | 0.43573 | 59.364 | 0.005719 | 0.12355 | 0.3 | 1.0339 | 0.97 | 59.364 | 0.97 | 59.364 | 16.8452 | 0.75 | 16.0952 |  | 0.044523 |  |  |  | 0.1239 | 0.0034502 | 0.17668 | 0 | [10 empty] | 0.00037054 | [13 empty] | -50 | -50
|  | 98 | 0.00098 |  | 0.2156 | 32 | 55.08 | 87.08 | 0.63252 | 13.7718 | 0.2156 | 0.062599 | 220 |  | 21912.8182 | 220 | 0.023671 | 0.059177 | 0.03438 | 350 | 350 | 0.72288 | 1.0499 | 0.033205 | 0.43573 | 59.976 | 0.005719 | 0.12419 | 0.3 | 1.0343 | 0.98 | 59.976 | 0.98 | 59.976 | 16.6733 | 0.75 | 15.9233 |  | 0.044982 |  |  |  | 0.1239 | 0.0034914 | 0.1766 | 0 | [10 empty] | 0.00037436 | [13 empty] | -50 | -50
|  | 99 | 0.00099 |  | 0.2178 | 32 | 55.08 | 87.08 | 0.63252 | 13.7718 | 0.2178 | 0.062599 | 220 |  | 21690.1837 | 220 | 0.023912 | 0.059781 | 0.034731 | 350 | 350 | 0.72288 | 1.0499 | 0.033205 | 0.43573 | 60.588 | 0.005719 | 0.12482 | 0.3 | 1.0346 | 0.99 | 60.588 | 0.99 | 60.588 | 16.5049 | 0.75 | 15.7549 |  | 0.045441 |  |  |  | 0.1239 | 0.0035327 | 0.17651 | 0 | [10 empty] | 0.00037818 | [13 empty] | -50 | -50
|  | 100 | 0.001 |  | 0.22 | 32 | 55.08 | 87.08 | 0.63252 | 13.7718 | 0.22 | 0.062599 | 220 |  | 21472.0019 | 220 | 0.024154 | 0.060384 | 0.035082 | 350 | 350 | 0.72288 | 1.0499 | 0.033205 | 0.43573 | 61.2 | 0.005719 | 0.12545 | 0.3 | 1.035 | 1 | 61.2 | 1 | 61.2 | 16.3399 | 0.75 | 15.5899 |  | 0.0459 |  |  |  | 0.1239 | 0.0035741 | 0.17643 | 0 | [10 empty] | 0.000382 | [13 empty] | -50 | -50
Rev A2
Customer Min Load
|  |  | Iout_min | Po-min | [39 empty] | Po_min | Min On time | Min Freq | Required Po_min
|  |  | 0.005 | 1.1 | [39 empty] | 1.1 | 2.2e-07
Required min load
|  |  | Ton Min | Vin_max | Fsw_min | Lmin
|  |  | 2e-07 | 32 | 15000 | 7.2e-05
Po_cal
0.0042667
Do you need a Dummy Load
|  |  |  | No | -48698.8927

## Calculations - Dual (hidden)
Calculations are performed at Vin(nom), Vin(min) and Vin(max) below
2200
|  | Voltages | [8 empty] | Miscellaneous | [23 empty] | On/Off Times and Eff Duty Cycle | [5 empty] | Cin / Cout |  |  |  | RMS Currents |  |  | IC Loss | [7 empty] | Flyback Diode Loss |  |  |  |  | Transformer Loss
|  | Step | Iout1 (A) | Iout2 (A) | Pout1 (W) | Pout2 (W) | Vin (V) | Vout1-Reflected (V) | Vsw-max (V) |  | Duty Cycle | Pout1-max (W) | Pout2-max (W) | Iout1-max (A) | Iout2-max (A) | Vout1-actual (V) | Isw (A) | Ton-BCM (µs) | Toff-BCM (µs) | Fsw-max-BCM (kHz) | Fsw-BCM (kHz) | Ipri-min-BCM (A) | Toff-min-BCM (µs) | Iout1-min-BCM (A) | Toff-FFB (µs) | Fsw-FFB (kHz) | Iout1-max-FFB (A) | Ipri-DCM (A) | Ipri (A) | COMP (V) | Iout (mA) | Fsw (kHz) | Iout (mA) | Fsw (kHz) | Tsw (µs) | Ton (µs) | Toff (µs) | Duty Cycle | Cout1 (µF) for 1% ripple | Output #1 Pk-Pk Ripple (mV) | Cout2 (µF) for 1% ripple | Output #2 Pk-Pk Ripple (mV) | Cin (µF) for 5% ripple | Input Pk-Pk Ripple (mV) | Ipri-rms (A) | Isec1-rms (A) | Isec2-rms (A) | P-FET-Cond (W) | P-FET-Sw (W) | P-FET-Qg (W) | P-FET-Coss (W) | P-IQ (W) | P-LDO (W) | P-IC-Total (W) | P-IC-Total (mW) | P-Diode1-Cond (W) | P-Diode2-Cond (W) | P-Diode-Leak (W) | P-Diode-Snubber (W) | P-Diode-Total (mW) | PCu-pri (W) | PCu-sec1 (W) | PCu-sec2 (W) | Core Loss (W) | P-trans (W) | P-trans-No-TC (W) | P-LeakL-Clamp/Snub (W) | P-Trans-Total (W) | P-Loss-Total (W) | Pout (W) | Efficiency | Efficiency (%) | Iout1 (%) | Check Iout-max
|  | 0.1 | 1e-09 | 1e-09 | 2.2e-07 | 1.6e-08 | 13.5 | 55.08 | 68.58 |  | 0.80315 | 7.3187 | 53.2269 | 0.033267 | 0.45742 | 220 | 4.8369e-08 | 2.8663e-07 | 7.0253e-08 | 350 | 350 | 0.38723 | 0.56243 | 0.0095284 | 0.43573 | 10 | 0.005719 | 0.00012984 | 0.3 | 1.0057 | 1e-06 | 10 | 1e-06 | 10 | 100 | 1.7778 | 98.2222 | 0.017778 | 0.00011095 | 3e-09 | 1.151 | 2e-09 | 2.8265e-06 | 0.00019084 | 0.023094 | 0.042915 | 4.2134 | 0.00018667 | 0.0010287 | 0.000125 | 0.0023516 | 0.003915 | 2.125e-07 | 0.0076327 | 7.6327 | 0.1407 | 1356.3336 |  |  | 1356474.3232 | 0.00017333 | 0.032045 | 0.88765 | 0 | 1.1121 | 0.91987 | 0.0009 | 1112.9945 | 1357.595 | 2.36e-07 | 1.7384e-10 | 1.7384e-08 | 0 | -50 | -50
|  | 1 | 1e-05 | 0.001 | 0.0022 | 0.016 | 13.5 | 55.08 | 68.58 |  | 0.80315 | 0.88468 | 53.2269 | 0.0040213 | 0.055292 | 220 | 0.0037302 | 0.022105 | 0.0054178 | 350 | 350 | 0.38723 | 0.56243 | 0.0095284 | 0.43573 | 10 | 0.005719 | 0.036056 | 0.3 | 1.0057 | 0.01 | 10 | 0.01 | 10 | 100 | 1.7778 | 98.2222 | 0.017778 | 0.00011095 | 3.0244e-05 | 1.151 | 0.0028371 | 0.21797 | 14.7176 | 0.023094 | 0.042915 | 4.2134 | 0.00018667 | 0.0010287 | 0.000125 | 0.0023516 | 0.003915 | 2.125e-07 | 0.0076327 | 7.6327 | 0.14071 | 1356.334 |  |  | 1356474.709 | 0.00017333 | 0.032045 | 0.88765 | 0 | 1.1121 | 0.91987 | 0.0009 | 1112.9945 | 1357.5953 | 0.0182 | 1.3406e-05 | 0.0013406 | 1 | -50 | -50
|  | 2 | 2e-05 | 0.002 | 0.0044 | 0.032 | 13.5 | 55.08 | 68.58 |  | 0.80315 | 0.88468 | 53.2269 | 0.0040213 | 0.055292 | 220 | 0.0074603 | 0.044209 | 0.010836 | 350 | 350 | 0.38723 | 0.56243 | 0.0095284 | 0.43573 | 10 | 0.005719 | 0.05099 | 0.3 | 1.0057 | 0.02 | 10 | 0.02 | 10 | 100 | 1.7778 | 98.2222 | 0.017778 | 0.00011095 | 6.0976e-05 | 1.151 | 0.0073483 | 0.43594 | 29.4352 | 0.023094 | 0.042915 | 4.2134 | 0.00018667 | 0.0010287 | 0.000125 | 0.0023516 | 0.003915 | 2.125e-07 | 0.0076327 | 7.6327 | 0.14071 | 1356.3344 |  |  | 1356475.0948 | 0.00017333 | 0.032045 | 0.88765 | 0 | 1.1121 | 0.91987 | 0.0009 | 1112.9945 | 1357.5957 | 0.0364 | 2.6811e-05 | 0.0026811 | 2 | -50 | -50
|  | 3 | 3e-05 | 0.003 | 0.0066 | 0.048 | 13.5 | 55.08 | 68.58 |  | 0.80315 | 0.88468 | 53.2269 | 0.0040213 | 0.055292 | 220 | 0.011191 | 0.066314 | 0.016253 | 350 | 350 | 0.38723 | 0.56243 | 0.0095284 | 0.43573 | 10 | 0.005719 | 0.06245 | 0.3 | 1.0057 | 0.03 | 10 | 0.03 | 10 | 100 | 1.7778 | 98.2222 | 0.017778 | 0.00011095 | 9.2197e-05 | 1.151 | 0.013534 | 0.65392 | 44.1529 | 0.023094 | 0.042915 | 4.2134 | 0.00018667 | 0.0010287 | 0.000125 | 0.0023516 | 0.003915 | 2.125e-07 | 0.0076327 | 7.6327 | 0.14071 | 1356.3348 |  |  | 1356475.4806 | 0.00017333 | 0.032045 | 0.88765 | 0 | 1.1121 | 0.91987 | 0.0009 | 1112.9945 | 1357.5961 | 0.0546 | 4.0217e-05 | 0.0040217 | 3 | -50 | -50
|  | 4 | 4e-05 | 0.004 | 0.0088 | 0.064 | 13.5 | 55.08 | 68.58 |  | 0.80315 | 0.88468 | 53.2269 | 0.0040213 | 0.055292 | 220 | 0.014921 | 0.088419 | 0.021671 | 350 | 350 | 0.38723 | 0.56243 | 0.0095284 | 0.43573 | 10 | 0.005719 | 0.072111 | 0.3 | 1.0057 | 0.04 | 10 | 0.04 | 10 | 100 | 1.7778 | 98.2222 | 0.017778 | 0.00011095 | 0.00012391 | 1.151 | 0.021393 | 0.87189 | 58.8705 | 0.023094 | 0.042915 | 4.2134 | 0.00018667 | 0.0010287 | 0.000125 | 0.0023516 | 0.003915 | 2.125e-07 | 0.0076327 | 7.6327 | 0.14072 | 1356.3351 |  |  | 1356475.8664 | 0.00017333 | 0.032045 | 0.88765 | 0 | 1.1121 | 0.91987 | 0.0009 | 1112.9945 | 1357.5965 | 0.0728 | 5.3621e-05 | 0.0053621 | 4 | -50 | -50
|  | 5 | 5e-05 | 0.005 | 0.011 | 0.08 | 13.5 | 55.08 | 68.58 |  | 0.80315 | 0.88468 | 53.2269 | 0.0040213 | 0.055292 | 220 | 0.018651 | 0.11052 | 0.027089 | 350 | 350 | 0.38723 | 0.56243 | 0.0095284 | 0.43573 | 10 | 0.005719 | 0.080623 | 0.3 | 1.0057 | 0.05 | 10 | 0.05 | 10 | 100 | 1.7778 | 98.2222 | 0.017778 | 0.00011095 | 0.0001561 | 1.151 | 0.030927 | 1.0899 | 73.5881 | 0.023094 | 0.042915 | 4.2134 | 0.00018667 | 0.0010287 | 0.000125 | 0.0023516 | 0.003915 | 2.125e-07 | 0.0076327 | 7.6327 | 0.14072 | 1356.3355 |  |  | 1356476.2523 | 0.00017333 | 0.032045 | 0.88765 | 0 | 1.1121 | 0.91987 | 0.0009 | 1112.9945 | 1357.5969 | 0.091 | 6.7026e-05 | 0.0067026 | 5 | -50 | -50
|  | 6 | 6e-05 | 0.006 | 0.0132 | 0.096 | 13.5 | 55.08 | 68.58 |  | 0.80315 | 0.88468 | 53.2269 | 0.0040213 | 0.055292 | 220 | 0.022381 | 0.13263 | 0.032507 | 350 | 350 | 0.38723 | 0.56243 | 0.0095284 | 0.43573 | 10 | 0.005719 | 0.088318 | 0.3 | 1.0057 | 0.06 | 10 | 0.06 | 10 | 100 | 1.7778 | 98.2222 | 0.017778 | 0.00011095 | 0.00018879 | 1.151 | 0.042134 | 1.3078 | 88.3057 | 0.023094 | 0.042915 | 4.2134 | 0.00018667 | 0.0010287 | 0.000125 | 0.0023516 | 0.003915 | 2.125e-07 | 0.0076327 | 7.6327 | 0.14073 | 1356.3359 |  |  | 1356476.6381 | 0.00017333 | 0.032045 | 0.88765 | 0 | 1.1121 | 0.91987 | 0.0009 | 1112.9945 | 1357.5973 | 0.1092 | 8.043e-05 | 0.008043 | 6 | -50 | -50
|  | 7 | 7e-05 | 0.007 | 0.0154 | 0.112 | 13.5 | 55.08 | 68.58 |  | 0.80315 | 0.88468 | 53.2269 | 0.0040213 | 0.055292 | 220 | 0.026111 | 0.15473 | 0.037925 | 350 | 350 | 0.38723 | 0.56243 | 0.0095284 | 0.43573 | 10 | 0.005719 | 0.095394 | 0.3 | 1.0057 | 0.07 | 10 | 0.07 | 10 | 100 | 1.7778 | 98.2222 | 0.017778 | 0.00011095 | 0.00022196 | 1.151 | 0.055016 | 1.5258 | 103.0233 | 0.023094 | 0.042915 | 4.2134 | 0.00018667 | 0.0010287 | 0.000125 | 0.0023516 | 0.003915 | 2.125e-07 | 0.0076327 | 7.6327 | 0.14073 | 1356.3363 |  |  | 1356477.0239 | 0.00017333 | 0.032045 | 0.88765 | 0 | 1.1121 | 0.91987 | 0.0009 | 1112.9945 | 1357.5977 | 0.1274 | 9.3833e-05 | 0.0093833 | 7 | -50 | -50
|  | 8 | 8e-05 | 0.008 | 0.0176 | 0.128 | 13.5 | 55.08 | 68.58 |  | 0.80315 | 0.88468 | 53.2269 | 0.0040213 | 0.055292 | 220 | 0.029841 | 0.17684 | 0.043343 | 350 | 350 | 0.38723 | 0.56243 | 0.0095284 | 0.43573 | 10 | 0.005719 | 0.10198 | 0.3 | 1.0057 | 0.08 | 10 | 0.08 | 10 | 100 | 1.7778 | 98.2222 | 0.017778 | 0.00011095 | 0.00025562 | 1.151 | 0.069572 | 1.7438 | 117.7409 | 0.023094 | 0.042915 | 4.2134 | 0.00018667 | 0.0010287 | 0.000125 | 0.0023516 | 0.003915 | 2.125e-07 | 0.0076327 | 7.6327 | 0.14073 | 1356.3367 |  |  | 1356477.4097 | 0.00017333 | 0.032045 | 0.88765 | 0 | 1.1121 | 0.91987 | 0.0009 | 1112.9945 | 1357.598 | 0.1456 | 0.00010724 | 0.010724 | 8 | -50 | -50
|  | 9 | 9e-05 | 0.009 | 0.0198 | 0.144 | 13.5 | 55.08 | 68.58 |  | 0.80315 | 0.88468 | 53.2269 | 0.0040213 | 0.055292 | 220 | 0.033572 | 0.19894 | 0.04876 | 350 | 350 | 0.38723 | 0.56243 | 0.0095284 | 0.43573 | 10 | 0.005719 | 0.10817 | 0.3 | 1.0057 | 0.09 | 10 | 0.09 | 10 | 100 | 1.7778 | 98.2222 | 0.017778 | 0.00011095 | 0.00028977 | 1.151 | 0.085803 | 1.9617 | 132.4586 | 0.023094 | 0.042915 | 4.2134 | 0.00018667 | 0.0010287 | 0.000125 | 0.0023516 | 0.003915 | 2.125e-07 | 0.0076327 | 7.6327 | 0.14074 | 1356.3371 |  |  | 1356477.7955 | 0.00017333 | 0.032045 | 0.88765 | 0 | 1.1121 | 0.91987 | 0.0009 | 1112.9945 | 1357.5984 | 0.1638 | 0.00012064 | 0.012064 | 9 | -50 | -50
|  | 10 | 0.0001 | 0.01 | 0.022 | 0.16 | 13.5 | 55.08 | 68.58 |  | 0.80315 | 0.88468 | 53.2269 | 0.0040213 | 0.055292 | 220 | 0.037302 | 0.22105 | 0.054178 | 350 | 350 | 0.38723 | 0.56243 | 0.0095284 | 0.43573 | 10 | 0.005719 | 0.11402 | 0.3 | 1.0057 | 0.1 | 10 | 0.1 | 10 | 100 | 1.7778 | 98.2222 | 0.017778 | 0.00011095 | 0.00032441 | 1.151 | 0.10371 | 2.1797 | 147.1762 | 0.023094 | 0.042915 | 4.2134 | 0.00018667 | 0.0010287 | 0.000125 | 0.0023516 | 0.003915 | 2.125e-07 | 0.0076327 | 7.6327 | 0.14074 | 1356.3374 |  |  | 1356478.1814 | 0.00017333 | 0.032045 | 0.88765 | 0 | 1.1121 | 0.91987 | 0.0009 | 1112.9945 | 1357.5988 | 0.182 | 0.00013404 | 0.013404 | 10 | -50 | -50
|  | 11 | 0.00011 | 0.011 | 0.0242 | 0.176 | 13.5 | 55.08 | 68.58 |  | 0.80315 | 0.88468 | 53.2269 | 0.0040213 | 0.055292 | 220 | 0.041032 | 0.24315 | 0.059596 | 350 | 350 | 0.38723 | 0.56243 | 0.0095284 | 0.43573 | 10 | 0.005719 | 0.11958 | 0.3 | 1.0057 | 0.11 | 10 | 0.11 | 10 | 100 | 1.7778 | 98.2222 | 0.017778 | 0.00011095 | 0.00035953 | 1.151 | 0.12329 | 2.3977 | 161.8938 | 0.023094 | 0.042915 | 4.2134 | 0.00018667 | 0.0010287 | 0.000125 | 0.0023516 | 0.003915 | 2.125e-07 | 0.0076327 | 7.6327 | 0.14075 | 1356.3378 |  |  | 1356478.5672 | 0.00017333 | 0.032045 | 0.88765 | 0 | 1.1121 | 0.91987 | 0.0009 | 1112.9945 | 1357.5992 | 0.2002 | 0.00014744 | 0.014744 | 11 | -50 | -50
|  | 12 | 0.00012 | 0.012 | 0.0264 | 0.192 | 13.5 | 55.08 | 68.58 |  | 0.80315 | 0.88468 | 53.2269 | 0.0040213 | 0.055292 | 220 | 0.044762 | 0.26526 | 0.065014 | 350 | 350 | 0.38723 | 0.56243 | 0.0095284 | 0.43573 | 10 | 0.005719 | 0.1249 | 0.3 | 1.0057 | 0.12 | 10 | 0.12 | 10 | 100 | 1.7778 | 98.2222 | 0.017778 | 0.00011095 | 0.00039515 | 1.151 | 0.14454 | 2.6157 | 176.6114 | 0.023094 | 0.042915 | 4.2134 | 0.00018667 | 0.0010287 | 0.000125 | 0.0023516 | 0.003915 | 2.125e-07 | 0.0076327 | 7.6327 | 0.14075 | 1356.3382 |  |  | 1356478.953 | 0.00017333 | 0.032045 | 0.88765 | 0 | 1.1121 | 0.91987 | 0.0009 | 1112.9945 | 1357.5996 | 0.2184 | 0.00016085 | 0.016085 | 12 | -50 | -50
|  | 13 | 0.00013 | 0.013 | 0.0286 | 0.208 | 13.5 | 55.08 | 68.58 |  | 0.80315 | 0.88468 | 53.2269 | 0.0040213 | 0.055292 | 220 | 0.048492 | 0.28736 | 0.070432 | 350 | 350 | 0.38723 | 0.56243 | 0.0095284 | 0.43573 | 10 | 0.005719 | 0.13 | 0.3 | 1.0057 | 0.13 | 10 | 0.13 | 10 | 100 | 1.7778 | 98.2222 | 0.017778 | 0.00011095 | 0.00043125 | 1.151 | 0.16746 | 2.8336 | 191.329 | 0.023094 | 0.042915 | 4.2134 | 0.00018667 | 0.0010287 | 0.000125 | 0.0023516 | 0.003915 | 2.125e-07 | 0.0076327 | 7.6327 | 0.14075 | 1356.3386 |  |  | 1356479.3388 | 0.00017333 | 0.032045 | 0.88765 | 0 | 1.1121 | 0.91987 | 0.0009 | 1112.9945 | 1357.6 | 0.2366 | 0.00017425 | 0.017425 | 13 | -50 | -50
|  | 14 | 0.00014 | 0.014 | 0.0308 | 0.224 | 13.5 | 55.08 | 68.58 |  | 0.80315 | 0.88468 | 53.2269 | 0.0040213 | 0.055292 | 220 | 0.052222 | 0.30947 | 0.07585 | 350 | 350 | 0.38723 | 0.56243 | 0.0095284 | 0.43573 | 10 | 0.005719 | 0.13491 | 0.3 | 1.0057 | 0.14 | 10 | 0.14 | 10 | 100 | 1.7778 | 98.2222 | 0.017778 | 0.00011095 | 0.00046784 | 1.151 | 0.19207 | 3.0516 | 206.0466 | 0.023094 | 0.042915 | 4.2134 | 0.00018667 | 0.0010287 | 0.000125 | 0.0023516 | 0.003915 | 2.125e-07 | 0.0076327 | 7.6327 | 0.14076 | 1356.339 |  |  | 1356479.7246 | 0.00017333 | 0.032045 | 0.88765 | 0 | 1.1121 | 0.91987 | 0.0009 | 1112.9945 | 1357.6004 | 0.2548 | 0.00018765 | 0.018765 | 14 | -50 | -50
|  | 15 | 0.00015 | 0.015 | 0.033 | 0.24 | 13.5 | 55.08 | 68.58 |  | 0.80315 | 0.88468 | 53.2269 | 0.0040213 | 0.055292 | 220 | 0.055953 | 0.33157 | 0.081267 | 350 | 350 | 0.38723 | 0.56243 | 0.0095284 | 0.43573 | 10 | 0.005719 | 0.13964 | 0.3 | 1.0057 | 0.15 | 10 | 0.15 | 10 | 100 | 1.7778 | 98.2222 | 0.017778 | 0.00011095 | 0.00050492 | 1.151 | 0.21834 | 3.2696 | 220.7643 | 0.023094 | 0.042915 | 4.2134 | 0.00018667 | 0.0010287 | 0.000125 | 0.0023516 | 0.003915 | 2.125e-07 | 0.0076327 | 7.6327 | 0.14076 | 1356.3393 |  |  | 1356480.1105 | 0.00017333 | 0.032045 | 0.88765 | 0 | 1.1121 | 0.91987 | 0.0009 | 1112.9945 | 1357.6007 | 0.273 | 0.00020105 | 0.020105 | 15 | -50 | -50
|  | 16 | 0.00016 | 0.016 | 0.0352 | 0.256 | 13.5 | 55.08 | 68.58 |  | 0.80315 | 0.88468 | 53.2269 | 0.0040213 | 0.055292 | 220 | 0.059683 | 0.35368 | 0.086685 | 350 | 350 | 0.38723 | 0.56243 | 0.0095284 | 0.43573 | 10 | 0.005719 | 0.14422 | 0.3 | 1.0057 | 0.16 | 10 | 0.16 | 10 | 100 | 1.7778 | 98.2222 | 0.017778 | 0.00011095 | 0.00054249 | 1.151 | 0.24629 | 3.4876 | 235.4819 | 0.023094 | 0.042915 | 4.2134 | 0.00018667 | 0.0010287 | 0.000125 | 0.0023516 | 0.003915 | 2.125e-07 | 0.0076327 | 7.6327 | 0.14076 | 1356.3397 |  |  | 1356480.4963 | 0.00017333 | 0.032045 | 0.88765 | 0 | 1.1121 | 0.91987 | 0.0009 | 1112.9945 | 1357.6011 | 0.2912 | 0.00021445 | 0.021445 | 16 | -50 | -50
|  | 17 | 0.00017 | 0.017 | 0.0374 | 0.272 | 13.5 | 55.08 | 68.58 |  | 0.80315 | 0.88468 | 53.2269 | 0.0040213 | 0.055292 | 220 | 0.063413 | 0.37578 | 0.092103 | 350 | 350 | 0.38723 | 0.56243 | 0.0095284 | 0.43573 | 10.404 | 0.005719 | 0.14866 | 0.3 | 1.0059 | 0.17 | 10.404 | 0.17 | 10.404 | 96.1169 | 1.7778 | 94.3391 | 0.018496 | 0.00011095 | 0.00058054 | 1.151 | 0.27591 | 3.559 | 240.3111 | 0.023556 | 0.042899 | 4.2119 | 0.00019421 | 0.0010703 | 0.00013005 | 0.0024466 | 0.003915 | 2.2109e-07 | 0.0077828 | 7.7828 | 0.14067 | 1355.3483 |  |  | 1355488.9986 | 0.00018034 | 0.032022 | 0.887 | 0 | 1.1112 | 0.91921 | 0.00093636 | 1112.1624 | 1356.6089 | 0.3094 | 0.00022802 | 0.022802 | 17 | -50 | -50
|  | 18 | 0.00018 | 0.018 | 0.0396 | 0.288 | 13.5 | 55.08 | 68.58 |  | 0.80315 | 0.88468 | 53.2269 | 0.0040213 | 0.055292 | 220 | 0.067143 | 0.39788 | 0.097521 | 350 | 350 | 0.38723 | 0.56243 | 0.0095284 | 0.43573 | 11.016 | 0.005719 | 0.15297 | 0.3 | 1.0063 | 0.18 | 11.016 | 0.18 | 11.016 | 90.7771 | 1.7778 | 88.9993 | 0.019584 | 0.00011095 | 0.00061908 | 1.151 | 0.30721 | 3.5551 | 240.0493 | 0.024239 | 0.042875 | 4.2096 | 0.00020563 | 0.0011332 | 0.0001377 | 0.0025905 | 0.003915 | 2.3409e-07 | 0.0080104 | 8.0104 | 0.14051 | 1353.8463 |  |  | 1353986.8283 | 0.00019094 | 0.031986 | 0.88602 | 0 | 1.1099 | 0.9182 | 0.00099144 | 1110.9021 | 1355.1057 | 0.3276 | 0.00024169 | 0.024169 | 18 | -50 | -50
|  | 19 | 0.00019 | 0.019 | 0.0418 | 0.304 | 13.5 | 55.08 | 68.58 |  | 0.80315 | 0.88468 | 53.2269 | 0.0040213 | 0.055292 | 220 | 0.070873 | 0.41999 | 0.10294 | 350 | 350 | 0.38723 | 0.56243 | 0.0095284 | 0.43573 | 11.628 | 0.005719 | 0.15716 | 0.3 | 1.0066 | 0.19 | 11.628 | 0.19 | 11.628 | 85.9993 | 1.7778 | 84.2215 | 0.020672 | 0.00011095 | 0.00065812 | 1.151 | 0.34018 | 3.5511 | 239.7875 | 0.024903 | 0.042851 | 4.2072 | 0.00021706 | 0.0011962 | 0.00014535 | 0.0027345 | 0.003915 | 2.471e-07 | 0.0082379 | 8.2379 | 0.14036 | 1352.3443 |  |  | 1352484.6579 | 0.00020155 | 0.031951 | 0.88504 | 0 | 1.1086 | 0.91719 | 0.0010465 | 1109.6421 | 1353.6025 | 0.3458 | 0.0002554 | 0.02554 | 19 | -50 | -50
|  | 20 | 0.0002 | 0.02 | 0.044 | 0.32 | 13.5 | 55.08 | 68.58 |  | 0.80315 | 0.88468 | 53.2269 | 0.0040213 | 0.055292 | 220 | 0.074603 | 0.44209 | 0.10836 | 350 | 350 | 0.38723 | 0.56243 | 0.0095284 | 0.43573 | 12.24 | 0.005719 | 0.16125 | 0.3 | 1.007 | 0.2 | 12.24 | 0.2 | 12.24 | 81.6993 | 1.7778 | 79.9216 | 0.02176 | 0.00011095 | 0.00069764 | 1.151 | 0.37483 | 3.5472 | 239.5257 | 0.02555 | 0.042828 | 4.2049 | 0.00022848 | 0.0012591 | 0.000153 | 0.0028784 | 0.003915 | 2.601e-07 | 0.0084654 | 8.4654 | 0.14021 | 1350.8423 |  |  | 1350982.4876 | 0.00021216 | 0.031915 | 0.88405 | 0 | 1.1073 | 0.91618 | 0.0011016 | 1108.3823 | 1352.0993 | 0.364 | 0.00026914 | 0.026914 | 20 | -50 | -50
|  | 21 | 0.00021 | 0.021 | 0.0462 | 0.336 | 13.5 | 55.08 | 68.58 |  | 0.80315 | 0.88468 | 53.2269 | 0.0040213 | 0.055292 | 220 | 0.078334 | 0.4642 | 0.11377 | 350 | 350 | 0.38723 | 0.56243 | 0.0095284 | 0.43573 | 12.852 | 0.005719 | 0.16523 | 0.3 | 1.0073 | 0.21 | 12.852 | 0.21 | 12.852 | 77.8089 | 1.7778 | 76.0311 | 0.022848 | 0.00011095 | 0.00073764 | 1.151 | 0.41115 | 3.5433 | 239.2639 | 0.026181 | 0.042804 | 4.2025 | 0.0002399 | 0.0013221 | 0.00016065 | 0.0030223 | 0.003915 | 2.7311e-07 | 0.008693 | 8.693 | 0.14006 | 1349.3403 |  |  | 1349480.3172 | 0.00022277 | 0.03188 | 0.88307 | 0 | 1.106 | 0.91517 | 0.0011567 | 1107.1227 | 1350.5961 | 0.3822 | 0.00028291 | 0.028291 | 21 | -50 | -50
|  | 22 | 0.00022 | 0.022 | 0.0484 | 0.352 | 13.5 | 55.08 | 68.58 |  | 0.80315 | 0.88468 | 53.2269 | 0.0040213 | 0.055292 | 220 | 0.082064 | 0.4863 | 0.11919 | 350 | 350 | 0.38723 | 0.56243 | 0.0095284 | 0.43573 | 13.464 | 0.005719 | 0.16912 | 0.3 | 1.0077 | 0.22 | 13.464 | 0.22 | 13.464 | 74.2721 | 1.7778 | 72.4944 | 0.023936 | 0.00011095 | 0.00077814 | 1.151 | 0.44914 | 3.5393 | 239.0021 | 0.026797 | 0.04278 | 4.2002 | 0.00025133 | 0.001385 | 0.0001683 | 0.0031662 | 0.003915 | 2.8611e-07 | 0.0089205 | 8.9205 | 0.13991 | 1347.8382 |  |  | 1347978.1469 | 0.00023338 | 0.031844 | 0.88209 | 0 | 1.1047 | 0.91417 | 0.0012118 | 1105.8633 | 1349.0929 | 0.4004 | 0.0002967 | 0.02967 | 22 | -50 | -50
|  | 23 | 0.00023 | 0.023 | 0.0506 | 0.368 | 13.5 | 55.08 | 68.58 |  | 0.80315 | 0.88468 | 53.2269 | 0.0040213 | 0.055292 | 220 | 0.085794 | 0.50841 | 0.12461 | 350 | 350 | 0.38723 | 0.56243 | 0.0095284 | 0.43573 | 14.076 | 0.005719 | 0.17292 | 0.3 | 1.008 | 0.23 | 14.076 | 0.23 | 14.076 | 71.0429 | 1.7778 | 69.2651 | 0.025024 | 0.00011095 | 0.00081912 | 1.151 | 0.48881 | 3.5354 | 238.7403 | 0.027399 | 0.042756 | 4.1979 | 0.00026275 | 0.001448 | 0.00017595 | 0.0033101 | 0.003915 | 2.9912e-07 | 0.009148 | 9.148 | 0.13975 | 1346.3362 |  |  | 1346475.9765 | 0.00024398 | 0.031809 | 0.8811 | 0 | 1.1033 | 0.91316 | 0.0012668 | 1104.6042 | 1347.5897 | 0.4186 | 0.00031053 | 0.031053 | 23 | -50 | -50
|  | 24 | 0.00024 | 0.024 | 0.0528 | 0.384 | 13.5 | 55.08 | 68.58 |  | 0.80315 | 0.88468 | 53.2269 | 0.0040213 | 0.055292 | 220 | 0.089524 | 0.53051 | 0.13003 | 350 | 350 | 0.38723 | 0.56243 | 0.0095284 | 0.43573 | 14.688 | 0.005719 | 0.17664 | 0.3 | 1.0084 | 0.24 | 14.688 | 0.24 | 14.688 | 68.0828 | 1.7778 | 66.305 | 0.026112 | 0.00011095 | 0.0008606 | 1.151 | 0.53015 | 3.5314 | 238.4785 | 0.027989 | 0.042732 | 4.1955 | 0.00027418 | 0.001511 | 0.0001836 | 0.003454 | 0.003915 | 3.1212e-07 | 0.0093756 | 9.3756 | 0.1396 | 1344.8342 |  |  | 1344973.8061 | 0.00025459 | 0.031773 | 0.88012 | 0 | 1.102 | 0.91215 | 0.0013219 | 1103.3453 | 1346.0865 | 0.4368 | 0.00032439 | 0.032439 | 24 | -50 | -50
|  | 25 | 0.00025 | 0.025 | 0.055 | 0.4 | 13.5 | 55.08 | 68.58 |  | 0.80315 | 0.88468 | 53.2269 | 0.0040213 | 0.055292 | 220 | 0.093254 | 0.55262 | 0.13545 | 350 | 350 | 0.38723 | 0.56243 | 0.0095284 | 0.43573 | 15.3 | 0.005719 | 0.18028 | 0.3 | 1.0087 | 0.25 | 15.3 | 0.25 | 15.3 | 65.3595 | 1.7778 | 63.5817 | 0.0272 | 0.00011095 | 0.00090256 | 1.151 | 0.57317 | 3.5275 | 238.2167 | 0.028566 | 0.042708 | 4.1932 | 0.0002856 | 0.0015739 | 0.00019125 | 0.003598 | 0.003915 | 3.2513e-07 | 0.0096031 | 9.6031 | 0.13945 | 1343.3322 |  |  | 1343471.6358 | 0.0002652 | 0.031738 | 0.87914 | 0 | 1.1007 | 0.91114 | 0.001377 | 1102.0866 | 1344.5833 | 0.455 | 0.00033828 | 0.033828 | 25 | -50 | -50
|  | 26 | 0.00026 | 0.026 | 0.0572 | 0.416 | 13.5 | 55.08 | 68.58 |  | 0.80315 | 0.88468 | 53.2269 | 0.0040213 | 0.055292 | 220 | 0.096984 | 0.57472 | 0.14086 | 350 | 350 | 0.38723 | 0.56243 | 0.0095284 | 0.43573 | 15.912 | 0.005719 | 0.18385 | 0.3 | 1.0091 | 0.26 | 15.912 | 0.26 | 15.912 | 62.8457 | 1.7778 | 61.0679 | 0.028288 | 0.00011095 | 0.000945 | 1.151 | 0.61786 | 3.5235 | 237.9548 | 0.029131 | 0.042684 | 4.1908 | 0.00029702 | 0.0016369 | 0.0001989 | 0.0037419 | 0.003915 | 3.3813e-07 | 0.0098306 | 9.8306 | 0.1393 | 1341.8302 |  |  | 1341969.4654 | 0.00027581 | 0.031702 | 0.87815 | 0 | 1.0994 | 0.91013 | 0.0014321 | 1100.8282 | 1343.0801 | 0.4732 | 0.0003522 | 0.03522 | 26 | -50 | -50
|  | 27 | 0.00027 | 0.027 | 0.0594 | 0.432 | 13.5 | 55.08 | 68.58 |  | 0.80315 | 0.88468 | 53.2269 | 0.0040213 | 0.055292 | 220 | 0.10071 | 0.59683 | 0.14628 | 350 | 350 | 0.38723 | 0.56243 | 0.0095284 | 0.43573 | 16.524 | 0.005719 | 0.18735 | 0.3 | 1.0094 | 0.27 | 16.524 | 0.27 | 16.524 | 60.518 | 1.7778 | 58.7403 | 0.029376 | 0.00011095 | 0.00098794 | 1.151 | 0.66422 | 3.5196 | 237.693 | 0.029686 | 0.042661 | 4.1885 | 0.00030845 | 0.0016998 | 0.00020655 | 0.0038858 | 0.003915 | 3.5114e-07 | 0.010058 | 10.0582 | 0.13915 | 1340.3282 |  |  | 1340467.2951 | 0.00028642 | 0.031667 | 0.87717 | 0 | 1.0981 | 0.90912 | 0.0014872 | 1099.57 | 1341.5769 | 0.4914 | 0.00036615 | 0.036615 | 27 | -50 | -50
|  | 28 | 0.00028 | 0.028 | 0.0616 | 0.448 | 13.5 | 55.08 | 68.58 |  | 0.80315 | 0.88468 | 53.2269 | 0.0040213 | 0.055292 | 220 | 0.10444 | 0.61893 | 0.1517 | 350 | 350 | 0.38723 | 0.56243 | 0.0095284 | 0.43573 | 17.136 | 0.005719 | 0.19079 | 0.3 | 1.0098 | 0.28 | 17.136 | 0.28 | 17.136 | 58.3567 | 1.7778 | 56.5789 | 0.030464 | 0.00011095 | 0.0010314 | 1.151 | 0.71226 | 3.5156 | 237.4312 | 0.030231 | 0.042637 | 4.1861 | 0.00031987 | 0.0017628 | 0.0002142 | 0.0040297 | 0.003915 | 3.6414e-07 | 0.010286 | 10.2857 | 0.13899 | 1338.8261 |  |  | 1338965.1247 | 0.00029702 | 0.031631 | 0.87619 | 0 | 1.0968 | 0.90812 | 0.0015422 | 1098.312 | 1340.0737 | 0.5096 | 0.00038013 | 0.038013 | 28 | -50 | -50
|  | 29 | 0.00029 | 0.029 | 0.0638 | 0.464 | 13.5 | 55.08 | 68.58 |  | 0.80315 | 0.88468 | 53.2269 | 0.0040213 | 0.055292 | 220 | 0.10817 | 0.64104 | 0.15712 | 350 | 350 | 0.38723 | 0.56243 | 0.0095284 | 0.43573 | 17.748 | 0.005719 | 0.19416 | 0.3 | 1.0101 | 0.29 | 17.748 | 0.29 | 17.748 | 56.3444 | 1.7778 | 54.5666 | 0.031552 | 0.00011095 | 0.0010753 | 1.151 | 0.76197 | 3.5117 | 237.1694 | 0.030766 | 0.042613 | 4.1838 | 0.0003313 | 0.0018257 | 0.00022185 | 0.0041736 | 0.003915 | 3.7715e-07 | 0.010513 | 10.5133 | 0.13884 | 1337.3241 |  |  | 1337462.9544 | 0.00030763 | 0.031596 | 0.8752 | 0 | 1.0955 | 0.90711 | 0.0015973 | 1097.0542 | 1338.5705 | 0.5278 | 0.00039415 | 0.039415 | 29 | -50 | -50
|  | 30 | 0.0003 | 0.03 | 0.066 | 0.48 | 13.5 | 55.08 | 68.58 |  | 0.80315 | 0.88468 | 53.2269 | 0.0040213 | 0.055292 | 220 | 0.11191 | 0.66314 | 0.16253 | 350 | 350 | 0.38723 | 0.56243 | 0.0095284 | 0.43573 | 18.36 | 0.005719 | 0.19748 | 0.3 | 1.0105 | 0.3 | 18.36 | 0.3 | 18.36 | 54.4662 | 1.7778 | 52.6885 | 0.03264 | 0.00011095 | 0.0011197 | 1.151 | 0.81336 | 3.5077 | 236.9076 | 0.031292 | 0.042589 | 4.1814 | 0.00034272 | 0.0018887 | 0.0002295 | 0.0043176 | 0.003915 | 3.9015e-07 | 0.010741 | 10.7408 | 0.13869 | 1335.8221 |  |  | 1335960.784 | 0.00031824 | 0.03156 | 0.87422 | 0 | 1.0941 | 0.9061 | 0.0016524 | 1095.7967 | 1337.0673 | 0.546 | 0.00040819 | 0.040819 | 30 | -50 | -50
|  | 31 | 0.00031 | 0.031 | 0.0682 | 0.496 | 13.5 | 55.08 | 68.58 |  | 0.80315 | 0.88468 | 53.2269 | 0.0040213 | 0.055292 | 220 | 0.11564 | 0.68525 | 0.16795 | 350 | 350 | 0.38723 | 0.56243 | 0.0095284 | 0.43573 | 18.972 | 0.005719 | 0.20075 | 0.3 | 1.0108 | 0.31 | 18.972 | 0.31 | 18.972 | 52.7093 | 1.7778 | 50.9315 | 0.033728 | 0.00011095 | 0.0011646 | 1.151 | 0.86642 | 3.5038 | 236.6458 | 0.031809 | 0.042565 | 4.1791 | 0.00035414 | 0.0019516 | 0.00023715 | 0.0044615 | 0.003915 | 4.0316e-07 | 0.010968 | 10.9683 | 0.13854 | 1334.3201 |  |  | 1334458.6137 | 0.00032885 | 0.031525 | 0.87324 | 0 | 1.0928 | 0.90509 | 0.0017075 | 1094.5394 | 1335.5641 | 0.5642 | 0.00042226 | 0.042226 | 31 | -50 | -50
|  | 32 | 0.00032 | 0.032 | 0.0704 | 0.512 | 13.5 | 55.08 | 68.58 |  | 0.80315 | 0.88468 | 53.2269 | 0.0040213 | 0.055292 | 220 | 0.11937 | 0.70735 | 0.17337 | 350 | 350 | 0.38723 | 0.56243 | 0.0095284 | 0.43573 | 19.584 | 0.005719 | 0.20396 | 0.3 | 1.0112 | 0.32 | 19.584 | 0.32 | 19.584 | 51.0621 | 1.7778 | 49.2843 | 0.034816 | 0.00011095 | 0.0012099 | 1.151 | 0.92116 | 3.4999 | 236.384 | 0.032318 | 0.042541 | 4.1767 | 0.00036557 | 0.0020146 | 0.0002448 | 0.0046054 | 0.003915 | 4.1616e-07 | 0.011196 | 11.1959 | 0.13838 | 1332.8181 |  |  | 1332956.4433 | 0.00033946 | 0.031489 | 0.87226 | 0 | 1.0915 | 0.90408 | 0.0017626 | 1093.2823 | 1334.0609 | 0.5824 | 0.00043637 | 0.043637 | 32 | -50 | -50
|  | 33 | 0.00033 | 0.033 | 0.0726 | 0.528 | 13.5 | 55.08 | 68.58 |  | 0.80315 | 0.88468 | 53.2269 | 0.0040213 | 0.055292 | 220 | 0.1231 | 0.72946 | 0.17879 | 350 | 350 | 0.38723 | 0.56243 | 0.0095284 | 0.43573 | 20.196 | 0.005719 | 0.20712 | 0.3 | 1.0115 | 0.33 | 20.196 | 0.33 | 20.196 | 49.5148 | 1.7778 | 47.737 | 0.035904 | 0.00011095 | 0.0012558 | 1.151 | 0.97757 | 3.4959 | 236.1222 | 0.03282 | 0.042517 | 4.1744 | 0.00037699 | 0.0020776 | 0.00025245 | 0.0047493 | 0.003915 | 4.2917e-07 | 0.011423 | 11.4234 | 0.13823 | 1331.316 |  |  | 1331454.273 | 0.00035006 | 0.031454 | 0.87127 | 0 | 1.0902 | 0.90308 | 0.0018176 | 1092.0255 | 1332.5577 | 0.6006 | 0.00045051 | 0.045051 | 33 | -50 | -50
|  | 34 | 0.00034 | 0.034 | 0.0748 | 0.544 | 13.5 | 55.08 | 68.58 |  | 0.80315 | 0.88468 | 53.2269 | 0.0040213 | 0.055292 | 220 | 0.12683 | 0.75156 | 0.18421 | 350 | 350 | 0.38723 | 0.56243 | 0.0095284 | 0.43573 | 20.808 | 0.005719 | 0.21024 | 0.3 | 1.0119 | 0.34 | 20.808 | 0.34 | 20.808 | 48.0584 | 1.7778 | 46.2807 | 0.036992 | 0.00011095 | 0.0013022 | 1.151 | 1.0357 | 3.492 | 235.8604 | 0.033313 | 0.042493 | 4.172 | 0.00038842 | 0.0021405 | 0.0002601 | 0.0048932 | 0.003915 | 4.4217e-07 | 0.011651 | 11.651 | 0.13808 | 1329.814 |  |  | 1329952.1026 | 0.00036067 | 0.031418 | 0.87029 | 0 | 1.0889 | 0.90207 | 0.0018727 | 1090.7689 | 1331.0545 | 0.6188 | 0.00046468 | 0.046468 | 34 | -50 | -50
|  | 35 | 0.00035 | 0.035 | 0.077 | 0.56 | 13.5 | 55.08 | 68.58 |  | 0.80315 | 0.88468 | 53.2269 | 0.0040213 | 0.055292 | 220 | 0.13056 | 0.77366 | 0.18962 | 350 | 350 | 0.38723 | 0.56243 | 0.0095284 | 0.43573 | 21.42 | 0.005719 | 0.21331 | 0.3 | 1.0122 | 0.35 | 21.42 | 0.35 | 21.42 | 46.6853 | 1.7778 | 44.9076 | 0.03808 | 0.00011095 | 0.001349 | 1.151 | 1.0954 | 3.488 | 235.5986 | 0.033799 | 0.042469 | 4.1697 | 0.00039984 | 0.0022035 | 0.00026775 | 0.0050371 | 0.003915 | 4.5518e-07 | 0.011879 | 11.8785 | 0.13793 | 1328.312 |  |  | 1328449.9323 | 0.00037128 | 0.031383 | 0.86931 | 0 | 1.0876 | 0.90106 | 0.0019278 | 1089.5125 | 1329.5513 | 0.637 | 0.00047888 | 0.047888 | 35 | -50 | -50
|  | 36 | 0.00036 | 0.036 | 0.0792 | 0.576 | 13.5 | 55.08 | 68.58 |  | 0.80315 | 0.88468 | 53.2269 | 0.0040213 | 0.055292 | 220 | 0.13429 | 0.79577 | 0.19504 | 350 | 350 | 0.38723 | 0.56243 | 0.0095284 | 0.43573 | 22.032 | 0.005719 | 0.21633 | 0.3 | 1.0126 | 0.36 | 22.032 | 0.36 | 22.032 | 45.3885 | 1.7778 | 43.6107 | 0.039168 | 0.00011095 | 0.0013963 | 1.151 | 1.1568 | 3.4841 | 235.3368 | 0.034279 | 0.042445 | 4.1673 | 0.00041126 | 0.0022664 | 0.0002754 | 0.0051811 | 0.003915 | 4.6818e-07 | 0.012106 | 12.1061 | 0.13778 | 1326.81 |  |  | 1326947.7619 | 0.00038189 | 0.031347 | 0.86832 | 0 | 1.0863 | 0.90005 | 0.0019829 | 1088.2563 | 1328.0481 | 0.6552 | 0.00049311 | 0.049311 | 36 | -50 | -50
|  | 37 | 0.00037 | 0.037 | 0.0814 | 0.592 | 13.5 | 55.08 | 68.58 |  | 0.80315 | 0.88468 | 53.2269 | 0.0040213 | 0.055292 | 220 | 0.13802 | 0.81787 | 0.20046 | 350 | 350 | 0.38723 | 0.56243 | 0.0095284 | 0.43573 | 22.644 | 0.005719 | 0.21932 | 0.3 | 1.0129 | 0.37 | 22.644 | 0.37 | 22.644 | 44.1618 | 1.7778 | 42.384 | 0.040256 | 0.00011095 | 0.0014442 | 1.151 | 1.2199 | 3.4801 | 235.075 | 0.034752 | 0.042421 | 4.1649 | 0.00042269 | 0.0023294 | 0.00028305 | 0.005325 | 0.003915 | 4.8118e-07 | 0.012334 | 12.3336 | 0.13762 | 1325.308 |  |  | 1325445.5916 | 0.0003925 | 0.031312 | 0.86734 | 0 | 1.085 | 0.89904 | 0.002038 | 1087.0004 | 1326.5449 | 0.6734 | 0.00050738 | 0.050738 | 37 | -50 | -50
|  | 38 | 0.00038 | 0.038 | 0.0836 | 0.608 | 13.5 | 55.08 | 68.58 |  | 0.80315 | 0.88468 | 53.2269 | 0.0040213 | 0.055292 | 220 | 0.14175 | 0.83998 | 0.20588 | 350 | 350 | 0.38723 | 0.56243 | 0.0095284 | 0.43573 | 23.256 | 0.005719 | 0.22226 | 0.3 | 1.0133 | 0.38 | 23.256 | 0.38 | 23.256 | 42.9997 | 1.7778 | 41.2219 | 0.041344 | 0.00011095 | 0.0014925 | 1.151 | 1.2847 | 3.4762 | 234.8132 | 0.035218 | 0.042397 | 4.1626 | 0.00043411 | 0.0023923 | 0.0002907 | 0.0054689 | 0.003915 | 4.9419e-07 | 0.012561 | 12.5612 | 0.13747 | 1323.8059 |  |  | 1323943.4212 | 0.0004031 | 0.031276 | 0.86636 | 0 | 1.0837 | 0.89803 | 0.002093 | 1085.7447 | 1325.0417 | 0.6916 | 0.00052167 | 0.052167 | 38 | -50 | -50
|  | 39 | 0.00039 | 0.039 | 0.0858 | 0.624 | 13.5 | 55.08 | 68.58 |  | 0.80315 | 0.88468 | 53.2269 | 0.0040213 | 0.055292 | 220 | 0.14548 | 0.86208 | 0.2113 | 350 | 350 | 0.38723 | 0.56243 | 0.0095284 | 0.43573 | 23.868 | 0.005719 | 0.22517 | 0.3 | 1.0136 | 0.39 | 23.868 | 0.39 | 23.868 | 41.8971 | 1.7778 | 40.1193 | 0.042432 | 0.00011095 | 0.0015413 | 1.151 | 1.3512 | 3.4722 | 234.5514 | 0.035679 | 0.042373 | 4.1602 | 0.00044554 | 0.0024553 | 0.00029835 | 0.0056128 | 0.003915 | 5.0719e-07 | 0.012789 | 12.7887 | 0.13732 | 1322.3039 |  |  | 1322441.2508 | 0.00041371 | 0.031241 | 0.86537 | 0 | 1.0823 | 0.89703 | 0.0021481 | 1084.4892 | 1323.5385 | 0.7098 | 0.000536 | 0.0536 | 39 | -50 | -50
|  | 40 | 0.0004 | 0.04 | 0.088 | 0.64 | 13.5 | 55.08 | 68.58 |  | 0.80315 | 0.88468 | 53.2269 | 0.0040213 | 0.055292 | 220 | 0.14921 | 0.88419 | 0.21671 | 350 | 350 | 0.38723 | 0.56243 | 0.0095284 | 0.43573 | 24.48 | 0.005719 | 0.22804 | 0.3 | 1.014 | 0.4 | 24.48 | 0.4 | 24.48 | 40.8497 | 1.7778 | 39.0719 | 0.04352 | 0.00011095 | 0.0015905 | 1.151 | 1.4193 | 3.4683 | 234.2895 | 0.036133 | 0.042349 | 4.1579 | 0.00045696 | 0.0025183 | 0.000306 | 0.0057567 | 0.003915 | 5.202e-07 | 0.013016 | 13.0163 | 0.13717 | 1320.8019 |  |  | 1320939.0805 | 0.00042432 | 0.031205 | 0.86439 | 0 | 1.081 | 0.89602 | 0.0022032 | 1083.234 | 1322.0353 | 0.728 | 0.00055036 | 0.055036 | 40 | -50 | -50
|  | 41 | 0.00041 | 0.041 | 0.0902 | 0.656 | 13.5 | 55.08 | 68.58 |  | 0.80315 | 0.88468 | 53.2269 | 0.0040213 | 0.055292 | 220 | 0.15294 | 0.90629 | 0.22213 | 350 | 350 | 0.38723 | 0.56243 | 0.0095284 | 0.43573 | 25.092 | 0.005719 | 0.23087 | 0.3 | 1.0143 | 0.41 | 25.092 | 0.41 | 25.092 | 39.8533 | 1.7778 | 38.0756 | 0.044608 | 0.00011095 | 0.0016403 | 1.151 | 1.4891 | 3.4643 | 234.0277 | 0.036582 | 0.042324 | 4.1555 | 0.00046838 | 0.0025812 | 0.00031365 | 0.0059007 | 0.003915 | 5.3321e-07 | 0.013244 | 13.2438 | 0.13702 | 1319.2999 |  |  | 1319436.9101 | 0.00043493 | 0.03117 | 0.86341 | 0 | 1.0797 | 0.89501 | 0.0022583 | 1081.979 | 1320.5321 | 0.7462 | 0.00056476 | 0.056476 | 41 | -50 | -50
|  | 42 | 0.00042 | 0.042 | 0.0924 | 0.672 | 13.5 | 55.08 | 68.58 |  | 0.80315 | 0.88468 | 53.2269 | 0.0040213 | 0.055292 | 220 | 0.15667 | 0.9284 | 0.22755 | 350 | 350 | 0.38723 | 0.56243 | 0.0095284 | 0.43573 | 25.704 | 0.005719 | 0.23367 | 0.3 | 1.0147 | 0.42 | 25.704 | 0.42 | 25.704 | 38.9045 | 1.7778 | 37.1267 | 0.045696 | 0.00011095 | 0.0016906 | 1.151 | 1.5606 | 3.4604 | 233.7659 | 0.037025 | 0.0423 | 4.1531 | 0.00047981 | 0.0026442 | 0.0003213 | 0.0060446 | 0.003915 | 5.4621e-07 | 0.013471 | 13.4714 | 0.13686 | 1317.7979 |  |  | 1317934.7398 | 0.00044554 | 0.031134 | 0.86242 | 0 | 1.0784 | 0.894 | 0.0023134 | 1080.7242 | 1319.0289 | 0.7644 | 0.00057918 | 0.057918 | 42 | -50 | -50
|  | 43 | 0.00043 | 0.043 | 0.0946 | 0.688 | 13.5 | 55.08 | 68.58 |  | 0.80315 | 0.88468 | 53.2269 | 0.0040213 | 0.055292 | 220 | 0.1604 | 0.9505 | 0.23297 | 350 | 350 | 0.38723 | 0.56243 | 0.0095284 | 0.43573 | 26.316 | 0.005719 | 0.23643 | 0.3 | 1.015 | 0.43 | 26.316 | 0.43 | 26.316 | 37.9997 | 1.7778 | 36.2219 | 0.046784 | 0.00011095 | 0.0017413 | 1.151 | 1.6337 | 3.4565 | 233.5041 | 0.037464 | 0.042276 | 4.1508 | 0.00049123 | 0.0027071 | 0.00032895 | 0.0061885 | 0.003915 | 5.5922e-07 | 0.013699 | 13.6989 | 0.13671 | 1316.2959 |  |  | 1316432.5694 | 0.00045614 | 0.031099 | 0.86144 | 0 | 1.0771 | 0.89299 | 0.0023684 | 1079.4696 | 1317.5257 | 0.7826 | 0.00059364 | 0.059364 | 43 | -50 | -50
|  | 44 | 0.00044 | 0.044 | 0.0968 | 0.704 | 13.5 | 55.08 | 68.58 |  | 0.80315 | 0.88468 | 53.2269 | 0.0040213 | 0.055292 | 220 | 0.16413 | 0.97261 | 0.23838 | 350 | 350 | 0.38723 | 0.56243 | 0.0095284 | 0.43573 | 26.928 | 0.005719 | 0.23917 | 0.3 | 1.0154 | 0.44 | 26.928 | 0.44 | 26.928 | 37.1361 | 1.7778 | 35.3583 | 0.047872 | 0.00011095 | 0.0017926 | 1.151 | 1.7086 | 3.4525 | 233.2423 | 0.037897 | 0.042252 | 4.1484 | 0.00050266 | 0.0027701 | 0.0003366 | 0.0063324 | 0.003915 | 5.7222e-07 | 0.013926 | 13.9265 | 0.13656 | 1314.7938 |  |  | 1314930.3991 | 0.00046675 | 0.031063 | 0.86046 | 0 | 1.0758 | 0.89199 | 0.0024235 | 1078.2153 | 1316.0225 | 0.8008 | 0.00060813 | 0.060813 | 44 | -50 | -50
|  | 45 | 0.00045 | 0.045 | 0.099 | 0.72 | 13.5 | 55.08 | 68.58 |  | 0.80315 | 0.88468 | 53.2269 | 0.0040213 | 0.055292 | 220 | 0.16786 | 0.99471 | 0.2438 | 350 | 350 | 0.38723 | 0.56243 | 0.0095284 | 0.43573 | 27.54 | 0.005719 | 0.24187 | 0.3 | 1.0157 | 0.45 | 27.54 | 0.45 | 27.54 | 36.3108 | 1.7778 | 34.533 | 0.04896 | 0.00011095 | 0.0018443 | 1.151 | 1.7851 | 3.4486 | 232.9805 | 0.038325 | 0.042228 | 4.146 | 0.00051408 | 0.002833 | 0.00034425 | 0.0064763 | 0.003915 | 5.8523e-07 | 0.014154 | 14.154 | 0.13641 | 1313.2918 |  |  | 1313428.2287 | 0.00047736 | 0.031028 | 0.85947 | 0 | 1.0745 | 0.89098 | 0.0024786 | 1076.9611 | 1314.5193 | 0.819 | 0.00062265 | 0.062265 | 45 | -50 | -50
|  | 46 | 0.00046 | 0.046 | 0.1012 | 0.736 | 13.5 | 55.08 | 68.58 |  | 0.80315 | 0.88468 | 53.2269 | 0.0040213 | 0.055292 | 220 | 0.17159 | 1.0168 | 0.24922 | 350 | 350 | 0.38723 | 0.56243 | 0.0095284 | 0.43573 | 28.152 | 0.005719 | 0.24454 | 0.3 | 1.0161 | 0.46 | 28.152 | 0.46 | 28.152 | 35.5215 | 1.7778 | 33.7437 | 0.050048 | 0.00011095 | 0.0018965 | 1.151 | 1.8632 | 3.4446 | 232.7187 | 0.038748 | 0.042204 | 4.1436 | 0.0005255 | 0.002896 | 0.0003519 | 0.0066202 | 0.003915 | 5.9823e-07 | 0.014382 | 14.3816 | 0.13626 | 1311.7898 |  |  | 1311926.0584 | 0.00048797 | 0.030992 | 0.85849 | 0 | 1.0732 | 0.88997 | 0.0025337 | 1075.7073 | 1313.0161 | 0.8372 | 0.00063721 | 0.063721 | 46 | -50 | -50
|  | 47 | 0.00047 | 0.047 | 0.1034 | 0.752 | 13.5 | 55.08 | 68.58 |  | 0.80315 | 0.88468 | 53.2269 | 0.0040213 | 0.055292 | 220 | 0.17532 | 1.0389 | 0.25464 | 350 | 350 | 0.38723 | 0.56243 | 0.0095284 | 0.43573 | 28.764 | 0.005719 | 0.24718 | 0.3 | 1.0164 | 0.47 | 28.764 | 0.47 | 28.764 | 34.7657 | 1.7778 | 32.9879 | 0.051136 | 0.00011095 | 0.0019492 | 1.151 | 1.9431 | 3.4407 | 232.4569 | 0.039167 | 0.04218 | 4.1413 | 0.00053693 | 0.002959 | 0.00035955 | 0.0067642 | 0.003915 | 6.1124e-07 | 0.014609 | 14.6091 | 0.1361 | 1310.2878 |  |  | 1310423.888 | 0.00049858 | 0.030957 | 0.85751 | 0 | 1.0719 | 0.88896 | 0.0025888 | 1074.4536 | 1311.513 | 0.8554 | 0.0006518 | 0.06518 | 47 | -50 | -50
|  | 48 | 0.00048 | 0.048 | 0.1056 | 0.768 | 13.5 | 55.08 | 68.58 |  | 0.80315 | 0.88468 | 53.2269 | 0.0040213 | 0.055292 | 220 | 0.17905 | 1.061 | 0.26006 | 350 | 350 | 0.38723 | 0.56243 | 0.0095284 | 0.43573 | 29.376 | 0.005719 | 0.2498 | 0.3 | 1.0168 | 0.48 | 29.376 | 0.48 | 29.376 | 34.0414 | 1.7778 | 32.2636 | 0.052224 | 0.00011095 | 0.0020024 | 1.151 | 2.0246 | 3.4367 | 232.1951 | 0.039582 | 0.042155 | 4.1389 | 0.00054835 | 0.0030219 | 0.0003672 | 0.0069081 | 0.003915 | 6.2424e-07 | 0.014837 | 14.8367 | 0.13595 | 1308.7858 |  |  | 1308921.7177 | 0.00050918 | 0.030921 | 0.85652 | 0 | 1.0706 | 0.88795 | 0.0026438 | 1073.2002 | 1310.0098 | 0.8736 | 0.00066642 | 0.066642 | 48 | -50 | -50
|  | 49 | 0.00049 | 0.049 | 0.1078 | 0.784 | 13.5 | 55.08 | 68.58 |  | 0.80315 | 0.88468 | 53.2269 | 0.0040213 | 0.055292 | 220 | 0.18278 | 1.0831 | 0.26547 | 350 | 350 | 0.38723 | 0.56243 | 0.0095284 | 0.43573 | 29.988 | 0.005719 | 0.25239 | 0.3 | 1.0171 | 0.49 | 29.988 | 0.49 | 29.988 | 33.3467 | 1.7778 | 31.5689 | 0.053312 | 0.00011095 | 0.0020561 | 1.151 | 2.1078 | 3.4328 | 231.9333 | 0.039992 | 0.042131 | 4.1365 | 0.00055978 | 0.0030849 | 0.00037485 | 0.007052 | 0.003915 | 6.3725e-07 | 0.015064 | 15.0643 | 0.1358 | 1307.2837 |  |  | 1307419.5473 | 0.00051979 | 0.030886 | 0.85554 | 0 | 1.0692 | 0.88695 | 0.0026989 | 1071.947 | 1308.5066 | 0.8918 | 0.00068108 | 0.068108 | 49 | -50 | -50
|  | 50 | 0.0005 | 0.05 | 0.11 | 0.8 | 13.5 | 55.08 | 68.58 |  | 0.80315 | 0.88468 | 53.2269 | 0.0040213 | 0.055292 | 220 | 0.18651 | 1.1052 | 0.27089 | 350 | 350 | 0.38723 | 0.56243 | 0.0095284 | 0.43573 | 30.6 | 0.005719 | 0.25495 | 0.3 | 1.0175 | 0.5 | 30.6 | 0.5 | 30.6 | 32.6797 | 1.7778 | 30.902 | 0.0544 | 0.00011095 | 0.0021102 | 1.151 | 2.1927 | 3.4288 | 231.6715 | 0.040398 | 0.042107 | 4.1341 | 0.0005712 | 0.0031478 | 0.0003825 | 0.0071959 | 0.003915 | 6.5025e-07 | 0.015292 | 15.2918 | 0.13565 | 1305.7817 |  |  | 1305917.377 | 0.0005304 | 0.03085 | 0.85456 | 0 | 1.0679 | 0.88594 | 0.002754 | 1070.694 | 1307.0034 | 0.91 | 0.00069576 | 0.069576 | 50 | -50 | -50
|  | 51 | 0.00051 | 0.051 | 0.1122 | 0.816 | 13.5 | 55.08 | 68.58 |  | 0.80315 | 0.88468 | 53.2269 | 0.0040213 | 0.055292 | 220 | 0.19024 | 1.1273 | 0.27631 | 350 | 350 | 0.38723 | 0.56243 | 0.0095284 | 0.43573 | 31.212 | 0.005719 | 0.25749 | 0.3 | 1.0178 | 0.51 | 31.212 | 0.51 | 31.212 | 32.039 | 1.7778 | 30.2612 | 0.055488 | 0.00011095 | 0.0021649 | 1.151 | 2.2792 | 3.4249 | 231.4097 | 0.0408 | 0.042083 | 4.1318 | 0.00058262 | 0.0032108 | 0.00039015 | 0.0073398 | 0.003915 | 6.6326e-07 | 0.015519 | 15.5194 | 0.1355 | 1304.2797 |  |  | 1304415.2066 | 0.00054101 | 0.030815 | 0.85357 | 0 | 1.0666 | 0.88493 | 0.0028091 | 1069.4413 | 1305.5002 | 0.9282 | 0.00071049 | 0.071049 | 51 | -50 | -50
|  | 52 | 0.00052 | 0.052 | 0.1144 | 0.832 | 13.5 | 55.08 | 68.58 |  | 0.80315 | 0.88468 | 53.2269 | 0.0040213 | 0.055292 | 220 | 0.19397 | 1.1494 | 0.28173 | 350 | 350 | 0.38723 | 0.56243 | 0.0095284 | 0.43573 | 31.824 | 0.005719 | 0.26 | 0.3 | 1.0182 | 0.52 | 31.824 | 0.52 | 31.824 | 31.4228 | 1.7778 | 29.645 | 0.056576 | 0.00011095 | 0.00222 | 1.151 | 2.3674 | 3.421 | 231.1479 | 0.041198 | 0.042059 | 4.1294 | 0.00059405 | 0.0032737 | 0.0003978 | 0.0074838 | 0.003915 | 6.7626e-07 | 0.015747 | 15.7469 | 0.13534 | 1302.7777 |  |  | 1302913.0363 | 0.00055162 | 0.030779 | 0.85259 | 0 | 1.0653 | 0.88392 | 0.0028642 | 1068.1887 | 1303.997 | 0.9464 | 0.00072524 | 0.072524 | 52 | -50 | -50
|  | 53 | 0.00053 | 0.053 | 0.1166 | 0.848 | 13.5 | 55.08 | 68.58 |  | 0.80315 | 0.88468 | 53.2269 | 0.0040213 | 0.055292 | 220 | 0.1977 | 1.1715 | 0.28714 | 350 | 350 | 0.38723 | 0.56243 | 0.0095284 | 0.43573 | 32.436 | 0.005719 | 0.26249 | 0.3 | 1.0185 | 0.53 | 32.436 | 0.53 | 32.436 | 30.8299 | 1.7778 | 29.0522 | 0.057664 | 0.00011095 | 0.0022756 | 1.151 | 2.4573 | 3.417 | 230.8861 | 0.041592 | 0.042034 | 4.127 | 0.00060547 | 0.0033367 | 0.00040545 | 0.0076277 | 0.003915 | 6.8927e-07 | 0.015975 | 15.9745 | 0.13519 | 1301.2757 |  |  | 1301410.8659 | 0.00056222 | 0.030744 | 0.85161 | 0 | 1.064 | 0.88291 | 0.0029192 | 1066.9364 | 1302.4938 | 0.9646 | 0.00074003 | 0.074003 | 53 | -50 | -50
|  | 54 | 0.00054 | 0.054 | 0.1188 | 0.864 | 13.5 | 55.08 | 68.58 |  | 0.80315 | 0.88468 | 53.2269 | 0.0040213 | 0.055292 | 220 | 0.20143 | 1.1937 | 0.29256 | 350 | 350 | 0.38723 | 0.56243 | 0.0095284 | 0.43573 | 33.048 | 0.005719 | 0.26495 | 0.3 | 1.0189 | 0.54 | 33.048 | 0.54 | 33.048 | 30.259 | 1.7778 | 28.4812 | 0.058752 | 0.00011095 | 0.0023318 | 1.151 | 2.5489 | 3.4131 | 230.6242 | 0.041983 | 0.04201 | 4.1246 | 0.0006169 | 0.0033996 | 0.0004131 | 0.0077716 | 0.003915 | 7.0227e-07 | 0.016202 | 16.2021 | 0.13504 | 1299.7737 |  |  | 1299908.6955 | 0.00057283 | 0.030708 | 0.85062 | 0 | 1.0627 | 0.8819 | 0.0029743 | 1065.6844 | 1300.9906 | 0.9828 | 0.00075485 | 0.075485 | 54 | -50 | -50
|  | 55 | 0.00055 | 0.055 | 0.121 | 0.88 | 13.5 | 55.08 | 68.58 |  | 0.80315 | 0.88468 | 53.2269 | 0.0040213 | 0.055292 | 220 | 0.20516 | 1.2158 | 0.29798 | 350 | 350 | 0.38723 | 0.56243 | 0.0095284 | 0.43573 | 33.66 | 0.005719 | 0.26739 | 0.3 | 1.0192 | 0.55 | 33.66 | 0.55 | 33.66 | 29.7089 | 1.7778 | 27.9311 | 0.05984 | 0.00011095 | 0.0023884 | 1.151 | 2.6421 | 3.4091 | 230.3624 | 0.04237 | 0.041986 | 4.1222 | 0.00062832 | 0.0034626 | 0.00042075 | 0.0079155 | 0.003915 | 7.1528e-07 | 0.01643 | 16.4296 | 0.13489 | 1298.2716 |  |  | 1298406.5252 | 0.00058344 | 0.030673 | 0.84964 | 0 | 1.0614 | 0.8809 | 0.0030294 | 1064.4325 | 1299.4874 | 1.001 | 0.00076971 | 0.076971 | 55 | -50 | -50
|  | 56 | 0.00056 | 0.056 | 0.1232 | 0.896 | 13.5 | 55.08 | 68.58 |  | 0.80315 | 0.88468 | 53.2269 | 0.0040213 | 0.055292 | 220 | 0.20889 | 1.2379 | 0.3034 | 350 | 350 | 0.38723 | 0.56243 | 0.0095284 | 0.43573 | 34.272 | 0.005719 | 0.26981 | 0.3 | 1.0196 | 0.56 | 34.272 | 0.56 | 34.272 | 29.1783 | 1.7778 | 27.4006 | 0.060928 | 0.00011095 | 0.0024455 | 1.151 | 2.737 | 3.4052 | 230.1006 | 0.042753 | 0.041961 | 4.1198 | 0.00063974 | 0.0035256 | 0.0004284 | 0.0080594 | 0.003915 | 7.2828e-07 | 0.016657 | 16.6572 | 0.13474 | 1296.7696 |  |  | 1296904.3548 | 0.00059405 | 0.030637 | 0.84866 | 0 | 1.0601 | 0.87989 | 0.0030845 | 1063.1809 | 1297.9842 | 1.0192 | 0.0007846 | 0.07846 | 56 | -50 | -50
|  | 57 | 0.00057 | 0.057 | 0.1254 | 0.912 | 13.5 | 55.08 | 68.58 |  | 0.80315 | 0.88468 | 53.2269 | 0.0040213 | 0.055292 | 220 | 0.21262 | 1.26 | 0.30882 | 350 | 350 | 0.38723 | 0.56243 | 0.0095284 | 0.43573 | 34.884 | 0.005719 | 0.27221 | 0.3 | 1.0199 | 0.57 | 34.884 | 0.57 | 34.884 | 28.6664 | 1.7778 | 26.8887 | 0.062016 | 0.00011095 | 0.002503 | 1.151 | 2.8336 | 3.4012 | 229.8388 | 0.043133 | 0.041937 | 4.1175 | 0.00065117 | 0.0035885 | 0.00043605 | 0.0082034 | 0.003915 | 7.4129e-07 | 0.016885 | 16.8848 | 0.13458 | 1295.2676 |  |  | 1295402.1845 | 0.00060466 | 0.030602 | 0.84767 | 0 | 1.0588 | 0.87888 | 0.0031396 | 1061.9295 | 1296.481 | 1.0374 | 0.00079953 | 0.079953 | 57 | -50 | -50
|  | 58 | 0.00058 | 0.058 | 0.1276 | 0.928 | 13.5 | 55.08 | 68.58 |  | 0.80315 | 0.88468 | 53.2269 | 0.0040213 | 0.055292 | 220 | 0.21635 | 1.2821 | 0.31423 | 350 | 350 | 0.38723 | 0.56243 | 0.0095284 | 0.43573 | 35.496 | 0.005719 | 0.27459 | 0.3 | 1.0203 | 0.58 | 35.496 | 0.58 | 35.496 | 28.1722 | 1.7778 | 26.3944 | 0.063104 | 0.00011095 | 0.0025611 | 1.151 | 2.9319 | 3.3973 | 229.577 | 0.04351 | 0.041913 | 4.1151 | 0.00066259 | 0.0036515 | 0.0004437 | 0.0083473 | 0.003915 | 7.5429e-07 | 0.017112 | 17.1123 | 0.13443 | 1293.7656 |  |  | 1293900.0141 | 0.00061526 | 0.030566 | 0.84669 | 0 | 1.0575 | 0.87787 | 0.0031946 | 1060.6784 | 1294.9778 | 1.0556 | 0.00081449 | 0.081449 | 58 | -50 | -50
|  | 59 | 0.00059 | 0.059 | 0.1298 | 0.944 | 13.5 | 55.08 | 68.58 |  | 0.80315 | 0.88468 | 53.2269 | 0.0040213 | 0.055292 | 220 | 0.22008 | 1.3042 | 0.31965 | 350 | 350 | 0.38723 | 0.56243 | 0.0095284 | 0.43573 | 36.108 | 0.005719 | 0.27695 | 0.3 | 1.0206 | 0.59 | 36.108 | 0.59 | 36.108 | 27.6947 | 1.7778 | 25.9169 | 0.064192 | 0.00011095 | 0.0026197 | 1.151 | 3.0318 | 3.3933 | 229.3152 | 0.043883 | 0.041888 | 4.1127 | 0.00067402 | 0.0037144 | 0.00045135 | 0.0084912 | 0.003915 | 7.673e-07 | 0.01734 | 17.3399 | 0.13428 | 1292.2636 |  |  | 1292397.8438 | 0.00062587 | 0.030531 | 0.84571 | 0 | 1.0562 | 0.87686 | 0.0032497 | 1059.4274 | 1293.4746 | 1.0738 | 0.00082948 | 0.082948 | 59 | -50 | -50
|  | 60 | 0.0006 | 0.06 | 0.132 | 0.96 | 13.5 | 55.08 | 68.58 |  | 0.80315 | 0.88468 | 53.2269 | 0.0040213 | 0.055292 | 220 | 0.22381 | 1.3263 | 0.32507 | 350 | 350 | 0.38723 | 0.56243 | 0.0095284 | 0.43573 | 36.72 | 0.005719 | 0.27928 | 0.3 | 1.021 | 0.6 | 36.72 | 0.6 | 36.72 | 27.2331 | 1.7778 | 25.4553 | 0.06528 | 0.00011095 | 0.0026787 | 1.151 | 3.1334 | 3.3894 | 229.0534 | 0.044254 | 0.041864 | 4.1103 | 0.00068544 | 0.0037774 | 0.000459 | 0.0086351 | 0.003915 | 7.803e-07 | 0.017567 | 17.5675 | 0.13413 | 1290.7615 |  |  | 1290895.6734 | 0.00063648 | 0.030495 | 0.84472 | 0 | 1.0549 | 0.87586 | 0.0033048 | 1058.1767 | 1291.9714 | 1.092 | 0.00084451 | 0.084451 | 60 | -50 | -50
|  | 61 | 0.00061 | 0.061 | 0.1342 | 0.976 | 13.5 | 55.08 | 68.58 |  | 0.80315 | 0.88468 | 53.2269 | 0.0040213 | 0.055292 | 220 | 0.22754 | 1.3484 | 0.33049 | 350 | 350 | 0.38723 | 0.56243 | 0.0095284 | 0.43573 | 37.332 | 0.005719 | 0.2816 | 0.3 | 1.0213 | 0.61 | 37.332 | 0.61 | 37.332 | 26.7867 | 1.7778 | 25.0089 | 0.066368 | 0.00011095 | 0.0027383 | 1.151 | 3.2367 | 3.3854 | 228.7916 | 0.044621 | 0.04184 | 4.1079 | 0.00069686 | 0.0038403 | 0.00046665 | 0.008779 | 0.003915 | 7.9331e-07 | 0.017795 | 17.795 | 0.13398 | 1289.2595 |  |  | 1289393.5031 | 0.00064709 | 0.03046 | 0.84374 | 0 | 1.0536 | 0.87485 | 0.0033599 | 1056.9263 | 1290.4682 | 1.1102 | 0.00085957 | 0.085957 | 61 | -50 | -50
|  | 62 | 0.00062 | 0.062 | 0.1364 | 0.992 | 13.5 | 55.08 | 68.58 |  | 0.80315 | 0.88468 | 53.2269 | 0.0040213 | 0.055292 | 220 | 0.23127 | 1.3705 | 0.3359 | 350 | 350 | 0.38723 | 0.56243 | 0.0095284 | 0.43573 | 37.944 | 0.005719 | 0.2839 | 0.3 | 1.0217 | 0.62 | 37.944 | 0.62 | 37.944 | 26.3546 | 1.7778 | 24.5769 | 0.067456 | 0.00011095 | 0.0027983 | 1.151 | 3.3417 | 3.3815 | 228.5298 | 0.044985 | 0.041815 | 4.1055 | 0.00070829 | 0.0039033 | 0.0004743 | 0.0089229 | 0.003915 | 8.0631e-07 | 0.018023 | 18.0226 | 0.13382 | 1287.7575 |  |  | 1287891.3327 | 0.0006577 | 0.030424 | 0.84276 | 0 | 1.0523 | 0.87384 | 0.003415 | 1055.676 | 1288.965 | 1.1284 | 0.00087467 | 0.087467 | 62 | -50 | -50
|  | 63 | 0.00063 | 0.063 | 0.1386 | 1.008 | 13.5 | 55.08 | 68.58 |  | 0.80315 | 0.88468 | 53.2269 | 0.0040213 | 0.055292 | 220 | 0.235 | 1.3926 | 0.34132 | 350 | 350 | 0.38723 | 0.56243 | 0.0095284 | 0.43573 | 38.556 | 0.005719 | 0.28618 | 0.3 | 1.022 | 0.63 | 38.556 | 0.63 | 38.556 | 25.9363 | 1.7778 | 24.1585 | 0.068544 | 0.00011095 | 0.0028588 | 1.151 | 3.4483 | 3.3776 | 228.268 | 0.045347 | 0.041791 | 4.1031 | 0.00071971 | 0.0039663 | 0.00048195 | 0.0090669 | 0.003915 | 8.1932e-07 | 0.01825 | 18.2502 | 0.13367 | 1286.2555 |  |  | 1286389.1624 | 0.0006683 | 0.030389 | 0.84177 | 0 | 1.051 | 0.87283 | 0.00347 | 1054.426 | 1287.4618 | 1.1466 | 0.0008898 | 0.08898 | 63 | -50 | -50
|  | 64 | 0.00064 | 0.064 | 0.1408 | 1.024 | 13.5 | 55.08 | 68.58 |  | 0.80315 | 0.88468 | 53.2269 | 0.0040213 | 0.055292 | 220 | 0.23873 | 1.4147 | 0.34674 | 350 | 350 | 0.38723 | 0.56243 | 0.0095284 | 0.43573 | 39.168 | 0.005719 | 0.28844 | 0.3 | 1.0224 | 0.64 | 39.168 | 0.64 | 39.168 | 25.531 | 1.7778 | 23.7533 | 0.069632 | 0.00011095 | 0.0029198 | 1.151 | 3.5566 | 3.3736 | 228.0062 | 0.045705 | 0.041766 | 4.1007 | 0.00073114 | 0.0040292 | 0.0004896 | 0.0092108 | 0.003915 | 8.3232e-07 | 0.018478 | 18.4778 | 0.13352 | 1284.7535 |  |  | 1284886.992 | 0.00067891 | 0.030353 | 0.84079 | 0 | 1.0497 | 0.87182 | 0.0035251 | 1053.1762 | 1285.9586 | 1.1648 | 0.00090496 | 0.090496 | 64 | -50 | -50
|  | 65 | 0.00065 | 0.065 | 0.143 | 1.04 | 13.5 | 55.08 | 68.58 |  | 0.80315 | 0.88468 | 53.2269 | 0.0040213 | 0.055292 | 220 | 0.24246 | 1.4368 | 0.35216 | 350 | 350 | 0.38723 | 0.56243 | 0.0095284 | 0.43573 | 39.78 | 0.005719 | 0.29069 | 0.3 | 1.0227 | 0.65 | 39.78 | 0.65 | 39.78 | 25.1383 | 1.7778 | 23.3605 | 0.07072 | 0.00011095 | 0.0029813 | 1.151 | 3.6666 | 3.3697 | 227.7444 | 0.046061 | 0.041742 | 4.0983 | 0.00074256 | 0.0040922 | 0.00049725 | 0.0093547 | 0.003915 | 8.4533e-07 | 0.018705 | 18.7053 | 0.13337 | 1283.2515 |  |  | 1283384.8217 | 0.00068952 | 0.030318 | 0.83981 | 0 | 1.0483 | 0.87082 | 0.0035802 | 1051.9266 | 1284.4555 | 1.183 | 0.00092017 | 0.092017 | 65 | -50 | -50
|  | 66 | 0.00066 | 0.066 | 0.1452 | 1.056 | 13.5 | 55.08 | 68.58 |  | 0.80315 | 0.88468 | 53.2269 | 0.0040213 | 0.055292 | 220 | 0.24619 | 1.4589 | 0.35758 | 350 | 350 | 0.38723 | 0.56243 | 0.0095284 | 0.43573 | 40.392 | 0.005719 | 0.29292 | 0.3 | 1.0231 | 0.66 | 40.392 | 0.66 | 40.392 | 24.7574 | 1.7778 | 22.9796 | 0.071808 | 0.00011095 | 0.0030433 | 1.151 | 3.7783 | 3.3657 | 227.4826 | 0.046414 | 0.041718 | 4.0959 | 0.00075398 | 0.0041551 | 0.0005049 | 0.0094986 | 0.003915 | 8.5833e-07 | 0.018933 | 18.9329 | 0.13322 | 1281.7494 |  |  | 1281882.6513 | 0.00070013 | 0.030282 | 0.83882 | 0 | 1.047 | 0.86981 | 0.0036353 | 1050.6773 | 1282.9523 | 1.2012 | 0.0009354 | 0.09354 | 66 | -50 | -50
|  | 67 | 0.00067 | 0.067 | 0.1474 | 1.072 | 13.5 | 55.08 | 68.58 |  | 0.80315 | 0.88468 | 53.2269 | 0.0040213 | 0.055292 | 220 | 0.24992 | 1.481 | 0.36299 | 350 | 350 | 0.38723 | 0.56243 | 0.0095284 | 0.43573 | 41.004 | 0.005719 | 0.29513 | 0.3 | 1.0234 | 0.67 | 41.004 | 0.67 | 41.004 | 24.3879 | 1.7778 | 22.6101 | 0.072896 | 0.00011095 | 0.0031057 | 1.151 | 3.8916 | 3.3618 | 227.2208 | 0.046764 | 0.041693 | 4.0935 | 0.00076541 | 0.0042181 | 0.00051255 | 0.0096425 | 0.003915 | 8.7134e-07 | 0.01916 | 19.1605 | 0.13306 | 1280.2474 |  |  | 1280380.481 | 0.00071074 | 0.030247 | 0.83784 | 0 | 1.0457 | 0.8688 | 0.0036904 | 1049.4281 | 1281.4491 | 1.2194 | 0.00095067 | 0.095067 | 67 | -50 | -50
|  | 68 | 0.00068 | 0.068 | 0.1496 | 1.088 | 13.5 | 55.08 | 68.58 |  | 0.80315 | 0.88468 | 53.2269 | 0.0040213 | 0.055292 | 220 | 0.25365 | 1.5031 | 0.36841 | 350 | 350 | 0.38723 | 0.56243 | 0.0095284 | 0.43573 | 41.616 | 0.005719 | 0.29732 | 0.3 | 1.0238 | 0.68 | 41.616 | 0.68 | 41.616 | 24.0292 | 1.7778 | 22.2514 | 0.073984 | 0.00011095 | 0.0031687 | 1.151 | 4.0066 | 3.3578 | 226.9589 | 0.047112 | 0.041669 | 4.0911 | 0.00077683 | 0.004281 | 0.0005202 | 0.0097865 | 0.003915 | 8.8434e-07 | 0.019388 | 19.3881 | 0.13291 | 1278.7454 |  |  | 1278878.3106 | 0.00072134 | 0.030211 | 0.83686 | 0 | 1.0444 | 0.86779 | 0.0037454 | 1048.1792 | 1279.9459 | 1.2376 | 0.00096598 | 0.096598 | 68 | -50 | -50
|  | 69 | 0.00069 | 0.069 | 0.1518 | 1.104 | 13.5 | 55.08 | 68.58 |  | 0.80315 | 0.88468 | 53.2269 | 0.0040213 | 0.055292 | 220 | 0.25738 | 1.5252 | 0.37383 | 350 | 350 | 0.38723 | 0.56243 | 0.0095284 | 0.43573 | 42.228 | 0.005719 | 0.2995 | 0.3 | 1.0241 | 0.69 | 42.228 | 0.69 | 42.228 | 23.681 | 1.7778 | 21.9032 | 0.075072 | 0.00011095 | 0.0032321 | 1.151 | 4.1233 | 3.3539 | 226.6971 | 0.047457 | 0.041644 | 4.0887 | 0.00078826 | 0.004344 | 0.00052785 | 0.0099304 | 0.003915 | 8.9735e-07 | 0.019616 | 19.6156 | 0.13276 | 1277.2434 |  |  | 1277376.1402 | 0.00073195 | 0.030176 | 0.83588 | 0 | 1.0431 | 0.86678 | 0.0038005 | 1046.9306 | 1278.4427 | 1.2558 | 0.00098132 | 0.098132 | 69 | -50 | -50
|  | 70 | 0.0007 | 0.07 | 0.154 | 1.12 | 13.5 | 55.08 | 68.58 |  | 0.80315 | 0.88468 | 53.2269 | 0.0040213 | 0.055292 | 220 | 0.26111 | 1.5473 | 0.37925 | 350 | 350 | 0.38723 | 0.56243 | 0.0095284 | 0.43573 | 42.84 | 0.005719 | 0.30166 | 0.30166 | 1.0245 | 0.7 | 42.84 | 0.7 | 42.84 | 23.3427 | 1.7876 | 21.555 | 0.076582 | 0.00011095 | 0.003296 | 1.151 | 4.2416 | 3.3484 | 226.3321 | 0.048197 | 0.041841 | 4.108 | 0.00081304 | 0.0044314 | 0.0005355 | 0.010074 | 0.003915 | 9.1035e-07 | 0.019883 | 19.8829 | 0.13402 | 1289.3268 |  |  | 1289460.8594 | 0.00075497 | 0.030461 | 0.84378 | 0 | 1.0538 | 0.875 | 0.0038984 | 1057.6606 | 1290.5384 | 1.274 | 0.00098621 | 0.098621 | 70 | -50 | -50
|  | 71 | 0.00071 | 0.071 | 0.1562 | 1.136 | 13.5 | 55.08 | 68.58 |  | 0.80315 | 0.88468 | 53.2269 | 0.0040213 | 0.055292 | 220 | 0.26484 | 1.5694 | 0.38467 | 350 | 350 | 0.38723 | 0.56243 | 0.0095284 | 0.43573 | 43.452 | 0.005719 | 0.30381 | 0.30381 | 1.0248 | 0.71 | 43.452 | 0.71 | 43.452 | 23.0139 | 1.8004 | 21.2135 | 0.078229 | 0.00011095 | 0.0033605 | 1.151 | 4.3617 | 3.3424 | 225.9335 | 0.04906 | 0.042101 | 4.1335 | 0.00084239 | 0.0045267 | 0.00054315 | 0.010218 | 0.003915 | 9.2336e-07 | 0.020163 | 20.1632 | 0.13569 | 1305.4135 |  |  | 1305549.2096 | 0.00078222 | 0.030841 | 0.85431 | 0 | 1.0679 | 0.88593 | 0.0040106 | 1071.9464 | 1306.6413 | 1.2922 | 0.00098797 | 0.098797 | 71 | -50 | -50
|  | 72 | 0.00072 | 0.072 | 0.1584 | 1.152 | 13.5 | 55.08 | 68.58 |  | 0.80315 | 0.88468 | 53.2269 | 0.0040213 | 0.055292 | 220 | 0.26857 | 1.5915 | 0.39008 | 350 | 350 | 0.38723 | 0.56243 | 0.0095284 | 0.43573 | 44.064 | 0.005719 | 0.30594 | 0.30594 | 1.0252 | 0.72 | 44.064 | 0.72 | 44.064 | 22.6943 | 1.813 | 20.8813 | 0.079887 | 0.00011095 | 0.0034254 | 1.151 | 4.4834 | 3.3364 | 225.532 | 0.049925 | 0.042358 | 4.1588 | 0.00087237 | 0.0046226 | 0.0005508 | 0.010362 | 0.003915 | 9.3636e-07 | 0.020445 | 20.4449 | 0.13735 | 1321.4178 |  |  | 1321555.1382 | 0.00081006 | 0.031219 | 0.86478 | 0 | 1.0821 | 0.89681 | 0.0041244 | 1086.1885 | 1322.6618 | 1.3104 | 0.00098975 | 0.098975 | 72 | -50 | -50
|  | 73 | 0.00073 | 0.073 | 0.1606 | 1.168 | 13.5 | 55.08 | 68.58 |  | 0.80315 | 0.88468 | 53.2269 | 0.0040213 | 0.055292 | 220 | 0.2723 | 1.6136 | 0.3955 | 350 | 350 | 0.38723 | 0.56243 | 0.0095284 | 0.43573 | 44.676 | 0.005719 | 0.30806 | 0.30806 | 1.0255 | 0.73 | 44.676 | 0.73 | 44.676 | 22.3834 | 1.8255 | 20.5579 | 0.081557 | 0.00011095 | 0.0034908 | 1.151 | 4.6067 | 3.3304 | 225.1277 | 0.050793 | 0.042613 | 4.1838 | 0.00090298 | 0.0047193 | 0.00055845 | 0.010506 | 0.003915 | 9.4937e-07 | 0.020728 | 20.728 | 0.13901 | 1337.3391 |  |  | 1337478.067 | 0.00083848 | 0.031596 | 0.8752 | 0 | 1.0961 | 0.90764 | 0.0042398 | 1100.3863 | 1338.5992 | 1.3286 | 0.00099155 | 0.099155 | 73 | -50 | -50
|  | 74 | 0.00074 | 0.074 | 0.1628 | 1.184 | 13.5 | 55.08 | 68.58 |  | 0.80315 | 0.88468 | 53.2269 | 0.0040213 | 0.055292 | 220 | 0.27603 | 1.6357 | 0.40092 | 350 | 350 | 0.38723 | 0.56243 | 0.0095284 | 0.43573 | 45.288 | 0.005719 | 0.31016 | 0.31016 | 1.0259 | 0.74 | 45.288 | 0.74 | 45.288 | 22.0809 | 1.838 | 20.2429 | 0.083239 | 0.00011095 | 0.0035566 | 1.151 | 4.7318 | 3.3243 | 224.7206 | 0.051664 | 0.042864 | 4.2085 | 0.00093422 | 0.0048166 | 0.0005661 | 0.01065 | 0.003915 | 9.6237e-07 | 0.021013 | 21.0126 | 0.14066 | 1353.1768 |  |  | 1353317.4213 | 0.00086749 | 0.03197 | 0.88557 | 0 | 1.1102 | 0.91841 | 0.0043567 | 1114.5388 | 1354.453 | 1.3468 | 0.00099336 | 0.099336 | 74 | -50 | -50
|  | 75 | 0.00075 | 0.075 | 0.165 | 1.2 | 13.5 | 55.08 | 68.58 |  | 0.80315 | 0.88468 | 53.2269 | 0.0040213 | 0.055292 | 220 | 0.27976 | 1.6579 | 0.40634 | 350 | 350 | 0.38723 | 0.56243 | 0.0095284 | 0.43573 | 45.9 | 0.005719 | 0.31225 | 0.31225 | 1.0262 | 0.75 | 45.9 | 0.75 | 45.9 | 21.7865 | 1.8504 | 19.9361 | 0.084932 | 0.00011095 | 0.003623 | 1.151 | 4.8585 | 3.3181 | 224.3108 | 0.052538 | 0.043113 | 4.2329 | 0.0009661 | 0.0049145 | 0.00057375 | 0.010794 | 0.003915 | 9.7537e-07 | 0.021298 | 21.2985 | 0.14229 | 1368.9303 |  |  | 1369072.6309 | 0.00089709 | 0.032342 | 0.89588 | 0 | 1.1242 | 0.92912 | 0.0044753 | 1128.6452 | 1370.2226 | 1.365 | 0.0009952 | 0.09952 | 75 | -50 | -50
|  | 76 | 0.00076 | 0.076 | 0.1672 | 1.216 | 13.5 | 55.08 | 68.58 |  | 0.80315 | 0.88468 | 53.2269 | 0.0040213 | 0.055292 | 220 | 0.28349 | 1.68 | 0.41175 | 350 | 350 | 0.38723 | 0.56243 | 0.0095284 | 0.43573 | 46.512 | 0.005719 | 0.31432 | 0.31432 | 1.0266 | 0.76 | 46.512 | 0.76 | 46.512 | 21.4998 | 1.8627 | 19.6372 | 0.086636 | 0.00011095 | 0.0036899 | 1.151 | 4.9869 | 3.3119 | 223.8981 | 0.053416 | 0.043359 | 4.2571 | 0.00099863 | 0.0050132 | 0.0005814 | 0.010938 | 0.003915 | 9.8838e-07 | 0.021586 | 21.5858 | 0.14392 | 1384.5992 |  |  | 1384743.1289 | 0.0009273 | 0.032712 | 0.90613 | 0 | 1.1381 | 0.93977 | 0.0045954 | 1142.7048 | 1385.9074 | 1.3832 | 0.00099705 | 0.099705 | 76 | -50 | -50
|  | 77 | 0.00077 | 0.077 | 0.1694 | 1.232 | 13.5 | 55.08 | 68.58 |  | 0.80315 | 0.88468 | 53.2269 | 0.0040213 | 0.055292 | 220 | 0.28722 | 1.7021 | 0.41717 | 350 | 350 | 0.38723 | 0.56243 | 0.0095284 | 0.43573 | 47.124 | 0.005719 | 0.31639 | 0.31639 | 1.0269 | 0.77 | 47.124 | 0.77 | 47.124 | 21.2206 | 1.8749 | 19.3457 | 0.088352 | 0.00011095 | 0.0037572 | 1.151 | 5.117 | 3.3057 | 223.4827 | 0.054296 | 0.043602 | 4.281 | 0.0010318 | 0.0051124 | 0.00058905 | 0.011082 | 0.003915 | 1.0014e-06 | 0.021874 | 21.8745 | 0.14554 | 1400.1828 |  |  | 1400328.3526 | 0.0009581 | 0.03308 | 0.91633 | 0 | 1.152 | 0.95037 | 0.0047171 | 1156.7165 | 1401.5069 | 1.4014 | 0.00099892 | 0.099892 | 77 | -50 | -50
|  | 78 | 0.00078 | 0.078 | 0.1716 | 1.248 | 13.5 | 55.08 | 68.58 |  | 0.80315 | 0.88468 | 53.2269 | 0.0040213 | 0.055292 | 220 | 0.29095 | 1.7242 | 0.42259 | 350 | 350 | 0.38723 | 0.56243 | 0.0095284 | 0.43573 | 47.736 | 0.005719 | 0.31843 | 0.31843 | 1.0273 | 0.78 | 47.736 | 0.78 | 47.736 | 20.9486 | 1.887 | 19.0615 | 0.090079 | 0.00011095 | 0.003825 | 1.151 | 5.2487 | 3.2995 | 223.0646 | 0.055178 | 0.043843 | 4.3046 | 0.0010656 | 0.0052123 | 0.0005967 | 0.011226 | 0.003915 | 1.0144e-06 | 0.022165 | 22.1645 | 0.14715 | 1415.6806 |  |  | 1415827.7427 | 0.00098951 | 0.033446 | 0.92647 | 0 | 1.1658 | 0.96091 | 0.0048404 | 1170.6797 | 1417.0206 | 1.4196 | 0.0010008 | 0.10008 | 78 | -50 | -50
|  | 79 | 0.00079 | 0.079 | 0.1738 | 1.264 | 13.5 | 55.08 | 68.58 |  | 0.80315 | 0.88468 | 53.2269 | 0.0040213 | 0.055292 | 220 | 0.29468 | 1.7463 | 0.42801 | 350 | 350 | 0.38723 | 0.56243 | 0.0095284 | 0.43573 | 48.348 | 0.005719 | 0.32047 | 0.32047 | 1.0276 | 0.79 | 48.348 | 0.79 | 48.348 | 20.6834 | 1.8991 | 18.7843 | 0.091816 | 0.00011095 | 0.0038934 | 1.151 | 5.3821 | 3.2932 | 222.6437 | 0.056064 | 0.044081 | 4.328 | 0.0011001 | 0.0053129 | 0.00060435 | 0.01137 | 0.003915 | 1.0274e-06 | 0.022456 | 22.456 | 0.14876 | 1431.092 |  |  | 1431240.7437 | 0.0010215 | 0.033811 | 0.93656 | 0 | 1.1796 | 0.97139 | 0.0049653 | 1184.5935 | 1432.4478 | 1.4378 | 0.0010027 | 0.10027 | 79 | -50 | -50
|  | 80 | 0.0008 | 0.08 | 0.176 | 1.28 | 13.5 | 55.08 | 68.58 |  | 0.80315 | 0.88468 | 53.2269 | 0.0040213 | 0.055292 | 220 | 0.29841 | 1.7684 | 0.43343 | 350 | 350 | 0.38723 | 0.56243 | 0.0095284 | 0.43573 | 48.96 | 0.005719 | 0.32249 | 0.32249 | 1.028 | 0.8 | 48.96 | 0.8 | 48.96 | 20.4248 | 1.9111 | 18.5138 | 0.093565 | 0.00011095 | 0.0039622 | 1.151 | 5.5172 | 3.2868 | 222.2201 | 0.056953 | 0.044316 | 4.3511 | 0.0011353 | 0.0054141 | 0.000612 | 0.011513 | 0.003915 | 1.0404e-06 | 0.022749 | 22.7489 | 0.15035 | 1446.4165 |  |  | 1446566.8036 | 0.0010542 | 0.034173 | 0.94659 | 0 | 1.1934 | 0.98181 | 0.0050918 | 1198.457 | 1447.788 | 1.456 | 0.0010047 | 0.10047 | 80 | -50 | -50
|  | 81 | 0.00081 | 0.081 | 0.1782 | 1.296 | 13.5 | 55.08 | 68.58 |  | 0.80315 | 0.88468 | 53.2269 | 0.0040213 | 0.055292 | 220 | 0.30214 | 1.7905 | 0.43884 | 350 | 350 | 0.38723 | 0.56243 | 0.0095284 | 0.43573 | 49.572 | 0.005719 | 0.3245 | 0.3245 | 1.0283 | 0.81 | 49.572 | 0.81 | 49.572 | 20.1727 | 1.923 | 18.2497 | 0.095325 | 0.00011095 | 0.0040315 | 1.151 | 5.654 | 3.2804 | 221.7939 | 0.057844 | 0.044549 | 4.3739 | 0.0011711 | 0.0055159 | 0.00061965 | 0.011657 | 0.003915 | 1.0534e-06 | 0.023043 | 23.0432 | 0.15194 | 1461.6534 |  |  | 1461805.3738 | 0.0010874 | 0.034533 | 0.95656 | 0 | 1.207 | 0.99218 | 0.0052199 | 1212.2694 | 1463.0407 | 1.4742 | 0.0010066 | 0.10066 | 81 | -50 | -50
|  | 82 | 0.00082 | 0.082 | 0.1804 | 1.312 | 13.5 | 55.08 | 68.58 |  | 0.80315 | 0.88468 | 53.2269 | 0.0040213 | 0.055292 | 220 | 0.30587 | 1.8126 | 0.44426 | 350 | 350 | 0.38723 | 0.56243 | 0.0095284 | 0.43573 | 50.184 | 0.005719 | 0.3265 | 0.3265 | 1.0287 | 0.82 | 50.184 | 0.82 | 50.184 | 19.9267 | 1.9348 | 17.9919 | 0.097096 | 0.00011095 | 0.0041013 | 1.151 | 5.7924 | 3.274 | 221.365 | 0.058738 | 0.044779 | 4.3965 | 0.0012075 | 0.0056184 | 0.0006273 | 0.011801 | 0.003915 | 1.0664e-06 | 0.023339 | 23.3388 | 0.15351 | 1476.8024 |  |  | 1476955.9092 | 0.0011213 | 0.03489 | 0.96647 | 0 | 1.2207 | 1.0025 | 0.0053496 | 1226.0299 | 1478.2053 | 1.4924 | 0.0010086 | 0.10086 | 82 | -50 | -50
|  | 83 | 0.00083 | 0.083 | 0.1826 | 1.328 | 13.5 | 55.08 | 68.58 |  | 0.80315 | 0.88468 | 53.2269 | 0.0040213 | 0.055292 | 220 | 0.3096 | 1.8347 | 0.44968 | 350 | 350 | 0.38723 | 0.56243 | 0.0095284 | 0.43573 | 50.796 | 0.005719 | 0.32848 | 0.32848 | 1.029 | 0.83 | 50.796 | 0.83 | 50.796 | 19.6866 | 1.9466 | 17.74 | 0.098877 | 0.00011095 | 0.0041715 | 1.151 | 5.9326 | 3.2676 | 220.9334 | 0.059635 | 0.045007 | 4.4189 | 0.0012447 | 0.0057215 | 0.00063495 | 0.011945 | 0.003915 | 1.0794e-06 | 0.023636 | 23.6359 | 0.15508 | 1491.8628 |  |  | 1492017.868 | 0.0011558 | 0.035246 | 0.97633 | 0 | 1.2343 | 1.0127 | 0.0054809 | 1239.7376 | 1493.2812 | 1.5106 | 0.0010106 | 0.10106 | 83 | -50 | -50
|  | 84 | 0.00084 | 0.084 | 0.1848 | 1.344 | 13.5 | 55.08 | 68.58 |  | 0.80315 | 0.88468 | 53.2269 | 0.0040213 | 0.055292 | 220 | 0.31333 | 1.8568 | 0.4551 | 350 | 350 | 0.38723 | 0.56243 | 0.0095284 | 0.43573 | 51.408 | 0.005719 | 0.33045 | 0.33045 | 1.0294 | 0.84 | 51.408 | 0.84 | 51.408 | 19.4522 | 1.9582 | 17.494 | 0.10067 | 0.00011095 | 0.0042423 | 1.151 | 6.0744 | 3.2611 | 220.4992 | 0.060534 | 0.045232 | 4.441 | 0.0012825 | 0.0058252 | 0.0006426 | 0.012089 | 0.003915 | 1.0924e-06 | 0.023934 | 23.9344 | 0.15663 | 1506.8341 |  |  | 1506990.7118 | 0.0011909 | 0.0356 | 0.98613 | 0 | 1.2478 | 1.0229 | 0.0056138 | 1253.3917 | 1508.268 | 1.5288 | 0.0010126 | 0.10126 | 84 | -50 | -50
|  | 85 | 0.00085 | 0.085 | 0.187 | 1.36 | 13.5 | 55.08 | 68.58 |  | 0.80315 | 0.88468 | 53.2269 | 0.0040213 | 0.055292 | 220 | 0.31706 | 1.8789 | 0.46051 | 350 | 350 | 0.38723 | 0.56243 | 0.0095284 | 0.43573 | 52.02 | 0.005719 | 0.33242 | 0.33242 | 1.0297 | 0.85 | 52.02 | 0.85 | 52.02 | 19.2234 | 1.9699 | 17.2535 | 0.10247 | 0.00011095 | 0.0043135 | 1.151 | 6.2178 | 3.2545 | 220.0624 | 0.061436 | 0.045455 | 4.4629 | 0.001321 | 0.0059295 | 0.00065025 | 0.012233 | 0.003915 | 1.1054e-06 | 0.024234 | 24.2342 | 0.15818 | 1521.7157 |  |  | 1521873.9053 | 0.0012267 | 0.035952 | 0.99587 | 0 | 1.2612 | 1.033 | 0.0057482 | 1266.9914 | 1523.1651 | 1.547 | 0.0010146 | 0.10146 | 85 | -50 | -50
|  | 86 | 0.00086 | 0.086 | 0.1892 | 1.376 | 13.5 | 55.08 | 68.58 |  | 0.80315 | 0.88468 | 53.2269 | 0.0040213 | 0.055292 | 220 | 0.32079 | 1.901 | 0.46593 | 350 | 350 | 0.38723 | 0.56243 | 0.0095284 | 0.43573 | 52.632 | 0.005719 | 0.33437 | 0.33437 | 1.0301 | 0.86 | 52.632 | 0.86 | 52.632 | 18.9998 | 1.9814 | 17.0184 | 0.10429 | 0.00011095 | 0.0043853 | 1.151 | 6.363 | 3.2479 | 219.623 | 0.062341 | 0.045676 | 4.4845 | 0.0013602 | 0.0060345 | 0.0006579 | 0.012377 | 0.003915 | 1.1184e-06 | 0.024535 | 24.5355 | 0.15972 | 1536.5072 |  |  | 1536666.9165 | 0.0012631 | 0.036301 | 1.0055 | 0 | 1.2747 | 1.0431 | 0.0058843 | 1280.5358 | 1537.972 | 1.5652 | 0.0010167 | 0.10167 | 86 | -50 | -50
|  | 87 | 0.00087 | 0.087 | 0.1914 | 1.392 | 13.5 | 55.08 | 68.58 |  | 0.80315 | 0.88468 | 53.2269 | 0.0040213 | 0.055292 | 220 | 0.32452 | 1.9231 | 0.47135 | 350 | 350 | 0.38723 | 0.56243 | 0.0095284 | 0.43573 | 53.244 | 0.005719 | 0.3363 | 0.3363 | 1.0304 | 0.87 | 53.244 | 0.87 | 53.244 | 18.7815 | 1.9929 | 16.7885 | 0.10611 | 0.00011095 | 0.0044575 | 1.151 | 6.5098 | 3.2413 | 219.181 | 0.063248 | 0.045894 | 4.5059 | 0.0014001 | 0.00614 | 0.00066555 | 0.012521 | 0.003915 | 1.1314e-06 | 0.024838 | 24.8382 | 0.16125 | 1551.208 |  |  | 1551369.2164 | 0.0013001 | 0.036648 | 1.0152 | 0 | 1.288 | 1.0531 | 0.0060219 | 1294.0241 | 1552.6881 | 1.5834 | 0.0010187 | 0.10187 | 87 | -50 | -50
|  | 88 | 0.00088 | 0.088 | 0.1936 | 1.408 | 13.5 | 55.08 | 68.58 |  | 0.80315 | 0.88468 | 53.2269 | 0.0040213 | 0.055292 | 220 | 0.32825 | 1.9452 | 0.47677 | 350 | 350 | 0.38723 | 0.56243 | 0.0095284 | 0.43573 | 53.856 | 0.005719 | 0.33823 | 0.33823 | 1.0308 | 0.88 | 53.856 | 0.88 | 53.856 | 18.568 | 2.0043 | 16.5637 | 0.10795 | 0.00011095 | 0.0045302 | 1.151 | 6.6583 | 3.2347 | 218.7364 | 0.064158 | 0.046109 | 4.5271 | 0.0014407 | 0.0062462 | 0.0006732 | 0.012665 | 0.003915 | 1.1444e-06 | 0.025142 | 25.1422 | 0.16277 | 1565.8175 |  |  | 1565980.2792 | 0.0013378 | 0.036994 | 1.0247 | 0 | 1.3013 | 1.0631 | 0.0061611 | 1307.4554 | 1567.3129 | 1.6016 | 0.0010208 | 0.10208 | 88 | -50 | -50
|  | 89 | 0.00089 | 0.089 | 0.1958 | 1.424 | 13.5 | 55.08 | 68.58 |  | 0.80315 | 0.88468 | 53.2269 | 0.0040213 | 0.055292 | 220 | 0.33199 | 1.9673 | 0.48219 | 350 | 350 | 0.38723 | 0.56243 | 0.0095284 | 0.43573 | 54.468 | 0.005719 | 0.34015 | 0.34015 | 1.0311 | 0.89 | 54.468 | 0.89 | 54.468 | 18.3594 | 2.0157 | 16.3437 | 0.10979 | 0.00011095 | 0.0046034 | 1.151 | 6.8084 | 3.228 | 218.2893 | 0.065071 | 0.046323 | 4.548 | 0.001482 | 0.006353 | 0.00068085 | 0.012809 | 0.003915 | 1.1574e-06 | 0.025448 | 25.4477 | 0.16428 | 1580.3353 |  |  | 1580499.582 | 0.0013761 | 0.037337 | 1.0342 | 0 | 1.3145 | 1.0729 | 0.0063019 | 1320.829 | 1581.8459 | 1.6198 | 0.0010229 | 0.10229 | 89 | -50 | -50
|  | 90 | 0.0009 | 0.09 | 0.198 | 1.44 | 13.5 | 55.08 | 68.58 |  | 0.80315 | 0.88468 | 53.2269 | 0.0040213 | 0.055292 | 220 | 0.33572 | 1.9894 | 0.4876 | 350 | 350 | 0.38723 | 0.56243 | 0.0095284 | 0.43573 | 55.08 | 0.005719 | 0.34205 | 0.34205 | 1.0315 | 0.9 | 55.08 | 0.9 | 55.08 | 18.1554 | 2.027 | 16.1284 | 0.11165 | 0.00011095 | 0.0046771 | 1.151 | 6.9603 | 3.2213 | 217.8396 | 0.065986 | 0.046533 | 4.5687 | 0.001524 | 0.0064603 | 0.0006885 | 0.012953 | 0.003915 | 1.1705e-06 | 0.025755 | 25.7546 | 0.16578 | 1594.7608 |  |  | 1594926.6048 | 0.0014151 | 0.037677 | 1.0437 | 0 | 1.3277 | 1.0828 | 0.0064444 | 1334.1439 | 1596.2865 | 1.638 | 0.0010251 | 0.10251 | 90 | -50 | -50
|  | 91 | 0.00091 | 0.091 | 0.2002 | 1.456 | 13.5 | 55.08 | 68.58 |  | 0.80315 | 0.88468 | 53.2269 | 0.0040213 | 0.055292 | 220 | 0.33945 | 2.0115 | 0.49302 | 350 | 350 | 0.38723 | 0.56243 | 0.0095284 | 0.43573 | 55.692 | 0.005719 | 0.34395 | 0.34395 | 1.0318 | 0.91 | 55.692 | 0.91 | 55.692 | 17.9559 | 2.0382 | 15.9177 | 0.11351 | 0.00011095 | 0.0047513 | 1.151 | 7.1138 | 3.2145 | 217.3874 | 0.066904 | 0.046742 | 4.5892 | 0.0015667 | 0.0065683 | 0.00069615 | 0.013097 | 0.003915 | 1.1835e-06 | 0.026063 | 26.0629 | 0.16727 | 1609.0936 |  |  | 1609260.8308 | 0.0014547 | 0.038016 | 1.053 | 0 | 1.3408 | 1.0925 | 0.0065884 | 1347.3993 | 1610.6343 | 1.6562 | 0.0010272 | 0.10272 | 91 | -50 | -50
|  | 92 | 0.00092 | 0.092 | 0.2024 | 1.472 | 13.5 | 55.08 | 68.58 |  | 0.80315 | 0.88468 | 53.2269 | 0.0040213 | 0.055292 | 220 | 0.34318 | 2.0336 | 0.49844 | 350 | 350 | 0.38723 | 0.56243 | 0.0095284 | 0.43573 | 56.304 | 0.005719 | 0.34583 | 0.34583 | 1.0322 | 0.92 | 56.304 | 0.92 | 56.304 | 17.7607 | 2.0494 | 15.7114 | 0.11539 | 0.00011095 | 0.004826 | 1.151 | 7.2689 | 3.2077 | 216.9327 | 0.067824 | 0.046948 | 4.6095 | 0.00161 | 0.0066769 | 0.0007038 | 0.01324 | 0.003915 | 1.1965e-06 | 0.026373 | 26.3726 | 0.16875 | 1623.333 |  |  | 1623501.7458 | 0.001495 | 0.038352 | 1.0624 | 0 | 1.3539 | 1.1022 | 0.006734 | 1360.5945 | 1624.8887 | 1.6744 | 0.0010294 | 0.10294 | 92 | -50 | -50
|  | 93 | 0.00093 | 0.093 | 0.2046 | 1.488 | 13.5 | 55.08 | 68.58 |  | 0.80315 | 0.88468 | 53.2269 | 0.0040213 | 0.055292 | 220 | 0.34691 | 2.0557 | 0.50386 | 350 | 350 | 0.38723 | 0.56243 | 0.0095284 | 0.43573 | 56.916 | 0.005719 | 0.34771 | 0.34771 | 1.0325 | 0.93 | 56.916 | 0.93 | 56.916 | 17.5698 | 2.0605 | 15.5093 | 0.11727 | 0.00011095 | 0.0049011 | 1.151 | 7.4258 | 3.2009 | 216.4754 | 0.068747 | 0.047153 | 4.6295 | 0.0016542 | 0.006786 | 0.00071145 | 0.013384 | 0.003915 | 1.2095e-06 | 0.026684 | 26.6837 | 0.17022 | 1637.4786 |  |  | 1637648.8385 | 0.001536 | 0.038687 | 1.0716 | 0 | 1.3668 | 1.1118 | 0.0068811 | 1373.7285 | 1639.0493 | 1.6926 | 0.0010316 | 0.10316 | 93 | -50 | -50
|  | 94 | 0.00094 | 0.094 | 0.2068 | 1.504 | 13.5 | 55.08 | 68.58 |  | 0.80315 | 0.88468 | 53.2269 | 0.0040213 | 0.055292 | 220 | 0.35064 | 2.0778 | 0.50928 | 350 | 350 | 0.38723 | 0.56243 | 0.0095284 | 0.43573 | 57.528 | 0.005719 | 0.34957 | 0.34957 | 1.0329 | 0.94 | 57.528 | 0.94 | 57.528 | 17.3828 | 2.0715 | 15.3113 | 0.11917 | 0.00011095 | 0.0049768 | 1.151 | 7.5843 | 3.194 | 216.0157 | 0.069672 | 0.047354 | 4.6493 | 0.001699 | 0.0068958 | 0.0007191 | 0.013528 | 0.003915 | 1.2225e-06 | 0.026996 | 26.9962 | 0.17168 | 1651.5299 |  |  | 1651701.6004 | 0.0015776 | 0.039019 | 1.0808 | 0 | 1.3798 | 1.1214 | 0.0070299 | 1386.8006 | 1653.1154 | 1.7108 | 0.0010338 | 0.10338 | 94 | -50 | -50
|  | 95 | 0.00095 | 0.095 | 0.209 | 1.52 | 13.5 | 55.08 | 68.58 |  | 0.80315 | 0.88468 | 53.2269 | 0.0040213 | 0.055292 | 220 | 0.35437 | 2.0999 | 0.51469 | 350 | 350 | 0.38723 | 0.56243 | 0.0095284 | 0.43573 | 58.14 | 0.005719 | 0.35143 | 0.35143 | 1.0332 | 0.95 | 58.14 | 0.95 | 58.14 | 17.1999 | 2.0825 | 15.1173 | 0.12108 | 0.00011095 | 0.0050529 | 1.151 | 7.7445 | 3.1871 | 215.5535 | 0.0706 | 0.047554 | 4.6689 | 0.0017445 | 0.0070061 | 0.00072675 | 0.013672 | 0.003915 | 1.2355e-06 | 0.02731 | 27.3102 | 0.17313 | 1665.4864 |  |  | 1665659.5256 | 0.0016199 | 0.039348 | 1.09 | 0 | 1.3926 | 1.1309 | 0.0071803 | 1399.8099 | 1667.0866 | 1.729 | 0.0010361 | 0.10361 | 95 | -50 | -50
|  | 96 | 0.00096 | 0.096 | 0.2112 | 1.536 | 13.5 | 55.08 | 68.58 |  | 0.80315 | 0.88468 | 53.2269 | 0.0040213 | 0.055292 | 220 | 0.3581 | 2.1221 | 0.52011 | 350 | 350 | 0.38723 | 0.56243 | 0.0095284 | 0.43573 | 58.752 | 0.005719 | 0.35327 | 0.35327 | 1.0336 | 0.96 | 58.752 | 0.96 | 58.752 | 17.0207 | 2.0935 | 14.9272 | 0.12299 | 0.00011095 | 0.0051295 | 1.151 | 7.9064 | 3.1801 | 215.0888 | 0.07153 | 0.047752 | 4.6883 | 0.0017908 | 0.007117 | 0.0007344 | 0.013816 | 0.003915 | 1.2485e-06 | 0.027626 | 27.6255 | 0.17458 | 1679.3475 |  |  | 1679522.111 | 0.0016629 | 0.039676 | 1.099 | 0 | 1.4054 | 1.1404 | 0.0073322 | 1412.7555 | 1680.9625 | 1.7472 | 0.0010383 | 0.10383 | 96 | -50 | -50
|  | 97 | 0.00097 | 0.097 | 0.2134 | 1.552 | 13.5 | 55.08 | 68.58 |  | 0.80315 | 0.88468 | 53.2269 | 0.0040213 | 0.055292 | 220 | 0.36183 | 2.1442 | 0.52553 | 350 | 350 | 0.38723 | 0.56243 | 0.0095284 | 0.43573 | 59.364 | 0.005719 | 0.35511 | 0.35511 | 1.0339 | 0.97 | 59.364 | 0.97 | 59.364 | 16.8452 | 2.1043 | 14.7409 | 0.12492 | 0.00011095 | 0.0052066 | 1.151 | 8.07 | 3.1731 | 214.6217 | 0.072463 | 0.047947 | 4.7075 | 0.0018378 | 0.0072285 | 0.00074205 | 0.01396 | 0.003915 | 1.2615e-06 | 0.027942 | 27.9423 | 0.17601 | 1693.1128 |  |  | 1693288.8562 | 0.0017065 | 0.040001 | 1.108 | 0 | 1.4182 | 1.1497 | 0.0074858 | 1425.6367 | 1694.7424 | 1.7654 | 0.0010406 | 0.10406 | 97 | -50 | -50
|  | 98 | 0.00098 | 0.098 | 0.2156 | 1.568 | 13.5 | 55.08 | 68.58 |  | 0.80315 | 0.88468 | 53.2269 | 0.0040213 | 0.055292 | 220 | 0.36556 | 2.1663 | 0.53095 | 350 | 350 | 0.38723 | 0.56243 | 0.0095284 | 0.43573 | 59.976 | 0.005719 | 0.35693 | 0.35693 | 1.0343 | 0.98 | 59.976 | 0.98 | 59.976 | 16.6733 | 2.1151 | 14.5582 | 0.12686 | 0.00011095 | 0.0052842 | 1.151 | 8.2352 | 3.1661 | 214.1522 | 0.073398 | 0.04814 | 4.7265 | 0.0018855 | 0.0073406 | 0.0007497 | 0.014104 | 0.003915 | 1.2745e-06 | 0.02826 | 28.2605 | 0.17743 | 1706.7818 |  |  | 1706959.2633 | 0.0017509 | 0.040324 | 1.117 | 0 | 1.4308 | 1.1591 | 0.0076409 | 1438.4525 | 1708.426 | 1.7836 | 0.0010429 | 0.10429 | 98 | -50 | -50
|  | 99 | 0.00099 | 0.099 | 0.2178 | 1.584 | 13.5 | 55.08 | 68.58 |  | 0.80315 | 0.88468 | 53.2269 | 0.0040213 | 0.055292 | 220 | 0.36929 | 2.1884 | 0.53636 | 350 | 350 | 0.38723 | 0.56243 | 0.0095284 | 0.43573 | 60.588 | 0.005719 | 0.35875 | 0.35875 | 1.0346 | 0.99 | 60.588 | 0.99 | 60.588 | 16.5049 | 2.1259 | 14.379 | 0.1288 | 0.00011095 | 0.0053623 | 1.151 | 8.4021 | 3.159 | 213.6802 | 0.074335 | 0.048331 | 4.7452 | 0.001934 | 0.0074532 | 0.00075735 | 0.014248 | 0.003915 | 1.2875e-06 | 0.02858 | 28.5801 | 0.17884 | 1720.354 |  |  | 1720532.837 | 0.0017959 | 0.040645 | 1.1259 | 0 | 1.4434 | 1.1683 | 0.0077977 | 1451.2022 | 1722.0126 | 1.8018 | 0.0010452 | 0.10452 | 99 | -50 | -50
|  | 100 | 0.001 | 0.1 | 0.22 | 1.6 | 13.5 | 55.08 | 68.58 |  | 0.80315 | 0.88468 | 53.2269 | 0.0040213 | 0.055292 | 220 | 0.37302 | 2.2105 | 0.54178 | 350 | 350 | 0.38723 | 0.56243 | 0.0095284 | 0.43573 | 61.2 | 0.005719 | 0.36056 | 0.36056 | 1.035 | 1 | 61.2 | 1 | 61.2 | 16.3399 | 2.1366 | 14.2032 | 0.13076 | 0.00011095 | 0.0054409 | 1.151 | 8.5707 | 3.1519 | 213.2058 | 0.075275 | 0.04852 | 4.7638 | 0.0019832 | 0.0075664 | 0.000765 | 0.014392 | 0.003915 | 1.3005e-06 | 0.028901 | 28.9011 | 0.18024 | 1733.8288 |  |  | 1734009.0844 | 0.0018416 | 0.040963 | 1.1347 | 0 | 1.4559 | 1.1775 | 0.007956 | 1463.8849 | 1735.5019 | 1.82 | 0.0010476 | 0.10476 | 100 | -50 | -50
|  | VIN-min | [36 empty] | Cin / Cout |  | Cin / Cout |  |  |  | RMS Currents |  |  | IC Loss | [7 empty] | Flyback Diode Loss |  |  |  |  | Transformer Loss
|  | Step | Iout1 (A) | Iout2 (A) | Pout1 (W) | Pout2 (W) | Vin (V) | Vout-Reflected (V) | Vsw-max (V) |  | Duty Cycle | Pout1-max (W) | Pout2-max (W) | Iout-max (A) | Iout2-max (A) | Vout-actual (V) | Isw (A) | Ton-BCM (µs) | Toff-BCM (µs) | Fsw-max-BCM (kHz) | Fsw-BCM (kHz) | Ipri-min-BCM (A) | Toff-min-BCM (µs) | Iout1-min-BCM (A) | Toff-FFB (µs) | Fsw-FFB (kHz) | Iout1-max-FFB (A) |  | Ipri (A) | COMP (V) | Iout (mA) | Fsw (kHz) | Iout (mA) | Fsw (kHz) | Tsw (µs) | Ton (µs) | Toff (µs) | Duty Cycle | Cout1 (µF) for 1% ripple |  | Cout2 (µF) for 1% ripple |  | Cin (µF) for 5% ripple |  | Ipri-rms (A) | Isec1-rms (A) | Isec2-rms (A) | P-FET-Cond (W) | P-FET-Sw (W) | P-FET-Qg (W) | P-FET-Coss (W) | P-IQ (W) | P-LDO (W) | P-IC-Total (W) | P-IC-Total (mW) | P-Diode1-Cond (W) | P-Diode2-Cond (W) | P-Diode-Leak (W) | P-Diode-Snubber (W) | P-Diode-Total (W) | PCu-pri (W) | PCu-sec1 (W) | PCu-sec2 (W) | Core Loss (W) | P-trans (W) | P-trans-No-TC (W) | P-LeakL-Clamp/Snub (W) | P-Trans-Total (W) | P-Loss-Total (W) | Pout (W) | Efficiency | Efficiency (%) | Iout1 (%) | Check Iout-max
|  | 0.1 | 1e-09 | 0.0001 | 2.2e-07 | 0.0016 | 6 | 55.08 | 61.08 |  | 0.90177 | 0.44147 | 26.5612 | 0.0020067 | 0.027592 | 220 | 0.00065724 | 0.0087631 | 0.00095459 | 225.442 | 350 | 0.3 | 0.43573 | 0.00044528 | 0.43573 | 10 | 0.0036837 | 0.010691 | 0.3 | 1.0057 | 1e-06 | 10 | 1e-06 | 10 | 100 | 4 | 96 | 0.04 | 1.8182e-09 |  | 0.0025 |  | 5.7942e-06 |  | 0.034641 | 0.042426 | 4.1655 | 0.00042 | 0.0009162 | 0.000125 | 0.0018654 | 0.00174 | 2.5e-08 | 0.0051237 | 5.0666 | 4e-10 | 4e-05 |  |  | 0.04 | 0.00039 | 0.03132 | 0.86757 | 0 | 1.0853 | 0.89928 | 0.0009 | 2884.7314 | 1.0913 | 0.0016002 | 0.0014641 | 0.14641 | 0.0001 | -50 | -50
|  | 1 | 1e-05 | 0.001 | 0.0022 | 0.016 | 6 | 55.08 | 61.08 |  | 0.90177 | 0.44147 | 26.5612 | 0.0020067 | 0.027592 | 220 | 0.007475 | 0.099667 | 0.010857 | 225.442 | 350 | 0.3 | 0.43573 | 0.00044528 | 0.43573 | 10 | 0.0036837 | 0.036056 | 0.3 | 1.0057 | 0.01 | 10 | 0.01 | 10 | 100 | 4 | 96 | 0.04 | 1.8182e-05 |  | 0.025 |  | 0.057942 |  | 0.034641 | 0.042426 | 4.1655 | 0.00042 | 0.0009162 | 0.000125 | 0.0018654 | 0.00174 | 2.5e-08 | 0.0051237 | 5.0666 | 4e-06 | 0.0004 |  |  | 0.404 | 0.00039 | 0.03132 | 0.86757 | 0 | 1.0853 | 0.89928 | 0.0009 | 2884.7314 | 1.0917 | 0.0182 | 0.016398 | 1.6398 | 1 | -50 | -50
|  | 2 | 2e-05 | 0.002 | 0.0044 | 0.032 | 6 | 55.08 | 61.08 |  | 0.90177 | 0.44147 | 26.5612 | 0.0020067 | 0.027592 | 220 | 0.01495 | 0.19933 | 0.021714 | 225.442 | 350 | 0.3 | 0.43573 | 0.00044528 | 0.43573 | 10 | 0.0036837 | 0.05099 | 0.3 | 1.0057 | 0.02 | 10 | 0.02 | 10 | 100 | 4 | 96 | 0.04 | 3.6364e-05 |  | 0.05 |  | 0.11588 |  | 0.034641 | 0.042426 | 4.1655 | 0.00042 | 0.0009162 | 0.000125 | 0.0018654 | 0.00174 | 2.5e-08 | 0.0051237 | 5.0666 | 8e-06 | 0.0008 |  |  | 0.808 | 0.00039 | 0.03132 | 0.86757 | 0 | 1.0853 | 0.89928 | 0.0009 | 2884.7314 | 1.0921 | 0.0364 | 0.032255 | 3.2255 | 2 | -50 | -50
|  | 3 | 3e-05 | 0.003 | 0.0066 | 0.048 | 6 | 55.08 | 61.08 |  | 0.90177 | 0.44147 | 26.5612 | 0.0020067 | 0.027592 | 220 | 0.022425 | 0.299 | 0.032571 | 225.442 | 350 | 0.3 | 0.43573 | 0.00044528 | 0.43573 | 10 | 0.0036837 | 0.06245 | 0.3 | 1.0057 | 0.03 | 10 | 0.03 | 10 | 100 | 4 | 96 | 0.04 | 5.4545e-05 |  | 0.075 |  | 0.17383 |  | 0.034641 | 0.042426 | 4.1655 | 0.00042 | 0.0009162 | 0.000125 | 0.0018654 | 0.00174 | 2.5e-08 | 0.0051237 | 5.0666 | 1.2e-05 | 0.0012 |  |  | 1.212 | 0.00039 | 0.03132 | 0.86757 | 0 | 1.0853 | 0.89928 | 0.0009 | 2884.7314 | 1.0925 | 0.0546 | 0.047598 | 4.7598 | 3 | -50 | -50
|  | 4 | 4e-05 | 0.004 | 0.0088 | 0.064 | 6 | 55.08 | 61.08 |  | 0.90177 | 0.44147 | 26.5612 | 0.0020067 | 0.027592 | 220 | 0.0299 | 0.39867 | 0.043428 | 225.442 | 350 | 0.3 | 0.43573 | 0.00044528 | 0.43573 | 10 | 0.0036837 | 0.072111 | 0.3 | 1.0057 | 0.04 | 10 | 0.04 | 10 | 100 | 4 | 96 | 0.04 | 7.2727e-05 |  | 0.1 |  | 0.23177 |  | 0.034641 | 0.042426 | 4.1655 | 0.00042 | 0.0009162 | 0.000125 | 0.0018654 | 0.00174 | 2.5e-08 | 0.0051237 | 5.0666 | 1.6e-05 | 0.0016 |  |  | 1.616 | 0.00039 | 0.03132 | 0.86757 | 0 | 1.0853 | 0.89928 | 0.0009 | 2884.7314 | 1.0929 | 0.0728 | 0.062451 | 6.2451 | 4 | -50 | -50
|  | 5 | 5e-05 | 0.005 | 0.011 | 0.08 | 6 | 55.08 | 61.08 |  | 0.90177 | 0.44147 | 26.5612 | 0.0020067 | 0.027592 | 220 | 0.037375 | 0.49834 | 0.054285 | 225.442 | 350 | 0.3 | 0.43573 | 0.00044528 | 0.43573 | 10 | 0.0036837 | 0.080623 | 0.3 | 1.0057 | 0.05 | 10 | 0.05 | 10 | 100 | 4 | 96 | 0.04 | 9.0909e-05 |  | 0.125 |  | 0.28971 |  | 0.034641 | 0.042426 | 4.1655 | 0.00042 | 0.0009162 | 0.000125 | 0.0018654 | 0.00174 | 2.5e-08 | 0.0051237 | 5.0666 | 2e-05 | 0.002 |  |  | 2.02 | 0.00039 | 0.03132 | 0.86757 | 0 | 1.0853 | 0.89928 | 0.0009 | 2884.7314 | 1.0933 | 0.091 | 0.076838 | 7.6838 | 5 | -50 | -50
|  | 6 | 6e-05 | 0.006 | 0.0132 | 0.096 | 6 | 55.08 | 61.08 |  | 0.90177 | 0.44147 | 26.5612 | 0.0020067 | 0.027592 | 220 | 0.04485 | 0.598 | 0.065142 | 225.442 | 350 | 0.3 | 0.43573 | 0.00044528 | 0.43573 | 10 | 0.0036837 | 0.088318 | 0.3 | 1.0057 | 0.06 | 10 | 0.06 | 10 | 100 | 4 | 96 | 0.04 | 0.00010909 |  | 0.15 |  | 0.34765 |  | 0.034641 | 0.042426 | 4.1655 | 0.00042 | 0.0009162 | 0.000125 | 0.0018654 | 0.00174 | 2.5e-08 | 0.0051237 | 5.0666 | 2.4e-05 | 0.0024 |  |  | 2.424 | 0.00039 | 0.03132 | 0.86757 | 0 | 1.0853 | 0.89928 | 0.0009 | 2884.7314 | 1.0937 | 0.1092 | 0.090779 | 9.0779 | 6 | -50 | -50
|  | 7 | 7e-05 | 0.007 | 0.0154 | 0.112 | 6 | 55.08 | 61.08 |  | 0.90177 | 0.44147 | 26.5612 | 0.0020067 | 0.027592 | 220 | 0.052325 | 0.69767 | 0.075999 | 225.442 | 350 | 0.3 | 0.43573 | 0.00044528 | 0.43573 | 10 | 0.0036837 | 0.095394 | 0.3 | 1.0057 | 0.07 | 10 | 0.07 | 10 | 100 | 4 | 96 | 0.04 | 0.00012727 |  | 0.175 |  | 0.4056 |  | 0.034641 | 0.042426 | 4.1655 | 0.00042 | 0.0009162 | 0.000125 | 0.0018654 | 0.00174 | 2.5e-08 | 0.0051237 | 5.0666 | 2.8e-05 | 0.0028 |  |  | 2.828 | 0.00039 | 0.03132 | 0.86757 | 0 | 1.0853 | 0.89928 | 0.0009 | 2884.7314 | 1.0941 | 0.1274 | 0.1043 | 10.4296 | 7 | -50 | -50
|  | 8 | 8e-05 | 0.008 | 0.0176 | 0.128 | 6 | 55.08 | 61.08 |  | 0.90177 | 0.44147 | 26.5612 | 0.0020067 | 0.027592 | 220 | 0.0598 | 0.79734 | 0.086856 | 225.442 | 350 | 0.3 | 0.43573 | 0.00044528 | 0.43573 | 10 | 0.0036837 | 0.10198 | 0.3 | 1.0057 | 0.08 | 10 | 0.08 | 10 | 100 | 4 | 96 | 0.04 | 0.00014545 |  | 0.2 |  | 0.46354 |  | 0.034641 | 0.042426 | 4.1655 | 0.00042 | 0.0009162 | 0.000125 | 0.0018654 | 0.00174 | 2.5e-08 | 0.0051237 | 5.0666 | 3.2e-05 | 0.0032 |  |  | 3.232 | 0.00039 | 0.03132 | 0.86757 | 0 | 1.0853 | 0.89928 | 0.0009 | 2884.7314 | 1.0945 | 0.1456 | 0.11741 | 11.7407 | 8 | -50 | -50
|  | 9 | 9e-05 | 0.009 | 0.0198 | 0.144 | 6 | 55.08 | 61.08 |  | 0.90177 | 0.44147 | 26.5612 | 0.0020067 | 0.027592 | 220 | 0.067275 | 0.897 | 0.097713 | 225.442 | 350 | 0.3 | 0.43573 | 0.00044528 | 0.43573 | 10 | 0.0036837 | 0.10817 | 0.3 | 1.0057 | 0.09 | 10 | 0.09 | 10 | 100 | 4 | 96 | 0.04 | 0.00016364 |  | 0.225 |  | 0.52148 |  | 0.034641 | 0.042426 | 4.1655 | 0.00042 | 0.0009162 | 0.000125 | 0.0018654 | 0.00174 | 2.5e-08 | 0.0051237 | 5.0666 | 3.6e-05 | 0.0036 |  |  | 3.636 | 0.00039 | 0.03132 | 0.86757 | 0 | 1.0853 | 0.89928 | 0.0009 | 2884.7314 | 1.0949 | 0.1638 | 0.13013 | 13.0131 | 9 | -50 | -50
|  | 10 | 0.0001 | 0.01 | 0.022 | 0.16 | 6 | 55.08 | 61.08 |  | 0.90177 | 0.44147 | 26.5612 | 0.0020067 | 0.027592 | 220 | 0.07475 | 0.99667 | 0.10857 | 225.442 | 350 | 0.3 | 0.43573 | 0.00044528 | 0.43573 | 10 | 0.0036837 | 0.11402 | 0.3 | 1.0057 | 0.1 | 10 | 0.1 | 10 | 100 | 4 | 96 | 0.04 | 0.00018182 |  | 0.25 |  | 0.57942 |  | 0.034641 | 0.042426 | 4.1655 | 0.00042 | 0.0009162 | 0.000125 | 0.0018654 | 0.00174 | 2.5e-08 | 0.0051237 | 5.0666 | 4e-05 | 0.004 |  |  | 4.04 | 0.00039 | 0.03132 | 0.86757 | 0 | 1.0853 | 0.89928 | 0.0009 | 2884.7314 | 1.0953 | 0.182 | 0.14248 | 14.2484 | 10 | -50 | -50
|  | 11 | 0.00011 | 0.011 | 0.0242 | 0.176 | 6 | 55.08 | 61.08 |  | 0.90177 | 0.44147 | 26.5612 | 0.0020067 | 0.027592 | 220 | 0.082225 | 1.0963 | 0.11943 | 225.442 | 350 | 0.3 | 0.43573 | 0.00044528 | 0.43573 | 10 | 0.0036837 | 0.11958 | 0.3 | 1.0057 | 0.11 | 10 | 0.11 | 10 | 100 | 4 | 96 | 0.04 | 0.0002 |  | 0.275 |  | 0.63737 |  | 0.034641 | 0.042426 | 4.1655 | 0.00042 | 0.0009162 | 0.000125 | 0.0018654 | 0.00174 | 2.5e-08 | 0.0051237 | 5.0666 | 4.4e-05 | 0.0044 |  |  | 4.444 | 0.00039 | 0.03132 | 0.86757 | 0 | 1.0853 | 0.89928 | 0.0009 | 2884.7314 | 1.0957 | 0.2002 | 0.15448 | 15.4483 | 11 | -50 | -50
|  | 12 | 0.00012 | 0.012 | 0.0264 | 0.192 | 6 | 55.08 | 61.08 |  | 0.90177 | 0.44147 | 26.5612 | 0.0020067 | 0.027592 | 220 | 0.0897 | 1.196 | 0.13028 | 225.442 | 350 | 0.3 | 0.43573 | 0.00044528 | 0.43573 | 10 | 0.0036837 | 0.1249 | 0.3 | 1.0057 | 0.12 | 10 | 0.12 | 10 | 100 | 4 | 96 | 0.04 | 0.00021818 |  | 0.3 |  | 0.69531 |  | 0.034641 | 0.042426 | 4.1655 | 0.00042 | 0.0009162 | 0.000125 | 0.0018654 | 0.00174 | 2.5e-08 | 0.0051237 | 5.0666 | 4.8e-05 | 0.0048 |  |  | 4.848 | 0.00039 | 0.03132 | 0.86757 | 0 | 1.0853 | 0.89928 | 0.0009 | 2884.7314 | 1.0961 | 0.2184 | 0.16614 | 16.6141 | 12 | -50 | -50
|  | 13 | 0.00013 | 0.013 | 0.0286 | 0.208 | 6 | 55.08 | 61.08 |  | 0.90177 | 0.44147 | 26.5612 | 0.0020067 | 0.027592 | 220 | 0.097175 | 1.2957 | 0.14114 | 225.442 | 350 | 0.3 | 0.43573 | 0.00044528 | 0.43573 | 10 | 0.0036837 | 0.13 | 0.3 | 1.0057 | 0.13 | 10 | 0.13 | 10 | 100 | 4 | 96 | 0.04 | 0.00023636 |  | 0.325 |  | 0.75325 |  | 0.034641 | 0.042426 | 4.1655 | 0.00042 | 0.0009162 | 0.000125 | 0.0018654 | 0.00174 | 2.5e-08 | 0.0051237 | 5.0666 | 5.2e-05 | 0.0052 |  |  | 5.252 | 0.00039 | 0.03132 | 0.86757 | 0 | 1.0853 | 0.89928 | 0.0009 | 2884.7314 | 1.0965 | 0.2366 | 0.17747 | 17.7475 | 13 | -50 | -50
|  | 14 | 0.00014 | 0.014 | 0.0308 | 0.224 | 6 | 55.08 | 61.08 |  | 0.90177 | 0.44147 | 26.5612 | 0.0020067 | 0.027592 | 220 | 0.10465 | 1.3953 | 0.152 | 225.442 | 350 | 0.3 | 0.43573 | 0.00044528 | 0.43573 | 10 | 0.0036837 | 0.13491 | 0.3 | 1.0057 | 0.14 | 10 | 0.14 | 10 | 100 | 4 | 96 | 0.04 | 0.00025455 |  | 0.35 |  | 0.81119 |  | 0.034641 | 0.042426 | 4.1655 | 0.00042 | 0.0009162 | 0.000125 | 0.0018654 | 0.00174 | 2.5e-08 | 0.0051237 | 5.0666 | 5.6e-05 | 0.0056 |  |  | 5.656 | 0.00039 | 0.03132 | 0.86757 | 0 | 1.0853 | 0.89928 | 0.0009 | 2884.7314 | 1.097 | 0.2548 | 0.1885 | 18.8496 | 14 | -50 | -50
|  | 15 | 0.00015 | 0.015 | 0.033 | 0.24 | 6 | 55.08 | 61.08 |  | 0.90177 | 0.44147 | 26.5612 | 0.0020067 | 0.027592 | 220 | 0.11213 | 1.495 | 0.16285 | 225.442 | 350 | 0.3 | 0.43573 | 0.00044528 | 0.43573 | 10 | 0.0036837 | 0.13964 | 0.3 | 1.0057 | 0.15 | 10 | 0.15 | 10 | 100 | 4 | 96 | 0.04 | 0.00027273 |  | 0.375 |  | 0.86914 |  | 0.034641 | 0.042426 | 4.1655 | 0.00042 | 0.0009162 | 0.000125 | 0.0018654 | 0.00174 | 2.5e-08 | 0.0051237 | 5.0666 | 6e-05 | 0.006 |  |  | 6.06 | 0.00039 | 0.03132 | 0.86757 | 0 | 1.0853 | 0.89928 | 0.0009 | 2884.7314 | 1.0974 | 0.273 | 0.19922 | 19.9219 | 15 | -50 | -50
|  | 16 | 0.00016 | 0.016 | 0.0352 | 0.256 | 6 | 55.08 | 61.08 |  | 0.90177 | 0.44147 | 26.5612 | 0.0020067 | 0.027592 | 220 | 0.1196 | 1.5947 | 0.17371 | 225.442 | 350 | 0.3 | 0.43573 | 0.00044528 | 0.43573 | 10 | 0.0036837 | 0.14422 | 0.3 | 1.0057 | 0.16 | 10 | 0.16 | 10 | 100 | 4 | 96 | 0.04 | 0.00029091 |  | 0.4 |  | 0.92708 |  | 0.034641 | 0.042426 | 4.1655 | 0.00042 | 0.0009162 | 0.000125 | 0.0018654 | 0.00174 | 2.5e-08 | 0.0051237 | 5.0666 | 6.4e-05 | 0.0064 |  |  | 6.464 | 0.00039 | 0.03132 | 0.86757 | 0 | 1.0853 | 0.89928 | 0.0009 | 2884.7314 | 1.0978 | 0.2912 | 0.20965 | 20.9653 | 16 | -50 | -50
|  | 17 | 0.00017 | 0.017 | 0.0374 | 0.272 | 6 | 55.08 | 61.08 |  | 0.90177 | 0.44147 | 26.5612 | 0.0020067 | 0.027592 | 220 | 0.12708 | 1.6943 | 0.18457 | 225.442 | 350 | 0.3 | 0.43573 | 0.00044528 | 0.43573 | 10.404 | 0.0036837 | 0.14866 | 0.3 | 1.0059 | 0.17 | 10.404 | 0.17 | 10.404 | 96.1169 | 4 | 92.1169 | 0.041616 | 0.00030909 |  | 0.425 |  | 0.94518 |  | 0.035334 | 0.042391 | 4.162 | 0.00043697 | 0.00095321 | 0.00013005 | 0.0019407 | 0.00174 | 2.601e-08 | 0.0052604 | 5.201 | 6.8e-05 | 0.0068 |  |  | 6.868 | 0.00040576 | 0.031267 | 0.86611 | 0 | 1.0833 | 0.89778 | 0.00093636 | 2879.8261 | 1.0964 | 0.3094 | 0.22009 | 22.009 | 17 | -50 | -50
|  | 18 | 0.00018 | 0.018 | 0.0396 | 0.288 | 6 | 55.08 | 61.08 |  | 0.90177 | 0.44147 | 26.5612 | 0.0020067 | 0.027592 | 220 | 0.13455 | 1.794 | 0.19543 | 225.442 | 350 | 0.3 | 0.43573 | 0.00044528 | 0.43573 | 11.016 | 0.0036837 | 0.15297 | 0.3 | 1.0063 | 0.18 | 11.016 | 0.18 | 11.016 | 90.7771 | 4 | 86.7771 | 0.044064 | 0.00032727 |  | 0.45 |  | 0.94276 |  | 0.036358 | 0.042337 | 4.1567 | 0.00046267 | 0.0010093 | 0.0001377 | 0.0020549 | 0.00174 | 2.754e-08 | 0.0054675 | 5.4046 | 7.2e-05 | 0.0072 |  |  | 7.272 | 0.00042962 | 0.031187 | 0.8639 | 0 | 1.0804 | 0.89551 | 0.00099144 | 2872.3963 | 1.0941 | 0.3276 | 0.23043 | 23.0427 | 18 | -50 | -50
|  | 19 | 0.00019 | 0.019 | 0.0418 | 0.304 | 6 | 55.08 | 61.08 |  | 0.90177 | 0.44147 | 26.5612 | 0.0020067 | 0.027592 | 220 | 0.14203 | 1.8937 | 0.20628 | 225.442 | 350 | 0.3 | 0.43573 | 0.00044528 | 0.43573 | 11.628 | 0.0036837 | 0.15716 | 0.3 | 1.0066 | 0.19 | 11.628 | 0.19 | 11.628 | 85.9993 | 4 | 81.9993 | 0.046512 | 0.00034545 |  | 0.475 |  | 0.94035 |  | 0.037355 | 0.042282 | 4.1513 | 0.00048838 | 0.0010654 | 0.00014535 | 0.0021691 | 0.00174 | 2.907e-08 | 0.0056746 | 5.6082 | 7.6e-05 | 0.0076 |  |  | 7.676 | 0.00045349 | 0.031108 | 0.86169 | 0 | 1.0774 | 0.89325 | 0.0010465 | 2864.9676 | 1.0918 | 0.3458 | 0.24054 | 24.0535 | 19 | -50 | -50
|  | 20 | 0.0002 | 0.02 | 0.044 | 0.32 | 6 | 55.08 | 61.08 |  | 0.90177 | 0.44147 | 26.5612 | 0.0020067 | 0.027592 | 220 | 0.1495 | 1.9933 | 0.21714 | 225.442 | 350 | 0.3 | 0.43573 | 0.00044528 | 0.43573 | 12.24 | 0.0036837 | 0.16125 | 0.3 | 1.007 | 0.2 | 12.24 | 0.2 | 12.24 | 81.6993 | 4 | 77.6993 | 0.04896 | 0.00036364 |  | 0.5 |  | 0.93793 |  | 0.038325 | 0.042228 | 4.146 | 0.00051408 | 0.0011214 | 0.000153 | 0.0022832 | 0.00174 | 3.06e-08 | 0.0058817 | 5.8117 | 8e-05 | 0.008 |  |  | 8.08 | 0.00047736 | 0.031028 | 0.85947 | 0 | 1.0745 | 0.89098 | 0.0011016 | 2857.5401 | 1.0895 | 0.364 | 0.25042 | 25.0422 | 20 | -50 | -50
|  | 21 | 0.00021 | 0.021 | 0.0462 | 0.336 | 6 | 55.08 | 61.08 |  | 0.90177 | 0.44147 | 26.5612 | 0.0020067 | 0.027592 | 220 | 0.15698 | 2.093 | 0.228 | 225.442 | 350 | 0.3 | 0.43573 | 0.00044528 | 0.43573 | 12.852 | 0.0036837 | 0.16523 | 0.3 | 1.0073 | 0.21 | 12.852 | 0.21 | 12.852 | 77.8089 | 4 | 73.8089 | 0.051408 | 0.00038182 |  | 0.525 |  | 0.93552 |  | 0.039271 | 0.042174 | 4.1407 | 0.00053978 | 0.0011775 | 0.00016065 | 0.0023974 | 0.00174 | 3.213e-08 | 0.0060888 | 6.0153 | 8.4e-05 | 0.0084 |  |  | 8.484 | 0.00050123 | 0.030948 | 0.85726 | 0 | 1.0715 | 0.88871 | 0.0011567 | 2850.1137 | 1.0873 | 0.3822 | 0.26009 | 26.0094 | 21 | -50 | -50
|  | 22 | 0.00022 | 0.022 | 0.0484 | 0.352 | 6 | 55.08 | 61.08 |  | 0.90177 | 0.44147 | 26.5612 | 0.0020067 | 0.027592 | 220 | 0.16445 | 2.1927 | 0.23885 | 225.442 | 350 | 0.3 | 0.43573 | 0.00044528 | 0.43573 | 13.464 | 0.0036837 | 0.16912 | 0.3 | 1.0077 | 0.22 | 13.464 | 0.22 | 13.464 | 74.2721 | 4 | 70.2721 | 0.053856 | 0.0004 |  | 0.55 |  | 0.93311 |  | 0.040196 | 0.042119 | 4.1353 | 0.00056549 | 0.0012336 | 0.0001683 | 0.0025116 | 0.00174 | 3.366e-08 | 0.0062959 | 6.2189 | 8.8e-05 | 0.0088 |  |  | 8.888 | 0.0005251 | 0.030868 | 0.85505 | 0 | 1.0686 | 0.88644 | 0.0012118 | 2842.6885 | 1.085 | 0.4004 | 0.26956 | 26.9559 | 22 | -50 | -50
|  | 23 | 0.00023 | 0.023 | 0.0506 | 0.368 | 6 | 55.08 | 61.08 |  | 0.90177 | 0.44147 | 26.5612 | 0.0020067 | 0.027592 | 220 | 0.17193 | 2.2923 | 0.24971 | 225.442 | 350 | 0.3 | 0.43573 | 0.00044528 | 0.43573 | 14.076 | 0.0036837 | 0.17292 | 0.3 | 1.008 | 0.23 | 14.076 | 0.23 | 14.076 | 71.0429 | 4 | 67.0429 | 0.056304 | 0.00041818 |  | 0.575 |  | 0.93069 |  | 0.041099 | 0.042065 | 4.13 | 0.00059119 | 0.0012896 | 0.00017595 | 0.0026257 | 0.00174 | 3.519e-08 | 0.0065031 | 6.4225 | 9.2e-05 | 0.0092 |  |  | 9.292 | 0.00054896 | 0.030788 | 0.85284 | 0 | 1.0657 | 0.88417 | 0.0012668 | 2835.2644 | 1.0827 | 0.4186 | 0.27882 | 27.8823 | 23 | -50 | -50
|  | 24 | 0.00024 | 0.024 | 0.0528 | 0.384 | 6 | 55.08 | 61.08 |  | 0.90177 | 0.44147 | 26.5612 | 0.0020067 | 0.027592 | 220 | 0.1794 | 2.392 | 0.26057 | 225.442 | 350 | 0.3 | 0.43573 | 0.00044528 | 0.43573 | 14.688 | 0.0036837 | 0.17664 | 0.3 | 1.0084 | 0.24 | 14.688 | 0.24 | 14.688 | 68.0828 | 4 | 64.0828 | 0.058752 | 0.00043636 |  | 0.6 |  | 0.92828 |  | 0.041983 | 0.04201 | 4.1246 | 0.0006169 | 0.0013457 | 0.0001836 | 0.0027399 | 0.00174 | 3.672e-08 | 0.0067102 | 6.6261 | 9.6e-05 | 0.0096 |  |  | 9.696 | 0.00057283 | 0.030708 | 0.85062 | 0 | 1.0627 | 0.8819 | 0.0013219 | 2827.8415 | 1.0804 | 0.4368 | 0.28789 | 28.7892 | 24 | -50 | -50
|  | 25 | 0.00025 | 0.025 | 0.055 | 0.4 | 6 | 55.08 | 61.08 |  | 0.90177 | 0.44147 | 26.5612 | 0.0020067 | 0.027592 | 220 | 0.18688 | 2.4917 | 0.27142 | 225.442 | 350 | 0.3 | 0.43573 | 0.00044528 | 0.43573 | 15.3 | 0.0036837 | 0.18028 | 0.3 | 1.0087 | 0.25 | 15.3 | 0.25 | 15.3 | 65.3595 | 4 | 61.3595 | 0.0612 | 0.00045455 |  | 0.625 |  | 0.92586 |  | 0.042849 | 0.041955 | 4.1193 | 0.0006426 | 0.0014018 | 0.00019125 | 0.002854 | 0.00174 | 3.825e-08 | 0.0069173 | 6.8297 | 0.0001 | 0.01 |  |  | 10.1 | 0.0005967 | 0.030628 | 0.84841 | 0 | 1.0598 | 0.87964 | 0.001377 | 2820.4197 | 1.0782 | 0.455 | 0.29677 | 29.6772 | 25 | -50 | -50
|  | 26 | 0.00026 | 0.026 | 0.0572 | 0.416 | 6 | 55.08 | 61.08 |  | 0.90177 | 0.44147 | 26.5612 | 0.0020067 | 0.027592 | 220 | 0.19435 | 2.5913 | 0.28228 | 225.442 | 347.9927 | 0.3 | 0.43573 | 0.00044528 | 0.43573 | 15.912 | 0.0036837 | 0.18385 | 0.3 | 1.0091 | 0.26 | 15.912 | 0.26 | 15.912 | 62.8457 | 4 | 58.8457 | 0.063648 | 0.00047273 |  | 0.65 |  | 0.92345 |  | 0.043697 | 0.041901 | 4.1139 | 0.0006683 | 0.0014579 | 0.0001989 | 0.0029682 | 0.00174 | 3.978e-08 | 0.0071244 | 7.0333 | 0.000104 | 0.0104 |  |  | 10.504 | 0.00062057 | 0.030548 | 0.8462 | 0 | 1.0568 | 0.87737 | 0.0014321 | 2812.9991 | 1.0759 | 0.4732 | 0.30547 | 30.5469 | 26 | -50 | -50
|  | 27 | 0.00027 | 0.027 | 0.0594 | 0.432 | 6 | 55.08 | 61.08 |  | 0.90177 | 0.44147 | 26.5612 | 0.0020067 | 0.027592 | 220 | 0.20183 | 2.691 | 0.29314 | 225.442 | 335.1041 | 0.3 | 0.43573 | 0.00044528 | 0.43573 | 16.524 | 0.0036837 | 0.18735 | 0.3 | 1.0094 | 0.27 | 16.524 | 0.27 | 16.524 | 60.518 | 4 | 56.518 | 0.066096 | 0.00049091 |  | 0.675 |  | 0.92103 |  | 0.04453 | 0.041846 | 4.1085 | 0.00069401 | 0.0015139 | 0.00020655 | 0.0030824 | 0.00174 | 4.131e-08 | 0.0073315 | 7.2368 | 0.000108 | 0.0108 |  |  | 10.908 | 0.00064444 | 0.030469 | 0.84399 | 0 | 1.0539 | 0.8751 | 0.0014872 | 2805.5796 | 1.0736 | 0.4914 | 0.31399 | 31.399 | 27 | -50 | -50
|  | 28 | 0.00028 | 0.028 | 0.0616 | 0.448 | 6 | 55.08 | 61.08 |  | 0.90177 | 0.44147 | 26.5612 | 0.0020067 | 0.027592 | 220 | 0.2093 | 2.7907 | 0.304 | 225.442 | 323.1361 | 0.3 | 0.43573 | 0.00044528 | 0.43573 | 17.136 | 0.0036837 | 0.19079 | 0.3 | 1.0098 | 0.28 | 17.136 | 0.28 | 17.136 | 58.3567 | 4 | 54.3567 | 0.068544 | 0.00050909 |  | 0.7 |  | 0.91862 |  | 0.045347 | 0.041791 | 4.1031 | 0.00071971 | 0.00157 | 0.0002142 | 0.0031965 | 0.00174 | 4.284e-08 | 0.0075386 | 7.4404 | 0.000112 | 0.0112 |  |  | 11.312 | 0.0006683 | 0.030389 | 0.84177 | 0 | 1.051 | 0.87283 | 0.0015422 | 2798.1613 | 1.0713 | 0.5096 | 0.32234 | 32.2338 | 28 | -50 | -50
|  | 29 | 0.00029 | 0.029 | 0.0638 | 0.464 | 6 | 55.08 | 61.08 |  | 0.90177 | 0.44147 | 26.5612 | 0.0020067 | 0.027592 | 220 | 0.21678 | 2.8903 | 0.31485 | 225.442 | 311.9934 | 0.3 | 0.43573 | 0.00044528 | 0.43573 | 17.748 | 0.0036837 | 0.19416 | 0.3 | 1.0101 | 0.29 | 17.748 | 0.29 | 17.748 | 56.3444 | 4 | 52.3444 | 0.070992 | 0.00052727 |  | 0.725 |  | 0.91621 |  | 0.046149 | 0.041736 | 4.0977 | 0.00074542 | 0.0016261 | 0.00022185 | 0.0033107 | 0.00174 | 4.437e-08 | 0.0077458 | 7.644 | 0.000116 | 0.0116 |  |  | 11.716 | 0.00069217 | 0.030309 | 0.83956 | 0 | 1.048 | 0.87056 | 0.0015973 | 2790.7441 | 1.0691 | 0.5278 | 0.33052 | 33.052 | 29 | -50 | -50
|  | 30 | 0.0003 | 0.03 | 0.066 | 0.48 | 6 | 55.08 | 61.08 |  | 0.90177 | 0.44147 | 26.5612 | 0.0020067 | 0.027592 | 220 | 0.22425 | 2.99 | 0.32571 | 225.442 | 301.5936 | 0.3 | 0.43573 | 0.00044528 | 0.43573 | 18.36 | 0.0036837 | 0.19748 | 0.3 | 1.0105 | 0.3 | 18.36 | 0.3 | 18.36 | 54.4662 | 4 | 50.4662 | 0.07344 | 0.00054545 |  | 0.75 |  | 0.91379 |  | 0.046938 | 0.041681 | 4.0923 | 0.00077112 | 0.0016821 | 0.0002295 | 0.0034248 | 0.00174 | 4.59e-08 | 0.0079529 | 7.8476 | 0.00012 | 0.012 |  |  | 12.12 | 0.00071604 | 0.030229 | 0.83735 | 0 | 1.0451 | 0.86829 | 0.0016524 | 2783.328 | 1.0668 | 0.546 | 0.33854 | 33.8539 | 30 | -50 | -50
|  | 31 | 0.00031 | 0.031 | 0.0682 | 0.496 | 6 | 55.08 | 61.08 |  | 0.90177 | 0.44147 | 26.5612 | 0.0020067 | 0.027592 | 220 | 0.23173 | 3.0897 | 0.33657 | 225.442 | 291.8648 | 0.3 | 0.43573 | 0.00044528 | 0.43573 | 18.972 | 0.0036837 | 0.20075 | 0.3 | 1.0108 | 0.31 | 18.972 | 0.31 | 18.972 | 52.7093 | 4 | 48.7093 | 0.075888 | 0.00056364 |  | 0.775 |  | 0.91138 |  | 0.047714 | 0.041626 | 4.0869 | 0.00079682 | 0.0017382 | 0.00023715 | 0.003539 | 0.00174 | 4.743e-08 | 0.00816 | 8.0512 | 0.000124 | 0.0124 |  |  | 12.524 | 0.00073991 | 0.030149 | 0.83514 | 0 | 1.0422 | 0.86603 | 0.0017075 | 2775.9131 | 1.0645 | 0.5642 | 0.3464 | 34.6402 | 31 | -50 | -50
|  | 32 | 0.00032 | 0.032 | 0.0704 | 0.512 | 6 | 55.08 | 61.08 |  | 0.90177 | 0.44147 | 26.5612 | 0.0020067 | 0.027592 | 220 | 0.2392 | 3.1893 | 0.34742 | 225.442 | 282.744 | 0.3 | 0.43573 | 0.00044528 | 0.43573 | 19.584 | 0.0036837 | 0.20396 | 0.3 | 1.0112 | 0.32 | 19.584 | 0.32 | 19.584 | 51.0621 | 4 | 47.0621 | 0.078336 | 0.00058182 |  | 0.8 |  | 0.90896 |  | 0.048478 | 0.041571 | 4.0815 | 0.00082253 | 0.0017943 | 0.0002448 | 0.0036532 | 0.00174 | 4.896e-08 | 0.0083671 | 8.2548 | 0.000128 | 0.0128 |  |  | 12.928 | 0.00076378 | 0.030069 | 0.83293 | 0 | 1.0392 | 0.86376 | 0.0017626 | 2768.4994 | 1.0623 | 0.5824 | 0.35411 | 35.4112 | 32 | -50 | -50
|  | 33 | 0.00033 | 0.033 | 0.0726 | 0.528 | 6 | 55.08 | 61.08 |  | 0.90177 | 0.44147 | 26.5612 | 0.0020067 | 0.027592 | 220 | 0.24668 | 3.289 | 0.35828 | 225.442 | 274.176 | 0.3 | 0.43573 | 0.00044528 | 0.43573 | 20.196 | 0.0036837 | 0.20712 | 0.3 | 1.0115 | 0.33 | 20.196 | 0.33 | 20.196 | 49.5148 | 4 | 45.5148 | 0.080784 | 0.0006 |  | 0.825 |  | 0.90655 |  | 0.049229 | 0.041515 | 4.0761 | 0.00084823 | 0.0018504 | 0.00025245 | 0.0037673 | 0.00174 | 5.049e-08 | 0.0085743 | 8.4584 | 0.000132 | 0.0132 |  |  | 13.332 | 0.00078764 | 0.029989 | 0.83071 | 0 | 1.0363 | 0.86149 | 0.0018176 | 2761.0868 | 1.06 | 0.6006 | 0.36167 | 36.1674 | 33 | -50 | -50
|  | 34 | 0.00034 | 0.034 | 0.0748 | 0.544 | 6 | 55.08 | 61.08 |  | 0.90177 | 0.44147 | 26.5612 | 0.0020067 | 0.027592 | 220 | 0.25415 | 3.3887 | 0.36914 | 225.442 | 266.112 | 0.3 | 0.43573 | 0.00044528 | 0.43573 | 20.808 | 0.0036837 | 0.21024 | 0.3 | 1.0119 | 0.34 | 20.808 | 0.34 | 20.808 | 48.0584 | 4 | 44.0584 | 0.083232 | 0.00061818 |  | 0.85 |  | 0.90413 |  | 0.04997 | 0.04146 | 4.0706 | 0.00087394 | 0.0019064 | 0.0002601 | 0.0038815 | 0.00174 | 5.202e-08 | 0.0087814 | 8.662 | 0.000136 | 0.0136 |  |  | 13.736 | 0.00081151 | 0.02991 | 0.8285 | 0 | 1.0334 | 0.85922 | 0.0018727 | 2753.6753 | 1.0577 | 0.6188 | 0.36909 | 36.9091 | 34 | -50 | -50
|  | 35 | 0.00035 | 0.035 | 0.077 | 0.56 | 6 | 55.08 | 61.08 |  | 0.90177 | 0.44147 | 26.5612 | 0.0020067 | 0.027592 | 220 | 0.26163 | 3.4883 | 0.37999 | 225.442 | 258.5088 | 0.3 | 0.43573 | 0.00044528 | 0.43573 | 21.42 | 0.0036837 | 0.21331 | 0.3 | 1.0122 | 0.35 | 21.42 | 0.35 | 21.42 | 46.6853 | 4 | 42.6853 | 0.08568 | 0.00063636 |  | 0.875 |  | 0.90172 |  | 0.050699 | 0.041405 | 4.0652 | 0.00089964 | 0.0019625 | 0.00026775 | 0.0039957 | 0.00174 | 5.355e-08 | 0.0089885 | 8.8655 | 0.00014 | 0.014 |  |  | 14.14 | 0.00083538 | 0.02983 | 0.82629 | 0 | 1.0304 | 0.85695 | 0.0019278 | 2746.265 | 1.0555 | 0.637 | 0.37637 | 37.6369 | 35 | -50 | -50
|  | 36 | 0.00036 | 0.036 | 0.0792 | 0.576 | 6 | 55.08 | 61.08 |  | 0.90177 | 0.44147 | 26.5612 | 0.0020067 | 0.027592 | 220 | 0.2691 | 3.588 | 0.39085 | 225.442 | 251.328 | 0.3 | 0.43573 | 0.00044528 | 0.43573 | 22.032 | 0.0036837 | 0.21633 | 0.3 | 1.0126 | 0.36 | 22.032 | 0.36 | 22.032 | 45.3885 | 4 | 41.3885 | 0.088128 | 0.00065455 |  | 0.9 |  | 0.89931 |  | 0.051418 | 0.041349 | 4.0597 | 0.00092534 | 0.0020186 | 0.0002754 | 0.0041098 | 0.00174 | 5.508e-08 | 0.0091957 | 9.0691 | 0.000144 | 0.0144 |  |  | 14.544 | 0.00085925 | 0.02975 | 0.82408 | 0 | 1.0275 | 0.85469 | 0.0019829 | 2738.8558 | 1.0532 | 0.6552 | 0.38351 | 38.3511 | 36 | -50 | -50
|  | 37 | 0.00037 | 0.037 | 0.0814 | 0.592 | 6 | 55.08 | 61.08 |  | 0.90177 | 0.44147 | 26.5612 | 0.0020067 | 0.027592 | 220 | 0.27658 | 3.6877 | 0.40171 | 225.442 | 244.5354 | 0.3 | 0.43573 | 0.00044528 | 0.43573 | 22.644 | 0.0036837 | 0.21932 | 0.3 | 1.0129 | 0.37 | 22.644 | 0.37 | 22.644 | 44.1618 | 4 | 40.1618 | 0.090576 | 0.00067273 |  | 0.925 |  | 0.89689 |  | 0.052128 | 0.041294 | 4.0543 | 0.00095105 | 0.0020746 | 0.00028305 | 0.004224 | 0.00174 | 5.661e-08 | 0.0094028 | 9.2727 | 0.000148 | 0.0148 |  |  | 14.948 | 0.00088312 | 0.02967 | 0.82186 | 0 | 1.0246 | 0.85242 | 0.002038 | 2731.4477 | 1.051 | 0.6734 | 0.39052 | 39.0521 | 37 | -50 | -50
|  | 38 | 0.00038 | 0.038 | 0.0836 | 0.608 | 6 | 55.08 | 61.08 |  | 0.90177 | 0.44147 | 26.5612 | 0.0020067 | 0.027592 | 220 | 0.28405 | 3.7873 | 0.41256 | 225.442 | 238.1002 | 0.3 | 0.43573 | 0.00044528 | 0.43573 | 23.256 | 0.0036837 | 0.22226 | 0.3 | 1.0133 | 0.38 | 23.256 | 0.38 | 23.256 | 42.9997 | 4 | 38.9997 | 0.093024 | 0.00069091 |  | 0.95 |  | 0.89448 |  | 0.052827 | 0.041238 | 4.0488 | 0.00097675 | 0.0021307 | 0.0002907 | 0.0043381 | 0.00174 | 5.814e-08 | 0.00961 | 9.4763 | 0.000152 | 0.0152 |  |  | 15.352 | 0.00090698 | 0.02959 | 0.81965 | 0 | 1.0217 | 0.85015 | 0.002093 | 2724.0408 | 1.0487 | 0.6916 | 0.3974 | 39.7401 | 38 | -50 | -50
|  | 39 | 0.00039 | 0.039 | 0.0858 | 0.624 | 6 | 55.08 | 61.08 |  | 0.90177 | 0.44147 | 26.5612 | 0.0020067 | 0.027592 | 220 | 0.29153 | 3.887 | 0.42342 | 225.442 | 231.9951 | 0.3 | 0.43573 | 0.00044528 | 0.43573 | 23.868 | 0.0036837 | 0.22517 | 0.3 | 1.0136 | 0.39 | 23.868 | 0.39 | 23.868 | 41.8971 | 4 | 37.8971 | 0.095472 | 0.00070909 |  | 0.975 |  | 0.89206 |  | 0.053518 | 0.041182 | 4.0434 | 0.0010025 | 0.0021868 | 0.00029835 | 0.0044523 | 0.00174 | 5.967e-08 | 0.0098171 | 9.6799 | 0.000156 | 0.0156 |  |  | 15.756 | 0.00093085 | 0.02951 | 0.81744 | 0 | 1.0187 | 0.84788 | 0.0021481 | 2716.6351 | 1.0464 | 0.7098 | 0.40416 | 40.4157 | 39 | -50 | -50
|  | 40 | 0.0004 | 0.04 | 0.088 | 0.64 | 6 | 55.08 | 61.08 |  | 0.90177 | 0.44147 | 26.5612 | 0.0020067 | 0.027592 | 220 | 0.299 | 3.9867 | 0.43428 | 225.442 | 226.1952 | 0.3 | 0.43573 | 0.00044528 | 0.43573 | 24.48 | 0.0036837 | 0.22804 | 0.3 | 1.014 | 0.4 | 24.48 | 0.4 | 24.48 | 40.8497 | 4 | 36.8497 | 0.09792 | 0.00072727 |  | 1 |  | 0.88965 |  | 0.0542 | 0.041127 | 4.0379 | 0.0010282 | 0.0022429 | 0.000306 | 0.0045665 | 0.00174 | 6.12e-08 | 0.010024 | 9.8835 | 0.00016 | 0.016 |  |  | 16.16 | 0.00095472 | 0.02943 | 0.81523 | 0 | 1.0158 | 0.84561 | 0.0022032 | 2709.2304 | 1.0442 | 0.728 | 0.41079 | 41.0791 | 40 | -50 | -50
|  | 41 | 0.00041 | 0.041 | 0.0902 | 0.656 | 6 | 55.08 | 61.08 |  | 0.90177 | 0.44147 | 26.5612 | 0.0020067 | 0.027592 | 220 | 0.30648 | 4.0863 | 0.44514 | 225.442 | 220.6783 | 0.3 | 0.43573 | 0.00044528 | 0.43573 | 25.092 | 0.0036837 | 0.23087 | 0.3 | 1.0143 | 0.41 | 25.092 | 0.41 | 25.092 | 39.8533 | 4 | 35.8533 | 0.10037 | 0.00074545 |  | 1.025 |  | 0.88723 |  | 0.054873 | 0.041071 | 4.0324 | 0.0010539 | 0.0022989 | 0.00031365 | 0.0046806 | 0.00174 | 6.273e-08 | 0.010231 | 10.0871 | 0.000164 | 0.0164 |  |  | 16.564 | 0.00097859 | 0.02935 | 0.81301 | 0 | 1.0129 | 0.84334 | 0.0022583 | 2701.8269 | 1.0419 | 0.7462 | 0.41731 | 41.7306 | 41 | -50 | -50
|  | 42 | 0.00042 | 0.042 | 0.0924 | 0.672 | 6 | 55.08 | 61.08 |  | 0.90177 | 0.44147 | 26.5612 | 0.0020067 | 0.027592 | 220 | 0.31395 | 4.186 | 0.45599 | 225.442 | 215.424 | 0.3 | 0.43573 | 0.00044528 | 0.43573 | 25.704 | 0.0036837 | 0.23367 | 0.3 | 1.0147 | 0.42 | 25.704 | 0.42 | 25.704 | 38.9045 | 4 | 34.9045 | 0.10282 | 0.00076364 |  | 1.05 |  | 0.88482 |  | 0.055538 | 0.041015 | 4.0269 | 0.0010796 | 0.002355 | 0.0003213 | 0.0047948 | 0.00174 | 6.426e-08 | 0.010439 | 10.2906 | 0.000168 | 0.0168 |  |  | 16.968 | 0.0010025 | 0.029271 | 0.8108 | 0 | 1.01 | 0.84108 | 0.0023134 | 2694.4246 | 1.0397 | 0.7644 | 0.42371 | 42.3706 | 42 | -50 | -50
|  | 43 | 0.00043 | 0.043 | 0.0946 | 0.688 | 6 | 55.08 | 61.08 |  | 0.90177 | 0.44147 | 26.5612 | 0.0020067 | 0.027592 | 220 | 0.32143 | 4.2857 | 0.46685 | 225.442 | 210.4142 | 0.3 | 0.43573 | 0.00044528 | 0.43573 | 26.316 | 0.0036837 | 0.23643 | 0.3 | 1.015 | 0.43 | 26.316 | 0.43 | 26.316 | 37.9997 | 4 | 33.9997 | 0.10526 | 0.00078182 |  | 1.075 |  | 0.88241 |  | 0.056195 | 0.040959 | 4.0214 | 0.0011053 | 0.0024111 | 0.00032895 | 0.0049089 | 0.00174 | 6.579e-08 | 0.010646 | 10.4942 | 0.000172 | 0.0172 |  |  | 17.372 | 0.0010263 | 0.029191 | 0.80859 | 0 | 1.007 | 0.83881 | 0.0023684 | 2687.0234 | 1.0374 | 0.7826 | 0.42999 | 42.9994 | 43 | -50 | -50
|  | 44 | 0.00044 | 0.044 | 0.0968 | 0.704 | 6 | 55.08 | 61.08 |  | 0.90177 | 0.44147 | 26.5612 | 0.0020067 | 0.027592 | 220 | 0.3289 | 4.3853 | 0.47771 | 225.442 | 205.632 | 0.3 | 0.43573 | 0.00044528 | 0.43573 | 26.928 | 0.0036837 | 0.23917 | 0.3 | 1.0154 | 0.44 | 26.928 | 0.44 | 26.928 | 37.1361 | 4 | 33.1361 | 0.10771 | 0.0008 |  | 1.1 |  | 0.87999 |  | 0.056845 | 0.040903 | 4.0159 | 0.001131 | 0.0024671 | 0.0003366 | 0.0050231 | 0.00174 | 6.732e-08 | 0.010853 | 10.6978 | 0.000176 | 0.0176 |  |  | 17.776 | 0.0010502 | 0.029111 | 0.80638 | 0 | 1.0041 | 0.83654 | 0.0024235 | 2679.6233 | 1.0352 | 0.8008 | 0.43617 | 43.6172 | 44 | -50 | -50
|  | 45 | 0.00045 | 0.045 | 0.099 | 0.72 | 6 | 55.08 | 61.08 |  | 0.90177 | 0.44147 | 26.5612 | 0.0020067 | 0.027592 | 220 | 0.33638 | 4.485 | 0.48856 | 225.442 | 201.0624 | 0.3 | 0.43573 | 0.00044528 | 0.43573 | 27.54 | 0.0036837 | 0.24187 | 0.33638 | 1.0157 | 0.45 | 27.54 | 0.45 | 27.54 | 36.3108 | 4.485 | 31.8258 | 0.12352 | 0.00091739 |  | 1.2614 |  | 0.8644 |  | 0.068254 | 0.045454 | 4.4628 | 0.0016305 | 0.0028292 | 0.00034425 | 0.0051373 | 0.00174 | 6.885e-08 | 0.011905 | 11.6812 | 0.00018 | 0.018 |  |  | 18.18 | 0.0015141 | 0.03595 | 0.99583 | 0 | 1.2616 | 1.0333 | 0.0031161 | 3331.2769 | 1.2948 | 0.819 | 0.38746 | 38.7458 | 45 | -50 | -50
|  | 46 | 0.00046 | 0.046 | 0.1012 | 0.736 | 6 | 55.08 | 61.08 |  | 0.90177 | 0.44147 | 26.5612 | 0.0020067 | 0.027592 | 220 | 0.34385 | 4.5847 | 0.49942 | 225.442 | 196.6915 | 0.3 | 0.43573 | 0.00044528 | 0.43573 | 28.152 | 0.0036837 | 0.24454 | 0.34385 | 1.0161 | 0.46 | 28.152 | 0.46 | 28.152 | 35.5215 | 4.5847 | 30.9368 | 0.12907 | 0.00095862 |  | 1.3181 |  | 0.85893 |  | 0.071321 | 0.046317 | 4.5475 | 0.0017804 | 0.0029563 | 0.0003519 | 0.0052514 | 0.00174 | 7.038e-08 | 0.012324 | 12.08 | 0.000184 | 0.0184 |  |  | 18.584 | 0.0016532 | 0.037328 | 1.034 | 0 | 1.3146 | 1.073 | 0.0033285 | 3463.8371 | 1.3488 | 0.8372 | 0.38298 | 38.2982 | 46 | -50 | -50
|  | 47 | 0.00047 | 0.047 | 0.1034 | 0.752 | 6 | 55.08 | 61.08 |  | 0.90177 | 0.44147 | 26.5612 | 0.0020067 | 0.027592 | 220 | 0.35133 | 4.6843 | 0.51028 | 225.442 | 192.5066 | 0.3 | 0.43573 | 0.00044528 | 0.43573 | 28.764 | 0.0036837 | 0.24718 | 0.35133 | 1.0164 | 0.47 | 28.764 | 0.47 | 28.764 | 34.7657 | 4.6843 | 30.0813 | 0.13474 | 0.0010007 |  | 1.376 |  | 0.85334 |  | 0.074456 | 0.04717 | 4.6312 | 0.0019403 | 0.0030862 | 0.00035955 | 0.0053656 | 0.00174 | 7.191e-08 | 0.012758 | 12.4917 | 0.000188 | 0.0188 |  |  | 18.988 | 0.0018017 | 0.038715 | 1.0724 | 0 | 1.3683 | 1.1129 | 0.0035503 | 3597.6857 | 1.4036 | 0.8554 | 0.37866 | 37.8665 | 47 | -50 | -50
|  | 48 | 0.00048 | 0.048 | 0.1056 | 0.768 | 6 | 55.08 | 61.08 |  | 0.90177 | 0.44147 | 26.5612 | 0.0020067 | 0.027592 | 220 | 0.3588 | 4.784 | 0.52113 | 225.442 | 188.496 | 0.3 | 0.43573 | 0.00044528 | 0.43573 | 29.376 | 0.0036837 | 0.2498 | 0.3588 | 1.0168 | 0.48 | 29.376 | 0.48 | 29.376 | 34.0414 | 4.784 | 29.2574 | 0.14054 | 0.0010438 |  | 1.4352 |  | 0.84762 |  | 0.077658 | 0.048012 | 4.7139 | 0.0021108 | 0.003219 | 0.0003672 | 0.0054797 | 0.00174 | 7.344e-08 | 0.013207 | 12.9167 | 0.000192 | 0.0192 |  |  | 19.392 | 0.00196 | 0.040109 | 1.111 | 0 | 1.4227 | 1.1531 | 0.0037818 | 3732.7031 | 1.4591 | 0.8736 | 0.3745 | 37.4502 | 48 | -50 | -50
|  | 49 | 0.00049 | 0.049 | 0.1078 | 0.784 | 6 | 55.08 | 61.08 |  | 0.90177 | 0.44147 | 26.5612 | 0.0020067 | 0.027592 | 220 | 0.36628 | 4.8837 | 0.53199 | 225.442 | 184.6492 | 0.3 | 0.43573 | 0.00044528 | 0.43573 | 29.988 | 0.0036837 | 0.25239 | 0.36628 | 1.0171 | 0.49 | 29.988 | 0.49 | 29.988 | 33.3467 | 4.8837 | 28.463 | 0.14645 | 0.0010877 |  | 1.4956 |  | 0.84179 |  | 0.080927 | 0.048843 | 4.7955 | 0.0022922 | 0.0033545 | 0.00037485 | 0.0055939 | 0.00174 | 7.497e-08 | 0.013671 | 13.3555 | 0.000196 | 0.0196 |  |  | 19.796 | 0.0021285 | 0.04151 | 1.1498 | 0 | 1.4778 | 1.1935 | 0.0040231 | 3868.7654 | 1.5153 | 0.8918 | 0.37049 | 37.049 | 49 | -50 | -50
|  | 50 | 0.0005 | 0.05 | 0.11 | 0.8 | 6 | 55.08 | 61.08 |  | 0.90177 | 0.44147 | 26.5612 | 0.0020067 | 0.027592 | 220 | 0.37375 | 4.9834 | 0.54285 | 225.442 | 180.9562 | 0.3 | 0.43573 | 0.00044528 | 0.43573 | 30.6 | 0.0036837 | 0.25495 | 0.37375 | 1.0175 | 0.5 | 30.6 | 0.5 | 30.6 | 32.6797 | 4.9834 | 27.6964 | 0.15249 | 0.0011326 |  | 1.5573 |  | 0.83583 |  | 0.084264 | 0.049663 | 4.876 | 0.0024852 | 0.0034928 | 0.0003825 | 0.0057081 | 0.00174 | 7.65e-08 | 0.014151 | 13.8085 | 0.0002 | 0.02 |  |  | 20.2 | 0.0023077 | 0.042916 | 1.1888 | 0 | 1.5335 | 1.234 | 0.0042745 | 4005.7446 | 1.5721 | 0.91 | 0.36663 | 36.6626 | 50 | -50 | -50
|  | 51 | 0.00051 | 0.051 | 0.1122 | 0.816 | 6 | 55.08 | 61.08 |  | 0.90177 | 0.44147 | 26.5612 | 0.0020067 | 0.027592 | 220 | 0.38123 | 5.083 | 0.55371 | 225.442 | 177.408 | 0.3 | 0.43573 | 0.00044528 | 0.43573 | 31.212 | 0.0036837 | 0.25749 | 0.38123 | 1.0178 | 0.51 | 31.212 | 0.51 | 31.212 | 32.039 | 5.083 | 26.9559 | 0.15865 | 0.0011783 |  | 1.6202 |  | 0.82975 |  | 0.087669 | 0.050472 | 4.9554 | 0.00269 | 0.0036339 | 0.00039015 | 0.0058222 | 0.00174 | 7.803e-08 | 0.014647 | 14.2763 | 0.000204 | 0.0204 |  |  | 20.604 | 0.0024979 | 0.044325 | 1.2278 | 0 | 1.5897 | 1.2746 | 0.0045361 | 4143.5086 | 1.6295 | 0.9282 | 0.36291 | 36.2906 | 51 | -50 | -50
|  | 52 | 0.00052 | 0.052 | 0.1144 | 0.832 | 6 | 55.08 | 61.08 |  | 0.90177 | 0.44147 | 26.5612 | 0.0020067 | 0.027592 | 220 | 0.3887 | 5.1827 | 0.56456 | 225.442 | 173.9963 | 0.3 | 0.43573 | 0.00044528 | 0.43573 | 31.824 | 0.0036837 | 0.26 | 0.3887 | 1.0182 | 0.52 | 31.824 | 0.52 | 31.824 | 31.4228 | 5.1827 | 26.2401 | 0.16493 | 0.001225 |  | 1.6844 |  | 0.82356 |  | 0.09114 | 0.051269 | 5.0337 | 0.0029073 | 0.0037778 | 0.0003978 | 0.0059364 | 0.00174 | 7.956e-08 | 0.01516 | 14.7593 | 0.000208 | 0.0208 |  |  | 21.008 | 0.0026996 | 0.045736 | 1.2669 | 0 | 1.6464 | 1.3153 | 0.0048082 | 4281.9206 | 1.6874 | 0.9464 | 0.35933 | 35.9328 | 52 | -50 | -50
|  | 53 | 0.00053 | 0.053 | 0.1166 | 0.848 | 6 | 55.08 | 61.08 |  | 0.90177 | 0.44147 | 26.5612 | 0.0020067 | 0.027592 | 220 | 0.39618 | 5.2824 | 0.57542 | 225.442 | 170.7134 | 0.3 | 0.43573 | 0.00044528 | 0.43573 | 32.436 | 0.0036837 | 0.26249 | 0.39618 | 1.0185 | 0.53 | 32.436 | 0.53 | 32.436 | 30.8299 | 5.2824 | 25.5476 | 0.17134 | 0.0012726 |  | 1.7498 |  | 0.81724 |  | 0.094679 | 0.052054 | 5.1108 | 0.0031375 | 0.0039245 | 0.00040545 | 0.0060506 | 0.00174 | 8.109e-08 | 0.015691 | 15.258 | 0.000212 | 0.0212 |  |  | 21.412 | 0.0029134 | 0.047148 | 1.306 | 0 | 1.7036 | 1.3561 | 0.005091 | 4420.8394 | 1.7458 | 0.9646 | 0.35589 | 35.5888 | 53 | -50 | -50
|  | 54 | 0.00054 | 0.054 | 0.1188 | 0.864 | 6 | 55.08 | 61.08 |  | 0.90177 | 0.44147 | 26.5612 | 0.0020067 | 0.027592 | 220 | 0.40365 | 5.382 | 0.58628 | 225.442 | 167.552 | 0.3 | 0.43573 | 0.00044528 | 0.43573 | 33.048 | 0.0036837 | 0.26495 | 0.40365 | 1.0189 | 0.54 | 33.048 | 0.54 | 33.048 | 30.259 | 5.382 | 24.877 | 0.17786 | 0.001321 |  | 1.8164 |  | 0.81081 |  | 0.098286 | 0.052827 | 5.1867 | 0.003381 | 0.004074 | 0.0004131 | 0.0061647 | 0.00174 | 8.262e-08 | 0.01624 | 15.7729 | 0.000216 | 0.0216 |  |  | 21.816 | 0.0031395 | 0.048558 | 1.3451 | 0 | 1.7612 | 1.3968 | 0.0053847 | 4560.1196 | 1.8046 | 0.9828 | 0.35258 | 35.2583 | 54 | -50 | -50
|  | 55 | 0.00055 | 0.055 | 0.121 | 0.88 | 6 | 55.08 | 61.08 |  | 0.90177 | 0.44147 | 26.5612 | 0.0020067 | 0.027592 | 220 | 0.41113 | 5.4817 | 0.59713 | 225.442 | 164.5056 | 0.3 | 0.43573 | 0.00044528 | 0.43573 | 33.66 | 0.0036837 | 0.26739 | 0.41113 | 1.0192 | 0.55 | 33.66 | 0.55 | 33.66 | 29.7089 | 5.4817 | 24.2272 | 0.18451 | 0.0013704 |  | 1.8843 |  | 0.80425 |  | 0.10196 | 0.053587 | 5.2613 | 0.0036385 | 0.0042263 | 0.00042075 | 0.0062789 | 0.00174 | 8.415e-08 | 0.016807 | 16.3044 | 0.00022 | 0.022 |  |  | 22.22 | 0.0033786 | 0.049966 | 1.3841 | 0 | 1.8191 | 1.4374 | 0.0056894 | 4699.6106 | 1.8638 | 1.001 | 0.34941 | 34.9413 | 55 | -50 | -50
|  | 56 | 0.00056 | 0.056 | 0.1232 | 0.896 | 6 | 55.08 | 61.08 |  | 0.90177 | 0.44147 | 26.5612 | 0.0020067 | 0.027592 | 220 | 0.4186 | 5.5814 | 0.60799 | 225.442 | 161.568 | 0.3 | 0.43573 | 0.00044528 | 0.43573 | 34.272 | 0.0036837 | 0.26981 | 0.4186 | 1.0196 | 0.56 | 34.272 | 0.56 | 34.272 | 29.1783 | 5.5814 | 23.597 | 0.19128 | 0.0014207 |  | 1.9535 |  | 0.79757 |  | 0.1057 | 0.054335 | 5.3347 | 0.0039105 | 0.0043814 | 0.0004284 | 0.006393 | 0.00174 | 8.568e-08 | 0.017394 | 16.8533 | 0.000224 | 0.0224 |  |  | 22.624 | 0.0036311 | 0.05137 | 1.4229 | 0 | 1.8773 | 1.4779 | 0.0060054 | 4839.1575 | 1.9233 | 1.0192 | 0.34637 | 34.6374 | 56 | -50 | -50
|  | 57 | 0.00057 | 0.057 | 0.1254 | 0.912 | 6 | 55.08 | 61.08 |  | 0.90177 | 0.44147 | 26.5612 | 0.0020067 | 0.027592 | 220 | 0.42608 | 5.681 | 0.61885 | 225.442 | 158.7335 | 0.3 | 0.43573 | 0.00044528 | 0.43573 | 34.884 | 0.0036837 | 0.27221 | 0.42608 | 1.0199 | 0.57 | 34.884 | 0.57 | 34.884 | 28.6664 | 5.681 | 22.9854 | 0.19818 | 0.0014719 |  | 2.0239 |  | 0.79077 |  | 0.10951 | 0.055069 | 5.4068 | 0.0041973 | 0.0045392 | 0.00043605 | 0.0065072 | 0.00174 | 8.721e-08 | 0.018001 | 17.4198 | 0.000228 | 0.0228 |  |  | 23.028 | 0.0038975 | 0.052767 | 1.4617 | 0 | 1.9356 | 1.5183 | 0.0063329 | 4978.6003 | 1.983 | 1.0374 | 0.34347 | 34.3465 | 57 | -50 | -50
|  | 58 | 0.00058 | 0.058 | 0.1276 | 0.928 | 6 | 55.08 | 61.08 |  | 0.90177 | 0.44147 | 26.5612 | 0.0020067 | 0.027592 | 220 | 0.43355 | 5.7807 | 0.6297 | 225.442 | 155.9967 | 0.3 | 0.43573 | 0.00044528 | 0.43573 | 35.496 | 0.0036837 | 0.27459 | 0.43355 | 1.0203 | 0.58 | 35.496 | 0.58 | 35.496 | 28.1722 | 5.7807 | 22.3915 | 0.20519 | 0.001524 |  | 2.0955 |  | 0.78386 |  | 0.11339 | 0.055789 | 5.4775 | 0.0044997 | 0.0046999 | 0.0004437 | 0.0066214 | 0.00174 | 8.874e-08 | 0.018628 | 18.0047 | 0.000232 | 0.0232 |  |  | 23.432 | 0.0041783 | 0.054157 | 1.5002 | 0 | 1.9941 | 1.5585 | 0.0066721 | 5117.7743 | 2.0429 | 1.0556 | 0.34069 | 34.0685 | 58 | -50 | -50
|  | 59 | 0.00059 | 0.059 | 0.1298 | 0.944 | 6 | 55.08 | 61.08 |  | 0.90177 | 0.44147 | 26.5612 | 0.0020067 | 0.027592 | 220 | 0.44103 | 5.8804 | 0.64056 | 225.442 | 153.3527 | 0.3 | 0.43573 | 0.00044528 | 0.43573 | 36.108 | 0.0036837 | 0.27695 | 0.44103 | 1.0206 | 0.59 | 36.108 | 0.59 | 36.108 | 27.6947 | 5.8804 | 21.8143 | 0.21233 | 0.001577 |  | 2.1684 |  | 0.77682 |  | 0.11733 | 0.056496 | 5.5469 | 0.0048182 | 0.0048634 | 0.00045135 | 0.0067355 | 0.00174 | 9.027e-08 | 0.019276 | 18.6084 | 0.000236 | 0.0236 |  |  | 23.836 | 0.004474 | 0.055537 | 1.5384 | 0 | 2.0527 | 1.5984 | 0.0070232 | 5256.5095 | 2.1028 | 1.0738 | 0.33803 | 33.8032 | 59 | -50 | -50
|  | 60 | 0.0006 | 0.06 | 0.132 | 0.96 | 6 | 55.08 | 61.08 |  | 0.90177 | 0.44147 | 26.5612 | 0.0020067 | 0.027592 | 220 | 0.4485 | 5.98 | 0.65142 | 225.442 | 150.7968 | 0.3 | 0.43573 | 0.00044528 | 0.43573 | 36.72 | 0.0036837 | 0.27928 | 0.4485 | 1.021 | 0.6 | 36.72 | 0.6 | 36.72 | 27.2331 | 5.98 | 21.2531 | 0.21959 | 0.0016309 |  | 2.2425 |  | 0.76966 |  | 0.12134 | 0.057188 | 5.6148 | 0.0051532 | 0.0050296 | 0.000459 | 0.0068497 | 0.00174 | 9.18e-08 | 0.019946 | 19.2315 | 0.00024 | 0.024 |  |  | 24.24 | 0.0047851 | 0.056906 | 1.5763 | 0 | 2.1112 | 1.638 | 0.0073864 | 5394.6311 | 2.1628 | 1.092 | 0.3355 | 33.5505 | 60 | -50 | -50
|  | 61 | 0.00061 | 0.061 | 0.1342 | 0.976 | 6 | 55.08 | 61.08 |  | 0.90177 | 0.44147 | 26.5612 | 0.0020067 | 0.027592 | 220 | 0.45598 | 6.0797 | 0.66228 | 225.442 | 148.3247 | 0.3 | 0.43573 | 0.00044528 | 0.43573 | 37.332 | 0.0036837 | 0.2816 | 0.45598 | 1.0213 | 0.61 | 37.332 | 0.61 | 37.332 | 26.7867 | 6.0797 | 20.707 | 0.22697 | 0.0016857 |  | 2.3179 |  | 0.76238 |  | 0.12542 | 0.057866 | 5.6814 | 0.0055055 | 0.0051987 | 0.00046665 | 0.0069638 | 0.00174 | 9.333e-08 | 0.020639 | 19.8746 | 0.000244 | 0.0244 |  |  | 24.644 | 0.0051122 | 0.058263 | 1.6139 | 0 | 2.1697 | 1.6773 | 0.0077619 | 5531.9592 | 2.2227 | 1.1102 | 0.3331 | 33.3102 | 61 | -50 | -50
|  | 62 | 0.00062 | 0.062 | 0.1364 | 0.992 | 6 | 55.08 | 61.08 |  | 0.90177 | 0.44147 | 26.5612 | 0.0020067 | 0.027592 | 220 | 0.46345 | 6.1794 | 0.67313 | 225.442 | 145.9324 | 0.3 | 0.43573 | 0.00044528 | 0.43573 | 37.944 | 0.0036837 | 0.2839 | 0.46345 | 1.0217 | 0.62 | 37.944 | 0.62 | 37.944 | 26.3546 | 6.1794 | 20.1753 | 0.23447 | 0.0017415 |  | 2.3945 |  | 0.75498 |  | 0.12956 | 0.058528 | 5.7464 | 0.0058755 | 0.0053705 | 0.0004743 | 0.007078 | 0.00174 | 9.486e-08 | 0.021355 | 20.5383 | 0.000248 | 0.0248 |  |  | 25.048 | 0.0054558 | 0.059605 | 1.6511 | 0 | 2.2279 | 1.7161 | 0.0081499 | 5668.3084 | 2.2825 | 1.1284 | 0.33082 | 33.0824 | 62 | -50 | -50
|  | 63 | 0.00063 | 0.063 | 0.1386 | 1.008 | 6 | 55.08 | 61.08 |  | 0.90177 | 0.44147 | 26.5612 | 0.0020067 | 0.027592 | 220 | 0.47093 | 6.279 | 0.68399 | 225.442 | 143.616 | 0.3 | 0.43573 | 0.00044528 | 0.43573 | 38.556 | 0.0036837 | 0.28618 | 0.47093 | 1.022 | 0.63 | 38.556 | 0.63 | 38.556 | 25.9363 | 6.279 | 19.6573 | 0.24209 | 0.0017981 |  | 2.4724 |  | 0.74746 |  | 0.13378 | 0.059175 | 5.8099 | 0.0062638 | 0.0055452 | 0.00048195 | 0.0071922 | 0.00174 | 9.639e-08 | 0.022094 | 21.2231 | 0.000252 | 0.0252 |  |  | 25.452 | 0.0058164 | 0.06093 | 1.6878 | 0 | 2.2859 | 1.7545 | 0.0085506 | 5803.4885 | 2.342 | 1.1466 | 0.32867 | 32.867 | 63 | -50 | -50
|  | 64 | 0.00064 | 0.064 | 0.1408 | 1.024 | 6 | 55.08 | 61.08 |  | 0.90177 | 0.44147 | 26.5612 | 0.0020067 | 0.027592 | 220 | 0.4784 | 6.3787 | 0.69485 | 225.442 | 141.372 | 0.3 | 0.43573 | 0.00044528 | 0.43573 | 39.168 | 0.0036837 | 0.28844 | 0.4784 | 1.0224 | 0.64 | 39.168 | 0.64 | 39.168 | 25.531 | 6.3787 | 19.1524 | 0.24984 | 0.0018556 |  | 2.5515 |  | 0.73982 |  | 0.13806 | 0.059807 | 5.8719 | 0.0066711 | 0.0057226 | 0.0004896 | 0.0073063 | 0.00174 | 9.792e-08 | 0.022858 | 21.9296 | 0.000256 | 0.0256 |  |  | 25.856 | 0.0061946 | 0.062237 | 1.724 | 0 | 2.3435 | 1.7924 | 0.0089643 | 5937.3036 | 2.4012 | 1.1648 | 0.32664 | 32.6639 | 64 | -50 | -50
|  | 65 | 0.00065 | 0.065 | 0.143 | 1.04 | 6 | 55.08 | 61.08 |  | 0.90177 | 0.44147 | 26.5612 | 0.0020067 | 0.027592 | 220 | 0.48588 | 6.4784 | 0.7057 | 225.442 | 139.1971 | 0.3 | 0.43573 | 0.00044528 | 0.43573 | 39.78 | 0.0036837 | 0.29069 | 0.48588 | 1.0227 | 0.65 | 39.78 | 0.65 | 39.78 | 25.1383 | 6.4784 | 18.6599 | 0.25771 | 0.0019141 |  | 2.6318 |  | 0.73206 |  | 0.14241 | 0.060422 | 5.9323 | 0.0070979 | 0.0059028 | 0.00049725 | 0.0074205 | 0.00174 | 9.945e-08 | 0.023648 | 22.6584 | 0.00026 | 0.026 |  |  | 26.26 | 0.0065909 | 0.063523 | 1.7596 | 0 | 2.4007 | 1.8297 | 0.0093911 | 6069.5528 | 2.46 | 1.183 | 0.32473 | 32.4732 | 65 | -50 | -50
|  | 66 | 0.00066 | 0.066 | 0.1452 | 1.056 | 6 | 55.08 | 61.08 |  | 0.90177 | 0.44147 | 26.5612 | 0.0020067 | 0.027592 | 220 | 0.49335 | 6.578 | 0.71656 | 225.442 | 137.088 | 0.3 | 0.43573 | 0.00044528 | 0.43573 | 40.392 | 0.0036837 | 0.29292 | 0.49335 | 1.0231 | 0.66 | 40.392 | 0.66 | 40.392 | 24.7574 | 6.578 | 18.1794 | 0.2657 | 0.0019734 |  | 2.7134 |  | 0.72418 |  | 0.14682 | 0.06102 | 5.9911 | 0.0075449 | 0.0060858 | 0.0005049 | 0.0075347 | 0.00174 | 1.0098e-07 | 0.024463 | 23.4103 | 0.000264 | 0.0264 |  |  | 26.664 | 0.0070059 | 0.064788 | 1.7946 | 0 | 2.4573 | 1.8664 | 0.0098312 | 6200.0297 | 2.5183 | 1.2012 | 0.32295 | 32.2948 | 66 | -50 | -50
|  | 67 | 0.00067 | 0.067 | 0.1474 | 1.072 | 6 | 55.08 | 61.08 |  | 0.90177 | 0.44147 | 26.5612 | 0.0020067 | 0.027592 | 220 | 0.50083 | 6.6777 | 0.72742 | 225.442 | 135.0419 | 0.3 | 0.43573 | 0.00044528 | 0.43573 | 41.004 | 0.0036837 | 0.29513 | 0.50083 | 1.0234 | 0.67 | 41.004 | 0.67 | 41.004 | 24.3879 | 6.6777 | 17.7102 | 0.27381 | 0.0020337 |  | 2.7963 |  | 0.71618 |  | 0.1513 | 0.061602 | 6.0481 | 0.0080126 | 0.0062717 | 0.00051255 | 0.0076488 | 0.00174 | 1.0251e-07 | 0.025305 | 24.1856 | 0.000268 | 0.0268 |  |  | 27.068 | 0.0074403 | 0.066029 | 1.829 | 0 | 2.5133 | 1.9025 | 0.010285 | 6328.5225 | 2.5759 | 1.2194 | 0.32129 | 32.1288 | 67 | -50 | -50
|  | 68 | 0.00068 | 0.068 | 0.1496 | 1.088 | 6 | 55.08 | 61.08 |  | 0.90177 | 0.44147 | 26.5612 | 0.0020067 | 0.027592 | 220 | 0.5083 | 6.7774 | 0.73827 | 225.442 | 133.056 | 0.3 | 0.43573 | 0.00044528 | 0.43573 | 41.616 | 0.0036837 | 0.29732 | 0.5083 | 1.0238 | 0.68 | 41.616 | 0.68 | 41.616 | 24.0292 | 6.7774 | 17.2519 | 0.28205 | 0.0020948 |  | 2.8804 |  | 0.70806 |  | 0.15586 | 0.062165 | 6.1035 | 0.0085018 | 0.0064603 | 0.0005202 | 0.007763 | 0.00174 | 1.0404e-07 | 0.026174 | 24.9853 | 0.000272 | 0.0272 |  |  | 27.472 | 0.0078945 | 0.067243 | 1.8626 | 0 | 2.5685 | 1.9378 | 0.010752 | 6454.8144 | 2.6329 | 1.2376 | 0.31975 | 31.9753 | 68 | -50 | -50
|  | 69 | 0.00069 | 0.069 | 0.1518 | 1.104 | 6 | 55.08 | 61.08 |  | 0.90177 | 0.44147 | 26.5612 | 0.0020067 | 0.027592 | 220 | 0.51578 | 6.877 | 0.74913 | 225.442 | 131.1277 | 0.3 | 0.43573 | 0.00044528 | 0.43573 | 42.228 | 0.0036837 | 0.2995 | 0.51578 | 1.0241 | 0.69 | 42.228 | 0.69 | 42.228 | 23.681 | 6.877 | 16.8039 | 0.2904 | 0.0021569 |  | 2.9657 |  | 0.69982 |  | 0.16047 | 0.062711 | 6.1571 | 0.009013 | 0.0066517 | 0.00052785 | 0.0078771 | 0.00174 | 1.0557e-07 | 0.027072 | 25.8097 | 0.000276 | 0.0276 |  |  | 27.876 | 0.0083693 | 0.06843 | 1.8955 | 0 | 2.6228 | 1.9723 | 0.011234 | 6578.6829 | 2.689 | 1.2558 | 0.31834 | 31.8342 | 69 | -50 | -50
|  | 70 | 0.0007 | 0.07 | 0.154 | 1.12 | 6 | 55.08 | 61.08 |  | 0.90177 | 0.44147 | 26.5612 | 0.0020067 | 0.027592 | 220 | 0.52325 | 6.9767 | 0.75999 | 225.442 | 129.2544 | 0.3 | 0.43573 | 0.00044528 | 0.43573 | 42.84 | 0.0036837 | 0.30166 | 0.52325 | 1.0245 | 0.7 | 42.84 | 0.7 | 42.84 | 23.3427 | 6.9767 | 16.366 | 0.29888 | 0.0022199 |  | 3.0523 |  | 0.69146 |  | 0.16516 | 0.063239 | 6.2089 | 0.009547 | 0.0068459 | 0.0005355 | 0.0079913 | 0.00174 | 1.071e-07 | 0.027998 | 26.6597 | 0.00028 | 0.028 |  |  | 28.28 | 0.0088651 | 0.069586 | 1.9275 | 0 | 2.6762 | 2.006 | 0.011729 | 6699.9004 | 2.7442 | 1.274 | 0.31706 | 31.7058 | 70 | -50 | -50
|  | 71 | 0.00071 | 0.071 | 0.1562 | 1.136 | 6 | 55.08 | 61.08 |  | 0.90177 | 0.44147 | 26.5612 | 0.0020067 | 0.027592 | 220 | 0.53073 | 7.0764 | 0.77085 | 225.442 | 127.4339 | 0.3 | 0.43573 | 0.00044528 | 0.43573 | 43.452 | 0.0036837 | 0.30381 | 0.53073 | 1.0248 | 0.71 | 43.452 | 0.71 | 43.452 | 23.0139 | 7.0764 | 15.9375 | 0.30748 | 0.0022837 |  | 3.1401 |  | 0.68298 |  | 0.16991 | 0.063748 | 6.2589 | 0.010104 | 0.0070429 | 0.00054315 | 0.0081055 | 0.00174 | 1.0863e-07 | 0.028954 | 27.5358 | 0.000284 | 0.0284 |  |  | 28.684 | 0.0093826 | 0.07071 | 1.9587 | 0 | 2.7284 | 2.0388 | 0.012239 | 6818.2342 | 2.7983 | 1.2922 | 0.3159 | 31.5901 | 71 | -50 | -50
|  | 72 | 0.00072 | 0.072 | 0.1584 | 1.152 | 6 | 55.08 | 61.08 |  | 0.90177 | 0.44147 | 26.5612 | 0.0020067 | 0.027592 | 220 | 0.5382 | 7.176 | 0.7817 | 225.442 | 125.664 | 0.3 | 0.43573 | 0.00044528 | 0.43573 | 44.064 | 0.0036837 | 0.30594 | 0.5382 | 1.0252 | 0.72 | 44.064 | 0.72 | 44.064 | 22.6943 | 7.176 | 15.5182 | 0.3162 | 0.0023485 |  | 3.2292 |  | 0.67437 |  | 0.17473 | 0.064237 | 6.3069 | 0.010686 | 0.0072427 | 0.0005508 | 0.0082196 | 0.00174 | 1.1016e-07 | 0.029941 | 28.4388 | 0.000288 | 0.0288 |  |  | 29.088 | 0.0099225 | 0.0718 | 1.9889 | 0 | 2.7795 | 2.0706 | 0.012764 | 6933.4463 | 2.8513 | 1.3104 | 0.31487 | 31.4873 | 72 | -50 | -50
|  | 73 | 0.00073 | 0.073 | 0.1606 | 1.168 | 6 | 55.08 | 61.08 |  | 0.90177 | 0.44147 | 26.5612 | 0.0020067 | 0.027592 | 220 | 0.54568 | 7.2757 | 0.79256 | 225.442 | 123.9426 | 0.3 | 0.43573 | 0.00044528 | 0.43573 | 44.676 | 0.0036837 | 0.30806 | 0.54568 | 1.0255 | 0.73 | 44.676 | 0.73 | 44.676 | 22.3834 | 7.2757 | 15.1077 | 0.32505 | 0.0024142 |  | 3.3195 |  | 0.66565 |  | 0.17962 | 0.064707 | 6.353 | 0.011292 | 0.0074452 | 0.00055845 | 0.0083338 | 0.00174 | 1.1169e-07 | 0.030958 | 29.3694 | 0.000292 | 0.0292 |  |  | 29.492 | 0.010485 | 0.072854 | 2.0181 | 0 | 2.8292 | 2.1014 | 0.013303 | 7045.2938 | 2.9029 | 1.3286 | 0.31398 | 31.3975 | 73 | -50 | -50
|  | 74 | 0.00074 | 0.074 | 0.1628 | 1.184 | 6 | 55.08 | 61.08 |  | 0.90177 | 0.44147 | 26.5612 | 0.0020067 | 0.027592 | 220 | 0.55315 | 7.3754 | 0.80342 | 225.442 | 122.2677 | 0.3 | 0.43573 | 0.00044528 | 0.43573 | 45.288 | 0.0036837 | 0.31016 | 0.55315 | 1.0259 | 0.74 | 45.288 | 0.74 | 45.288 | 22.0809 | 7.3754 | 14.7055 | 0.33402 | 0.0024808 |  | 3.4111 |  | 0.65681 |  | 0.18457 | 0.065156 | 6.3972 | 0.011923 | 0.0076506 | 0.0005661 | 0.0084479 | 0.00174 | 1.1322e-07 | 0.032008 | 30.3281 | 0.000296 | 0.0296 |  |  | 29.896 | 0.011072 | 0.073869 | 2.0462 | 0 | 2.8774 | 2.1311 | 0.013857 | 7153.5286 | 2.9532 | 1.3468 | 0.31321 | 31.321 | 74 | -50 | -50
|  | 75 | 0.00075 | 0.075 | 0.165 | 1.2 | 6 | 55.08 | 61.08 |  | 0.90177 | 0.44147 | 26.5612 | 0.0020067 | 0.027592 | 220 | 0.56063 | 7.475 | 0.81427 | 225.442 | 120.6375 | 0.3 | 0.43573 | 0.00044528 | 0.43573 | 45.9 | 0.0036837 | 0.31225 | 0.56063 | 1.0262 | 0.75 | 45.9 | 0.75 | 45.9 | 21.7865 | 7.475 | 14.3115 | 0.3431 | 0.0025483 |  | 3.5039 |  | 0.64784 |  | 0.18959 | 0.065585 | 6.4392 | 0.012581 | 0.0078588 | 0.00057375 | 0.0085621 | 0.00174 | 1.1475e-07 | 0.033091 | 31.3158 | 0.0003 | 0.03 |  |  | 30.3 | 0.011682 | 0.074843 | 2.0732 | 0 | 2.9241 | 2.1597 | 0.014426 | 7257.8983 | 3.0019 | 1.365 | 0.31258 | 31.2579 | 75 | -50 | -50
|  | 76 | 0.00076 | 0.076 | 0.1672 | 1.216 | 6 | 55.08 | 61.08 |  | 0.90177 | 0.44147 | 26.5612 | 0.0020067 | 0.027592 | 220 | 0.5681 | 7.5747 | 0.82513 | 225.442 | 119.0501 | 0.3 | 0.43573 | 0.00044528 | 0.43573 | 46.512 | 0.0036837 | 0.31432 | 0.5681 | 1.0266 | 0.76 | 46.512 | 0.76 | 46.512 | 21.4998 | 7.5747 | 13.9251 | 0.35231 | 0.0026167 |  | 3.598 |  | 0.63876 |  | 0.19468 | 0.065991 | 6.4792 | 0.013266 | 0.0080698 | 0.0005814 | 0.0086763 | 0.00174 | 1.1628e-07 | 0.034208 | 32.3331 | 0.000304 | 0.0304 |  |  | 30.704 | 0.012318 | 0.075775 | 2.099 | 0 | 2.969 | 2.1871 | 0.015011 | 7358.1454 | 3.0489 | 1.3832 | 0.31209 | 31.2086 | 76 | -50 | -50
|  | 77 | 0.00077 | 0.077 | 0.1694 | 1.232 | 6 | 55.08 | 61.08 |  | 0.90177 | 0.44147 | 26.5612 | 0.0020067 | 0.027592 | 220 | 0.57558 | 7.6744 | 0.83599 | 225.442 | 117.504 | 0.3 | 0.43573 | 0.00044528 | 0.43573 | 47.124 | 0.0036837 | 0.31639 | 0.57558 | 1.0269 | 0.77 | 47.124 | 0.77 | 47.124 | 21.2206 | 7.6744 | 13.5462 | 0.36165 | 0.002686 |  | 3.6933 |  | 0.62956 |  | 0.19984 | 0.066376 | 6.517 | 0.013978 | 0.0082835 | 0.00058905 | 0.0087904 | 0.00174 | 1.1781e-07 | 0.035359 | 33.3808 | 0.000308 | 0.0308 |  |  | 31.108 | 0.012979 | 0.076661 | 2.1235 | 0 | 3.012 | 2.2132 | 0.015612 | 7454.0084 | 3.0941 | 1.4014 | 0.31173 | 31.1732 | 77 | -50 | -50
|  | 78 | 0.00078 | 0.078 | 0.1716 | 1.248 | 6 | 55.08 | 61.08 |  | 0.90177 | 0.44147 | 26.5612 | 0.0020067 | 0.027592 | 220 | 0.58305 | 7.774 | 0.84684 | 225.442 | 115.9976 | 0.3 | 0.43573 | 0.00044528 | 0.43573 | 47.736 | 0.0036837 | 0.31843 | 0.58305 | 1.0273 | 0.78 | 47.736 | 0.78 | 47.736 | 20.9486 | 7.774 | 13.1745 | 0.3711 | 0.0027562 |  | 3.7898 |  | 0.62023 |  | 0.20507 | 0.066739 | 6.5525 | 0.014718 | 0.0085001 | 0.0005967 | 0.0089046 | 0.00174 | 1.1934e-07 | 0.036546 | 34.4595 | 0.000312 | 0.0312 |  |  | 31.512 | 0.013667 | 0.0775 | 2.1468 | 0 | 3.0531 | 2.2379 | 0.016228 | 7545.2213 | 3.1374 | 1.4196 | 0.31152 | 31.1521 | 78 | -50 | -50
|  | 79 | 0.00079 | 0.079 | 0.1738 | 1.264 | 6 | 55.08 | 61.08 |  | 0.90177 | 0.44147 | 26.5612 | 0.0020067 | 0.027592 | 220 | 0.59053 | 7.8737 | 0.8577 | 225.442 | 114.5292 | 0.3 | 0.43573 | 0.00044528 | 0.43573 | 48.348 | 0.0036837 | 0.32047 | 0.59053 | 1.0276 | 0.79 | 48.348 | 0.79 | 48.348 | 20.6834 | 7.8737 | 12.8097 | 0.38068 | 0.0028274 |  | 3.8876 |  | 0.61079 |  | 0.21036 | 0.067078 | 6.5858 | 0.015488 | 0.0087194 | 0.00060435 | 0.0090188 | 0.00174 | 1.2087e-07 | 0.037769 | 35.5701 | 0.000316 | 0.0316 |  |  | 31.916 | 0.014381 | 0.07829 | 2.1686 | 0 | 3.092 | 2.2613 | 0.01686 | 7631.5144 | 3.1786 | 1.4378 | 0.31146 | 31.1456 | 79 | -50 | -50
|  | 80 | 0.0008 | 0.08 | 0.176 | 1.28 | 6 | 55.08 | 61.08 |  | 0.90177 | 0.44147 | 26.5612 | 0.0020067 | 0.027592 | 220 | 0.598 | 7.9734 | 0.86856 | 225.442 | 113.0976 | 0.3 | 0.43573 | 0.00044528 | 0.43573 | 48.96 | 0.0036837 | 0.32249 | 0.598 | 1.028 | 0.8 | 48.96 | 0.8 | 48.96 | 20.4248 | 7.9734 | 12.4515 | 0.39038 | 0.0028994 |  | 3.9867 |  | 0.60122 |  | 0.21572 | 0.067393 | 6.6167 | 0.016287 | 0.0089416 | 0.000612 | 0.0091329 | 0.00174 | 1.224e-07 | 0.039029 | 36.7132 | 0.00032 | 0.032 |  |  | 32.32 | 0.015123 | 0.079027 | 2.1891 | 0 | 3.1287 | 2.2832 | 0.017508 | 7712.614 | 3.2175 | 1.456 | 0.31154 | 31.1542 | 80 | -50 | -50
|  | 81 | 0.00081 | 0.081 | 0.1782 | 1.296 | 6 | 55.08 | 61.08 |  | 0.90177 | 0.44147 | 26.5612 | 0.0020067 | 0.027592 | 220 | 0.60548 | 8.073 | 0.87941 | 225.442 | 111.7014 | 0.3 | 0.43573 | 0.00044528 | 0.43573 | 49.572 | 0.0036837 | 0.3245 | 0.60548 | 1.0283 | 0.81 | 49.572 | 0.81 | 49.572 | 20.1727 | 8.073 | 12.0996 | 0.4002 | 0.0029723 |  | 4.087 |  | 0.59154 |  | 0.22114 | 0.067683 | 6.6453 | 0.017117 | 0.0091665 | 0.00061965 | 0.0092471 | 0.00174 | 1.2393e-07 | 0.040328 | 37.8897 | 0.000324 | 0.0324 |  |  | 32.724 | 0.015894 | 0.07971 | 2.208 | 0 | 3.1629 | 2.3036 | 0.018173 | 7788.2434 | 3.2541 | 1.4742 | 0.31178 | 31.1781 | 81 | -50 | -50
|  | 82 | 0.00082 | 0.082 | 0.1804 | 1.312 | 6 | 55.08 | 61.08 |  | 0.90177 | 0.44147 | 26.5612 | 0.0020067 | 0.027592 | 220 | 0.61295 | 8.1727 | 0.89027 | 225.442 | 110.3391 | 0.3 | 0.43573 | 0.00044528 | 0.43573 | 50.184 | 0.0036837 | 0.3265 | 0.61295 | 1.0287 | 0.82 | 50.184 | 0.82 | 50.184 | 19.9267 | 8.1727 | 11.754 | 0.41014 | 0.0030462 |  | 4.1885 |  | 0.58173 |  | 0.22664 | 0.067949 | 6.6713 | 0.017978 | 0.0093942 | 0.0006273 | 0.0093612 | 0.00174 | 1.2546e-07 | 0.041666 | 39.1003 | 0.000328 | 0.0328 |  |  | 33.128 | 0.016693 | 0.080336 | 2.2253 | 0 | 3.1946 | 2.3224 | 0.018855 | 7858.1225 | 3.2882 | 1.4924 | 0.31218 | 31.2178 | 82 | -50 | -50
|  | 83 | 0.00083 | 0.083 | 0.1826 | 1.328 | 6 | 55.08 | 61.08 |  | 0.90177 | 0.44147 | 26.5612 | 0.0020067 | 0.027592 | 220 | 0.62043 | 8.2724 | 0.90113 | 225.442 | 109.0098 | 0.3 | 0.43573 | 0.00044528 | 0.43573 | 50.796 | 0.0036837 | 0.32848 | 0.62043 | 1.029 | 0.83 | 50.796 | 0.83 | 50.796 | 19.6866 | 8.2724 | 11.4142 | 0.4202 | 0.0031209 |  | 4.2913 |  | 0.57181 |  | 0.2322 | 0.068188 | 6.6948 | 0.018871 | 0.0096247 | 0.00063495 | 0.0094754 | 0.00174 | 1.2699e-07 | 0.043043 | 40.3458 | 0.000332 | 0.0332 |  |  | 33.532 | 0.017523 | 0.080903 | 2.241 | 0 | 3.2235 | 2.3395 | 0.019553 | 7921.969 | 3.3196 | 1.5106 | 0.31274 | 31.2739 | 83 | -50 | -50
|  | 84 | 0.00084 | 0.084 | 0.1848 | 1.344 | 6 | 55.08 | 61.08 |  | 0.90177 | 0.44147 | 26.5612 | 0.0020067 | 0.027592 | 220 | 0.6279 | 8.372 | 0.91199 | 225.442 | 107.712 | 0.3 | 0.43573 | 0.00044528 | 0.43573 | 51.408 | 0.0036837 | 0.33045 | 0.6279 | 1.0294 | 0.84 | 51.408 | 0.84 | 51.408 | 19.4522 | 8.372 | 11.0802 | 0.43039 | 0.0031966 |  | 4.3953 |  | 0.56176 |  | 0.23783 | 0.068401 | 6.7157 | 0.019797 | 0.0098581 | 0.0006426 | 0.0095896 | 0.00174 | 1.2852e-07 | 0.044462 | 41.6269 | 0.000336 | 0.0336 |  |  | 33.936 | 0.018383 | 0.081409 | 2.255 | 0 | 3.2496 | 2.3548 | 0.020268 | 7979.4977 | 3.3482 | 1.5288 | 0.31347 | 31.3468 | 84 | -50 | -50
|  | 85 | 0.00085 | 0.085 | 0.187 | 1.36 | 6 | 55.08 | 61.08 |  | 0.90177 | 0.44147 | 26.5612 | 0.0020067 | 0.027592 | 220 | 0.63538 | 8.4717 | 0.92284 | 225.442 | 106.4448 | 0.3 | 0.43573 | 0.00044528 | 0.43573 | 52.02 | 0.0036837 | 0.33242 | 0.63538 | 1.0297 | 0.85 | 52.02 | 0.85 | 52.02 | 19.2234 | 8.4717 | 10.7517 | 0.4407 | 0.0032732 |  | 4.5006 |  | 0.5516 |  | 0.24352 | 0.068586 | 6.7339 | 0.020756 | 0.010094 | 0.00065025 | 0.0097037 | 0.00174 | 1.3005e-07 | 0.045923 | 42.9445 | 0.00034 | 0.034 |  |  | 34.34 | 0.019274 | 0.08185 | 2.2673 | 0 | 3.2727 | 2.3684 | 0.021001 | 8030.4221 | 3.3739 | 1.547 | 0.31437 | 31.4372 | 85 | -50 | -50
|  | 86 | 0.00086 | 0.086 | 0.1892 | 1.376 | 6 | 55.08 | 61.08 |  | 0.90177 | 0.44147 | 26.5612 | 0.0020067 | 0.027592 | 220 | 0.64285 | 8.5714 | 0.9337 | 225.442 | 105.2071 | 0.3 | 0.43573 | 0.00044528 | 0.43573 | 52.632 | 0.0036837 | 0.33437 | 0.64285 | 1.0301 | 0.86 | 52.632 | 0.86 | 52.632 | 18.9998 | 8.5714 | 10.4285 | 0.45113 | 0.0033506 |  | 4.6071 |  | 0.54131 |  | 0.24929 | 0.068743 | 6.7493 | 0.02175 | 0.010333 | 0.0006579 | 0.0098179 | 0.00174 | 1.3158e-07 | 0.047426 | 44.2994 | 0.000344 | 0.0344 |  |  | 34.744 | 0.020197 | 0.082225 | 2.2776 | 0 | 3.2926 | 2.3801 | 0.021751 | 8074.4539 | 3.3965 | 1.5652 | 0.31546 | 31.5456 | 86 | -50 | -50
|  | 87 | 0.00087 | 0.087 | 0.1914 | 1.392 | 6 | 55.08 | 61.08 |  | 0.90177 | 0.44147 | 26.5612 | 0.0020067 | 0.027592 | 220 | 0.65033 | 8.671 | 0.94456 | 225.442 | 103.9978 | 0.3 | 0.43573 | 0.00044528 | 0.43573 | 53.244 | 0.0036837 | 0.3363 | 0.65033 | 1.0304 | 0.87 | 53.244 | 0.87 | 53.244 | 18.7815 | 8.671 | 10.1104 | 0.46168 | 0.003429 |  | 4.7149 |  | 0.5309 |  | 0.25512 | 0.06887 | 6.7618 | 0.02278 | 0.010575 | 0.00066555 | 0.009932 | 0.00174 | 1.3311e-07 | 0.048974 | 45.6923 | 0.000348 | 0.0348 |  |  | 35.148 | 0.021153 | 0.08253 | 2.2861 | 0 | 3.3092 | 2.3898 | 0.022518 | 8111.304 | 3.4159 | 1.5834 | 0.31673 | 31.6727 | 87 | -50 | -50
|  | 88 | 0.00088 | 0.088 | 0.1936 | 1.408 | 6 | 55.08 | 61.08 |  | 0.90177 | 0.44147 | 26.5612 | 0.0020067 | 0.027592 | 220 | 0.6578 | 8.7707 | 0.95541 | 225.442 | 102.816 | 0.3 | 0.43573 | 0.00044528 | 0.43573 | 53.856 | 0.0036837 | 0.33823 | 0.6578 | 1.0308 | 0.88 | 53.856 | 0.88 | 53.856 | 18.568 | 8.7707 | 9.7973 | 0.47235 | 0.0035083 |  | 4.8239 |  | 0.52037 |  | 0.26102 | 0.068968 | 6.7714 | 0.023845 | 0.010819 | 0.0006732 | 0.010046 | 0.00174 | 1.3464e-07 | 0.050566 | 47.1242 | 0.000352 | 0.0352 |  |  | 35.552 | 0.022142 | 0.082764 | 2.2926 | 0 | 3.3224 | 2.3975 | 0.023304 | 8140.683 | 3.4318 | 1.6016 | 0.31819 | 31.8192 | 88 | -50 | -50
|  | 89 | 0.00089 | 0.089 | 0.1958 | 1.424 | 6 | 55.08 | 61.08 |  | 0.90177 | 0.44147 | 26.5612 | 0.0020067 | 0.027592 | 220 | 0.66528 | 8.8704 | 0.96627 | 225.442 | 101.6608 | 0.3 | 0.43573 | 0.00044528 | 0.43573 | 54.468 | 0.0036837 | 0.34015 | 0.66528 | 1.0311 | 0.89 | 54.468 | 0.89 | 54.468 | 18.3594 | 8.8704 | 9.489 | 0.48315 | 0.0035885 |  | 4.9341 |  | 0.50973 |  | 0.26698 | 0.069034 | 6.7779 | 0.024948 | 0.011067 | 0.00068085 | 0.01016 | 0.00174 | 1.3617e-07 | 0.052204 | 48.5958 | 0.000356 | 0.0356 |  |  | 35.956 | 0.023166 | 0.082923 | 2.297 | 0 | 3.332 | 2.4031 | 0.024107 | 8162.3012 | 3.4443 | 1.6198 | 0.31986 | 31.986 | 89 | -50 | -50
|  | 90 | 0.0009 | 0.09 | 0.198 | 1.44 | 6 | 55.08 | 61.08 |  | 0.90177 | 0.44147 | 26.5612 | 0.0020067 | 0.027592 | 220 | 0.67275 | 8.97 | 0.97713 | 225.442 | 100.5312 | 0.3 | 0.43573 | 0.00044528 | 0.43573 | 55.08 | 0.0036837 | 0.34205 | 0.67275 | 1.0315 | 0.9 | 55.08 | 0.9 | 55.08 | 18.1554 | 8.97 | 9.1854 | 0.49407 | 0.0036696 |  | 5.0456 |  | 0.49896 |  | 0.27302 | 0.069069 | 6.7813 | 0.026088 | 0.011317 | 0.0006885 | 0.010275 | 0.00174 | 1.377e-07 | 0.053889 | 50.108 | 0.00036 | 0.036 |  |  | 36.36 | 0.024225 | 0.083006 | 2.2993 | 0 | 3.3379 | 2.4065 | 0.024929 | 8175.8699 | 3.4531 | 1.638 | 0.32174 | 32.1738 | 90 | -50 | -50
|  | 91 | 0.00091 | 0.091 | 0.2002 | 1.456 | 6 | 55.08 | 61.08 |  | 0.90177 | 0.44147 | 26.5612 | 0.0020067 | 0.027592 | 220 | 0.68023 | 9.0697 | 0.98798 | 225.442 | 99.4265 | 0.3 | 0.43573 | 0.00044528 | 0.43573 | 55.692 | 0.0036837 | 0.34395 | 0.68023 | 1.0318 | 0.91 | 55.692 | 0.91 | 55.692 | 17.9559 | 9.0697 | 8.8862 | 0.50511 | 0.0037516 |  | 5.1584 |  | 0.48807 |  | 0.27912 | 0.06907 | 6.7814 | 0.027267 | 0.01157 | 0.00069615 | 0.010389 | 0.00174 | 1.3923e-07 | 0.055623 | 51.6616 | 0.000364 | 0.0364 |  |  | 36.764 | 0.02532 | 0.083009 | 2.2994 | 0 | 3.3399 | 2.4077 | 0.025769 | 8181.1015 | 3.4581 | 1.6562 | 0.32384 | 32.3837 | 91 | -50 | -50
|  | 92 | 0.00092 | 0.092 | 0.2024 | 1.472 | 6 | 55.08 | 61.08 |  | 0.90177 | 0.44147 | 26.5612 | 0.0020067 | 0.027592 | 220 | 0.6877 | 9.1694 | 0.99884 | 225.442 | 98.3458 | 0.3 | 0.43573 | 0.00044528 | 0.43573 | 56.304 | 0.0036837 | 0.34583 | 0.6877 | 1.0322 | 0.92 | 56.304 | 0.92 | 56.304 | 17.7607 | 9.1694 | 8.5914 | 0.51627 | 0.0038345 |  | 5.2724 |  | 0.47706 |  | 0.28529 | 0.069037 | 6.7782 | 0.028486 | 0.011825 | 0.0007038 | 0.010503 | 0.00174 | 1.4076e-07 | 0.057405 | 53.2575 | 0.000368 | 0.0368 |  |  | 37.168 | 0.026451 | 0.08293 | 2.2972 | 0 | 3.338 | 2.4066 | 0.026628 | 8177.7101 | 3.4592 | 1.6744 | 0.32617 | 32.6166 | 92 | -50 | -50
|  | 93 | 0.00093 | 0.093 | 0.2046 | 1.488 | 6 | 55.08 | 61.08 |  | 0.90177 | 0.44147 | 26.5612 | 0.0020067 | 0.027592 | 220 | 0.69518 | 9.269 | 1.0097 | 225.442 | 97.2883 | 0.3 | 0.43573 | 0.00044528 | 0.43573 | 56.916 | 0.0036837 | 0.34771 | 0.69518 | 1.0325 | 0.93 | 56.916 | 0.93 | 56.916 | 17.5698 | 9.269 | 8.3007 | 0.52756 | 0.0039183 |  | 5.3876 |  | 0.46593 |  | 0.29152 | 0.068968 | 6.7714 | 0.029745 | 0.012084 | 0.00071145 | 0.010617 | 0.00174 | 1.4229e-07 | 0.059237 | 54.8967 | 0.000372 | 0.0372 |  |  | 37.572 | 0.02762 | 0.082766 | 2.2926 | 0 | 3.3319 | 2.403 | 0.027506 | 8165.4122 | 3.4562 | 1.6926 | 0.32874 | 32.8736 | 93 | -50 | -50
|  | 94 | 0.00094 | 0.094 | 0.2068 | 1.504 | 6 | 55.08 | 61.08 |  | 0.90177 | 0.44147 | 26.5612 | 0.0020067 | 0.027592 | 220 | 0.70265 | 9.3687 | 1.0206 | 225.442 | 96.2533 | 0.3 | 0.43573 | 0.00044528 | 0.43573 | 57.528 | 0.0036837 | 0.34957 | 0.70265 | 1.0329 | 0.94 | 57.528 | 0.94 | 57.528 | 17.3828 | 9.3687 | 8.0141 | 0.53896 | 0.004003 |  | 5.5041 |  | 0.45468 |  | 0.29782 | 0.068863 | 6.7611 | 0.031045 | 0.012345 | 0.0007191 | 0.010731 | 0.00174 | 1.4382e-07 | 0.061121 | 56.5798 | 0.000376 | 0.0376 |  |  | 37.976 | 0.028827 | 0.082514 | 2.2856 | 0 | 3.3216 | 2.397 | 0.028403 | 8143.9273 | 3.4491 | 1.7108 | 0.33156 | 33.1559 | 94 | -50 | -50
|  | 95 | 0.00095 | 0.095 | 0.209 | 1.52 | 6 | 55.08 | 61.08 |  | 0.90177 | 0.44147 | 26.5612 | 0.0020067 | 0.027592 | 220 | 0.71013 | 9.4684 | 1.0314 | 225.442 | 95.2401 | 0.3 | 0.43573 | 0.00044528 | 0.43573 | 58.14 | 0.0036837 | 0.35143 | 0.71013 | 1.0332 | 0.95 | 58.14 | 0.95 | 58.14 | 17.1999 | 9.4684 | 7.7315 | 0.55049 | 0.0040886 |  | 5.6218 |  | 0.44331 |  | 0.30419 | 0.06872 | 6.7471 | 0.032387 | 0.012609 | 0.00072675 | 0.010845 | 0.00174 | 1.4535e-07 | 0.063057 | 58.308 | 0.00038 | 0.038 |  |  | 38.38 | 0.030074 | 0.082171 | 2.2762 | 0 | 3.3069 | 2.3884 | 0.029319 | 8112.9787 | 3.4376 | 1.729 | 0.33465 | 33.4649 | 95 | -50 | -50
|  | 96 | 0.00096 | 0.096 | 0.2112 | 1.536 | 6 | 55.08 | 61.08 |  | 0.90177 | 0.44147 | 26.5612 | 0.0020067 | 0.027592 | 220 | 0.7176 | 9.568 | 1.0423 | 225.442 | 94.248 | 0.3 | 0.43573 | 0.00044528 | 0.43573 | 58.752 | 0.0036837 | 0.35327 | 0.7176 | 1.0336 | 0.96 | 58.752 | 0.96 | 58.752 | 17.0207 | 9.568 | 7.4527 | 0.56214 | 0.0041751 |  | 5.7408 |  | 0.43183 |  | 0.31063 | 0.068538 | 6.7292 | 0.033772 | 0.012876 | 0.0007344 | 0.010959 | 0.00174 | 1.4688e-07 | 0.065047 | 60.082 | 0.000384 | 0.0384 |  |  | 38.784 | 0.03136 | 0.081735 | 2.2641 | 0 | 3.2877 | 2.3772 | 0.030255 | 8072.2936 | 3.4218 | 1.7472 | 0.33802 | 33.8018 | 96 | -50 | -50
|  | 97 | 0.00097 | 0.097 | 0.2134 | 1.552 | 6 | 55.08 | 61.08 |  | 0.90177 | 0.44147 | 26.5612 | 0.0020067 | 0.027592 | 220 | 0.72508 | 9.6677 | 1.0531 | 225.442 | 93.2764 | 0.3 | 0.43573 | 0.00044528 | 0.43573 | 59.364 | 0.0036837 | 0.35511 | 0.72508 | 1.0339 | 0.97 | 59.364 | 0.97 | 59.364 | 16.8452 | 9.6677 | 7.1775 | 0.57391 | 0.0042626 |  | 5.861 |  | 0.42022 |  | 0.31714 | 0.068314 | 6.7072 | 0.035202 | 0.013145 | 0.00074205 | 0.011074 | 0.00174 | 1.4841e-07 | 0.067091 | 61.9028 | 0.000388 | 0.0388 |  |  | 39.188 | 0.032687 | 0.081204 | 2.2494 | 0 | 3.2639 | 2.3632 | 0.03121 | 8021.6044 | 3.4014 | 1.7654 | 0.34168 | 34.1682 | 97 | -50 | -50
|  | 98 | 0.00098 | 0.098 | 0.2156 | 1.568 | 6 | 55.08 | 61.08 |  | 0.90177 | 0.44147 | 26.5612 | 0.0020067 | 0.027592 | 220 | 0.73255 | 9.7674 | 1.064 | 225.442 | 92.3246 | 0.3 | 0.43573 | 0.00044528 | 0.43573 | 59.976 | 0.0036837 | 0.35693 | 0.73255 | 1.0343 | 0.98 | 59.976 | 0.98 | 59.976 | 16.6733 | 9.7674 | 6.906 | 0.58581 | 0.0043509 |  | 5.9825 |  | 0.40848 |  | 0.32371 | 0.068049 | 6.6811 | 0.036676 | 0.013418 | 0.0007497 | 0.011188 | 0.00174 | 1.4994e-07 | 0.069191 | 63.7712 | 0.000392 | 0.0392 |  |  | 39.592 | 0.034056 | 0.080573 | 2.2319 | 0 | 3.2354 | 2.3465 | 0.032185 | 7960.6486 | 3.3764 | 1.7836 | 0.34566 | 34.5658 | 98 | -50 | -50
|  | 99 | 0.00099 | 0.099 | 0.2178 | 1.584 | 6 | 55.08 | 61.08 |  | 0.90177 | 0.44147 | 26.5612 | 0.0020067 | 0.027592 | 220 | 0.74003 | 9.867 | 1.0748 | 225.442 | 91.392 | 0.3 | 0.43573 | 0.00044528 | 0.43573 | 60.588 | 0.0036837 | 0.35875 | 0.74003 | 1.0346 | 0.99 | 60.588 | 0.99 | 60.588 | 16.5049 | 9.867 | 6.6379 | 0.59782 | 0.0044402 |  | 6.1052 |  | 0.39663 |  | 0.33035 | 0.067738 | 6.6507 | 0.038196 | 0.013693 | 0.00075735 | 0.011302 | 0.00174 | 1.5147e-07 | 0.071348 | 65.6883 | 0.000396 | 0.0396 |  |  | 39.996 | 0.035468 | 0.07984 | 2.2116 | 0 | 3.2022 | 2.3269 | 0.03318 | 7889.1702 | 3.3467 | 1.8018 | 0.34996 | 34.9964 | 99 | -50 | -50
|  | 100 | 0.001 | 0.1 | 0.22 | 1.6 | 6 | 55.08 | 61.08 |  | 0.90177 | 0.44147 | 26.5612 | 0.0020067 | 0.027592 | 220 | 0.7475 | 9.9667 | 1.0857 | 225.442 | 90.4781 | 0.3 | 0.43573 | 0.00044528 | 0.43573 | 61.2 | 0.0036837 | 0.36056 | 0.7475 | 1.035 | 1 | 61.2 | 1 | 61.2 | 16.3399 | 9.9667 | 6.3732 | 0.60996 | 0.0045303 |  | 6.2292 |  | 0.38466 |  | 0.33706 | 0.067382 | 6.6157 | 0.039763 | 0.013971 | 0.000765 | 0.011416 | 0.00174 | 1.53e-07 | 0.073563 | 67.655 | 0.0004 | 0.04 |  |  | 40.4 | 0.036922 | 0.079002 | 2.1884 | 0 | 3.1641 | 2.3043 | 0.034196 | 7806.9195 | 3.3123 | 1.82 | 0.35462 | 35.4619 | 100 | -50 | -50
-50
VIN-max
|  | Step | Iout1 (A) | Iout2 (A) | Pout1 (W) | Pout2 (W) | Vin (V) | Vout-Reflected (V) | Vsw-max (V) |  | Duty Cycle | Pout1-max (W) |  | Iout-max (A) | Iout2-max (A) | Vout-actual (V) | Isw (A) | Ton-BCM (µs) | Toff-BCM (µs) | Fsw-max-BCM (kHz) | Fsw-BCM (kHz) | Ipri-min-BCM (A) | Toff-min-BCM (µs) |  | Toff-FFB (µs) |  |  |  | Ipri (A) | COMP (V) | Iout (mA) | Fsw (kHz) | Iout (mA) | Fsw (kHz) | Tsw (µs) | Ton (µs) | Toff (µs) | Duty Cycle | Cout (µF) for 1% ripple |  |  |  | Cin (µF) for 10% ripple |  | Ipri-rms (A) | Isec-rms (A) |  | P-FET-Cond (W) | P-FET-Sw (W) | P-FET-Qg (W) | P-FET-Coss (W) | P-IQ (W) |  |  | P-IC-Total (mW) | P-Diode-Cond (W) |  | P-Diode-Leak (W) | P-Diode-Snubber (W) | P-Diode-Total (W) | PCu-pri (W) | PCu-sec (W) |  | Core Loss (W) |  |  | P-LeakL-Clamp/Snub (W) | P-Trans-Total (W) | P-Loss-Total (W) | Pout (W) | Efficiency | Efficiency (%)
|  | 0.1 | 1e-09 | 0.0001 | 2.2e-07 | 0.0016 | 32 | 55.08 | 87.08 |  | 0.63252 | 1.6515 | 99.3634 | 0.0075069 | 0.10322 | 220 | 0.00017569 | 0.00043922 | 0.00025517 | 350 | 350 | 0.72288 | 1.0499 | 0.0040138 | 0.43573 | 10 | 0.005719 | 0.010691 | 0.3 | 1.0057 | 1e-06 | 10 | 1e-06 | 10 | 100 | 0.75 | 99.25 | 0.0075 | [35 empty] | -50
|  | 1 | 1e-05 | 0.001 | 0.0022 | 0.016 | 32 | 55.08 | 87.08 |  | 0.63252 | 1.6515 | 99.3634 | 0.0075069 | 0.10322 | 220 | 0.0019982 | 0.0049954 | 0.0029022 | 350 | 350 | 0.72288 | 1.0499 | 0.0040138 | 0.43573 | 10 | 0.005719 | 0.036056 | 0.3 | 1.0057 | 0.01 | 10 | 0.01 | 10 | 100 | 0.75 | 99.25 | 0.0075 | [35 empty] | -50
|  | 2 | 2e-05 | 0.002 | 0.0044 | 0.032 | 32 | 55.08 | 87.08 |  | 0.63252 | 1.6515 | 99.3634 | 0.0075069 | 0.10322 | 220 | 0.0039963 | 0.0099909 | 0.0058044 | 350 | 350 | 0.72288 | 1.0499 | 0.0040138 | 0.43573 | 10 | 0.005719 | 0.05099 | 0.3 | 1.0057 | 0.02 | 10 | 0.02 | 10 | 100 | 0.75 | 99.25 | 0.0075 | [35 empty] | -50
|  | 3 | 3e-05 | 0.003 | 0.0066 | 0.048 | 32 | 55.08 | 87.08 |  | 0.63252 | 1.6515 | 99.3634 | 0.0075069 | 0.10322 | 220 | 0.0059945 | 0.014986 | 0.0087066 | 350 | 350 | 0.72288 | 1.0499 | 0.0040138 | 0.43573 | 10 | 0.005719 | 0.06245 | 0.3 | 1.0057 | 0.03 | 10 | 0.03 | 10 | 100 | 0.75 | 99.25 | 0.0075 | [35 empty] | -50
|  | 4 | 4e-05 | 0.004 | 0.0088 | 0.064 | 32 | 55.08 | 87.08 |  | 0.63252 | 1.6515 | 99.3634 | 0.0075069 | 0.10322 | 220 | 0.0079927 | 0.019982 | 0.011609 | 350 | 350 | 0.72288 | 1.0499 | 0.0040138 | 0.43573 | 10 | 0.005719 | 0.072111 | 0.3 | 1.0057 | 0.04 | 10 | 0.04 | 10 | 100 | 0.75 | 99.25 | 0.0075 | [35 empty] | -50
|  | 5 | 5e-05 | 0.005 | 0.011 | 0.08 | 32 | 55.08 | 87.08 |  | 0.63252 | 1.6515 | 99.3634 | 0.0075069 | 0.10322 | 220 | 0.0099909 | 0.024977 | 0.014511 | 350 | 350 | 0.72288 | 1.0499 | 0.0040138 | 0.43573 | 10 | 0.005719 | 0.080623 | 0.3 | 1.0057 | 0.05 | 10 | 0.05 | 10 | 100 | 0.75 | 99.25 | 0.0075 | [35 empty] | -50
|  | 6 | 6e-05 | 0.006 | 0.0132 | 0.096 | 32 | 55.08 | 87.08 |  | 0.63252 | 1.6515 | 99.3634 | 0.0075069 | 0.10322 | 220 | 0.011989 | 0.029973 | 0.017413 | 350 | 350 | 0.72288 | 1.0499 | 0.0040138 | 0.43573 | 10 | 0.005719 | 0.088318 | 0.3 | 1.0057 | 0.06 | 10 | 0.06 | 10 | 100 | 0.75 | 99.25 | 0.0075 | [35 empty] | -50
|  | 7 | 7e-05 | 0.007 | 0.0154 | 0.112 | 32 | 55.08 | 87.08 |  | 0.63252 | 1.6515 | 99.3634 | 0.0075069 | 0.10322 | 220 | 0.013987 | 0.034968 | 0.020315 | 350 | 350 | 0.72288 | 1.0499 | 0.0040138 | 0.43573 | 10 | 0.005719 | 0.095394 | 0.3 | 1.0057 | 0.07 | 10 | 0.07 | 10 | 100 | 0.75 | 99.25 | 0.0075 | [35 empty] | -50
|  | 8 | 8e-05 | 0.008 | 0.0176 | 0.128 | 32 | 55.08 | 87.08 |  | 0.63252 | 1.6515 | 99.3634 | 0.0075069 | 0.10322 | 220 | 0.015985 | 0.039963 | 0.023218 | 350 | 350 | 0.72288 | 1.0499 | 0.0040138 | 0.43573 | 10 | 0.005719 | 0.10198 | 0.3 | 1.0057 | 0.08 | 10 | 0.08 | 10 | 100 | 0.75 | 99.25 | 0.0075 | [35 empty] | -50
|  | 9 | 9e-05 | 0.009 | 0.0198 | 0.144 | 32 | 55.08 | 87.08 |  | 0.63252 | 1.6515 | 99.3634 | 0.0075069 | 0.10322 | 220 | 0.017984 | 0.044959 | 0.02612 | 350 | 350 | 0.72288 | 1.0499 | 0.0040138 | 0.43573 | 10 | 0.005719 | 0.10817 | 0.3 | 1.0057 | 0.09 | 10 | 0.09 | 10 | 100 | 0.75 | 99.25 | 0.0075 | [35 empty] | -50
|  | 10 | 0.0001 | 0.01 | 0.022 | 0.16 | 32 | 55.08 | 87.08 |  | 0.63252 | 1.6515 | 99.3634 | 0.0075069 | 0.10322 | 220 | 0.019982 | 0.049954 | 0.029022 | 350 | 350 | 0.72288 | 1.0499 | 0.0040138 | 0.43573 | 10 | 0.005719 | 0.11402 | 0.3 | 1.0057 | 0.1 | 10 | 0.1 | 10 | 100 | 0.75 | 99.25 | 0.0075 | [35 empty] | -50
|  | 11 | 0.00011 | 0.011 | 0.0242 | 0.176 | 32 | 55.08 | 87.08 |  | 0.63252 | 1.6515 | 99.3634 | 0.0075069 | 0.10322 | 220 | 0.02198 | 0.05495 | 0.031924 | 350 | 350 | 0.72288 | 1.0499 | 0.0040138 | 0.43573 | 10 | 0.005719 | 0.11958 | 0.3 | 1.0057 | 0.11 | 10 | 0.11 | 10 | 100 | 0.75 | 99.25 | 0.0075 | [35 empty] | -50
|  | 12 | 0.00012 | 0.012 | 0.0264 | 0.192 | 32 | 55.08 | 87.08 |  | 0.63252 | 1.6515 | 99.3634 | 0.0075069 | 0.10322 | 220 | 0.023978 | 0.059945 | 0.034827 | 350 | 350 | 0.72288 | 1.0499 | 0.0040138 | 0.43573 | 10 | 0.005719 | 0.1249 | 0.3 | 1.0057 | 0.12 | 10 | 0.12 | 10 | 100 | 0.75 | 99.25 | 0.0075 | [35 empty] | -50
|  | 13 | 0.00013 | 0.013 | 0.0286 | 0.208 | 32 | 55.08 | 87.08 |  | 0.63252 | 1.6515 | 99.3634 | 0.0075069 | 0.10322 | 220 | 0.025976 | 0.064941 | 0.037729 | 350 | 350 | 0.72288 | 1.0499 | 0.0040138 | 0.43573 | 10 | 0.005719 | 0.13 | 0.3 | 1.0057 | 0.13 | 10 | 0.13 | 10 | 100 | 0.75 | 99.25 | 0.0075 | [35 empty] | -50
|  | 14 | 0.00014 | 0.014 | 0.0308 | 0.224 | 32 | 55.08 | 87.08 |  | 0.63252 | 1.6515 | 99.3634 | 0.0075069 | 0.10322 | 220 | 0.027974 | 0.069936 | 0.040631 | 350 | 350 | 0.72288 | 1.0499 | 0.0040138 | 0.43573 | 10 | 0.005719 | 0.13491 | 0.3 | 1.0057 | 0.14 | 10 | 0.14 | 10 | 100 | 0.75 | 99.25 | 0.0075 | [35 empty] | -50
|  | 15 | 0.00015 | 0.015 | 0.033 | 0.24 | 32 | 55.08 | 87.08 |  | 0.63252 | 1.6515 | 99.3634 | 0.0075069 | 0.10322 | 220 | 0.029973 | 0.074932 | 0.043533 | 350 | 350 | 0.72288 | 1.0499 | 0.0040138 | 0.43573 | 10 | 0.005719 | 0.13964 | 0.3 | 1.0057 | 0.15 | 10 | 0.15 | 10 | 100 | 0.75 | 99.25 | 0.0075 | [35 empty] | -50
|  | 16 | 0.00016 | 0.016 | 0.0352 | 0.256 | 32 | 55.08 | 87.08 |  | 0.63252 | 1.6515 | 99.3634 | 0.0075069 | 0.10322 | 220 | 0.031971 | 0.079927 | 0.046435 | 350 | 350 | 0.72288 | 1.0499 | 0.0040138 | 0.43573 | 10 | 0.005719 | 0.14422 | 0.3 | 1.0057 | 0.16 | 10 | 0.16 | 10 | 100 | 0.75 | 99.25 | 0.0075 | [35 empty] | -50
|  | 17 | 0.00017 | 0.017 | 0.0374 | 0.272 | 32 | 55.08 | 87.08 |  | 0.63252 | 1.6515 | 99.3634 | 0.0075069 | 0.10322 | 220 | 0.033969 | 0.084922 | 0.049338 | 350 | 350 | 0.72288 | 1.0499 | 0.0040138 | 0.43573 | 10.404 | 0.005719 | 0.14866 | 0.3 | 1.0059 | 0.17 | 10.404 | 0.17 | 10.404 | 96.1169 | 0.75 | 95.3669 | 0.007803 | [35 empty] | -50
|  | 18 | 0.00018 | 0.018 | 0.0396 | 0.288 | 32 | 55.08 | 87.08 |  | 0.63252 | 1.6515 | 99.3634 | 0.0075069 | 0.10322 | 220 | 0.035967 | 0.089918 | 0.05224 | 350 | 350 | 0.72288 | 1.0499 | 0.0040138 | 0.43573 | 11.016 | 0.005719 | 0.15297 | 0.3 | 1.0063 | 0.18 | 11.016 | 0.18 | 11.016 | 90.7771 | 0.75 | 90.0271 | 0.008262 | [35 empty] | -50
|  | 19 | 0.00019 | 0.019 | 0.0418 | 0.304 | 32 | 55.08 | 87.08 |  | 0.63252 | 1.6515 | 99.3634 | 0.0075069 | 0.10322 | 220 | 0.037965 | 0.094913 | 0.055142 | 350 | 350 | 0.72288 | 1.0499 | 0.0040138 | 0.43573 | 11.628 | 0.005719 | 0.15716 | 0.3 | 1.0066 | 0.19 | 11.628 | 0.19 | 11.628 | 85.9993 | 0.75 | 85.2493 | 0.008721 | [35 empty] | -50
|  | 20 | 0.0002 | 0.02 | 0.044 | 0.32 | 32 | 55.08 | 87.08 |  | 0.63252 | 1.6515 | 99.3634 | 0.0075069 | 0.10322 | 220 | 0.039963 | 0.099909 | 0.058044 | 350 | 350 | 0.72288 | 1.0499 | 0.0040138 | 0.43573 | 12.24 | 0.005719 | 0.16125 | 0.3 | 1.007 | 0.2 | 12.24 | 0.2 | 12.24 | 81.6993 | 0.75 | 80.9493 | 0.00918 | [35 empty] | -50
|  | 21 | 0.00021 | 0.021 | 0.0462 | 0.336 | 32 | 55.08 | 87.08 |  | 0.63252 | 1.6515 | 99.3634 | 0.0075069 | 0.10322 | 220 | 0.041962 | 0.1049 | 0.060946 | 350 | 350 | 0.72288 | 1.0499 | 0.0040138 | 0.43573 | 12.852 | 0.005719 | 0.16523 | 0.3 | 1.0073 | 0.21 | 12.852 | 0.21 | 12.852 | 77.8089 | 0.75 | 77.0589 | 0.009639 | [35 empty] | -50
|  | 22 | 0.00022 | 0.022 | 0.0484 | 0.352 | 32 | 55.08 | 87.08 |  | 0.63252 | 1.6515 | 99.3634 | 0.0075069 | 0.10322 | 220 | 0.04396 | 0.1099 | 0.063849 | 350 | 350 | 0.72288 | 1.0499 | 0.0040138 | 0.43573 | 13.464 | 0.005719 | 0.16912 | 0.3 | 1.0077 | 0.22 | 13.464 | 0.22 | 13.464 | 74.2721 | 0.75 | 73.5221 | 0.010098 | [35 empty] | -50
|  | 23 | 0.00023 | 0.023 | 0.0506 | 0.368 | 32 | 55.08 | 87.08 |  | 0.63252 | 1.6515 | 99.3634 | 0.0075069 | 0.10322 | 220 | 0.045958 | 0.1149 | 0.066751 | 350 | 350 | 0.72288 | 1.0499 | 0.0040138 | 0.43573 | 14.076 | 0.005719 | 0.17292 | 0.3 | 1.008 | 0.23 | 14.076 | 0.23 | 14.076 | 71.0429 | 0.75 | 70.2929 | 0.010557 | [35 empty] | -50
|  | 24 | 0.00024 | 0.024 | 0.0528 | 0.384 | 32 | 55.08 | 87.08 |  | 0.63252 | 1.6515 | 99.3634 | 0.0075069 | 0.10322 | 220 | 0.047956 | 0.11989 | 0.069653 | 350 | 350 | 0.72288 | 1.0499 | 0.0040138 | 0.43573 | 14.688 | 0.005719 | 0.17664 | 0.3 | 1.0084 | 0.24 | 14.688 | 0.24 | 14.688 | 68.0828 | 0.75 | 67.3328 | 0.011016 | [35 empty] | -50
|  | 25 | 0.00025 | 0.025 | 0.055 | 0.4 | 32 | 55.08 | 87.08 |  | 0.63252 | 1.6515 | 99.3634 | 0.0075069 | 0.10322 | 220 | 0.049954 | 0.12489 | 0.072555 | 350 | 350 | 0.72288 | 1.0499 | 0.0040138 | 0.43573 | 15.3 | 0.005719 | 0.18028 | 0.3 | 1.0087 | 0.25 | 15.3 | 0.25 | 15.3 | 65.3595 | 0.75 | 64.6095 | 0.011475 | [35 empty] | -50
|  | 26 | 0.00026 | 0.026 | 0.0572 | 0.416 | 32 | 55.08 | 87.08 |  | 0.63252 | 1.6515 | 99.3634 | 0.0075069 | 0.10322 | 220 | 0.051953 | 0.12988 | 0.075458 | 350 | 350 | 0.72288 | 1.0499 | 0.0040138 | 0.43573 | 15.912 | 0.005719 | 0.18385 | 0.3 | 1.0091 | 0.26 | 15.912 | 0.26 | 15.912 | 62.8457 | 0.75 | 62.0957 | 0.011934 | [35 empty] | -50
|  | 27 | 0.00027 | 0.027 | 0.0594 | 0.432 | 32 | 55.08 | 87.08 |  | 0.63252 | 1.6515 | 99.3634 | 0.0075069 | 0.10322 | 220 | 0.053951 | 0.13488 | 0.07836 | 350 | 350 | 0.72288 | 1.0499 | 0.0040138 | 0.43573 | 16.524 | 0.005719 | 0.18735 | 0.3 | 1.0094 | 0.27 | 16.524 | 0.27 | 16.524 | 60.518 | 0.75 | 59.768 | 0.012393 | [35 empty] | -50
|  | 28 | 0.00028 | 0.028 | 0.0616 | 0.448 | 32 | 55.08 | 87.08 |  | 0.63252 | 1.6515 | 99.3634 | 0.0075069 | 0.10322 | 220 | 0.055949 | 0.13987 | 0.081262 | 350 | 350 | 0.72288 | 1.0499 | 0.0040138 | 0.43573 | 17.136 | 0.005719 | 0.19079 | 0.3 | 1.0098 | 0.28 | 17.136 | 0.28 | 17.136 | 58.3567 | 0.75 | 57.6067 | 0.012852 | [35 empty] | -50
|  | 29 | 0.00029 | 0.029 | 0.0638 | 0.464 | 32 | 55.08 | 87.08 |  | 0.63252 | 1.6515 | 99.3634 | 0.0075069 | 0.10322 | 220 | 0.057947 | 0.14487 | 0.084164 | 350 | 350 | 0.72288 | 1.0499 | 0.0040138 | 0.43573 | 17.748 | 0.005719 | 0.19416 | 0.3 | 1.0101 | 0.29 | 17.748 | 0.29 | 17.748 | 56.3444 | 0.75 | 55.5944 | 0.013311 | [35 empty] | -50
|  | 30 | 0.0003 | 0.03 | 0.066 | 0.48 | 32 | 55.08 | 87.08 |  | 0.63252 | 1.6515 | 99.3634 | 0.0075069 | 0.10322 | 220 | 0.059945 | 0.14986 | 0.087066 | 350 | 350 | 0.72288 | 1.0499 | 0.0040138 | 0.43573 | 18.36 | 0.005719 | 0.19748 | 0.3 | 1.0105 | 0.3 | 18.36 | 0.3 | 18.36 | 54.4662 | 0.75 | 53.7162 | 0.01377 | [35 empty] | -50
|  | 31 | 0.00031 | 0.031 | 0.0682 | 0.496 | 32 | 55.08 | 87.08 |  | 0.63252 | 1.6515 | 99.3634 | 0.0075069 | 0.10322 | 220 | 0.061943 | 0.15486 | 0.089969 | 350 | 350 | 0.72288 | 1.0499 | 0.0040138 | 0.43573 | 18.972 | 0.005719 | 0.20075 | 0.3 | 1.0108 | 0.31 | 18.972 | 0.31 | 18.972 | 52.7093 | 0.75 | 51.9593 | 0.014229 | [35 empty] | -50
|  | 32 | 0.00032 | 0.032 | 0.0704 | 0.512 | 32 | 55.08 | 87.08 |  | 0.63252 | 1.6515 | 99.3634 | 0.0075069 | 0.10322 | 220 | 0.063942 | 0.15985 | 0.092871 | 350 | 350 | 0.72288 | 1.0499 | 0.0040138 | 0.43573 | 19.584 | 0.005719 | 0.20396 | 0.3 | 1.0112 | 0.32 | 19.584 | 0.32 | 19.584 | 51.0621 | 0.75 | 50.3121 | 0.014688 | [35 empty] | -50
|  | 33 | 0.00033 | 0.033 | 0.0726 | 0.528 | 32 | 55.08 | 87.08 |  | 0.63252 | 1.6515 | 99.3634 | 0.0075069 | 0.10322 | 220 | 0.06594 | 0.16485 | 0.095773 | 350 | 350 | 0.72288 | 1.0499 | 0.0040138 | 0.43573 | 20.196 | 0.005719 | 0.20712 | 0.3 | 1.0115 | 0.33 | 20.196 | 0.33 | 20.196 | 49.5148 | 0.75 | 48.7648 | 0.015147 | [35 empty] | -50
|  | 34 | 0.00034 | 0.034 | 0.0748 | 0.544 | 32 | 55.08 | 87.08 |  | 0.63252 | 1.6515 | 99.3634 | 0.0075069 | 0.10322 | 220 | 0.067938 | 0.16984 | 0.098675 | 350 | 350 | 0.72288 | 1.0499 | 0.0040138 | 0.43573 | 20.808 | 0.005719 | 0.21024 | 0.3 | 1.0119 | 0.34 | 20.808 | 0.34 | 20.808 | 48.0584 | 0.75 | 47.3084 | 0.015606 | [35 empty] | -50
|  | 35 | 0.00035 | 0.035 | 0.077 | 0.56 | 32 | 55.08 | 87.08 |  | 0.63252 | 1.6515 | 99.3634 | 0.0075069 | 0.10322 | 220 | 0.069936 | 0.17484 | 0.10158 | 350 | 350 | 0.72288 | 1.0499 | 0.0040138 | 0.43573 | 21.42 | 0.005719 | 0.21331 | 0.3 | 1.0122 | 0.35 | 21.42 | 0.35 | 21.42 | 46.6853 | 0.75 | 45.9353 | 0.016065 | [35 empty] | -50
|  | 36 | 0.00036 | 0.036 | 0.0792 | 0.576 | 32 | 55.08 | 87.08 |  | 0.63252 | 1.6515 | 99.3634 | 0.0075069 | 0.10322 | 220 | 0.071934 | 0.17984 | 0.10448 | 350 | 350 | 0.72288 | 1.0499 | 0.0040138 | 0.43573 | 22.032 | 0.005719 | 0.21633 | 0.3 | 1.0126 | 0.36 | 22.032 | 0.36 | 22.032 | 45.3885 | 0.75 | 44.6385 | 0.016524 | [35 empty] | -50
|  | 37 | 0.00037 | 0.037 | 0.0814 | 0.592 | 32 | 55.08 | 87.08 |  | 0.63252 | 1.6515 | 99.3634 | 0.0075069 | 0.10322 | 220 | 0.073932 | 0.18483 | 0.10738 | 350 | 350 | 0.72288 | 1.0499 | 0.0040138 | 0.43573 | 22.644 | 0.005719 | 0.21932 | 0.3 | 1.0129 | 0.37 | 22.644 | 0.37 | 22.644 | 44.1618 | 0.75 | 43.4118 | 0.016983 | [35 empty] | -50
|  | 38 | 0.00038 | 0.038 | 0.0836 | 0.608 | 32 | 55.08 | 87.08 |  | 0.63252 | 1.6515 | 99.3634 | 0.0075069 | 0.10322 | 220 | 0.075931 | 0.18983 | 0.11028 | 350 | 350 | 0.72288 | 1.0499 | 0.0040138 | 0.43573 | 23.256 | 0.005719 | 0.22226 | 0.3 | 1.0133 | 0.38 | 23.256 | 0.38 | 23.256 | 42.9997 | 0.75 | 42.2497 | 0.017442 | [35 empty] | -50
|  | 39 | 0.00039 | 0.039 | 0.0858 | 0.624 | 32 | 55.08 | 87.08 |  | 0.63252 | 1.6515 | 99.3634 | 0.0075069 | 0.10322 | 220 | 0.077929 | 0.19482 | 0.11319 | 350 | 350 | 0.72288 | 1.0499 | 0.0040138 | 0.43573 | 23.868 | 0.005719 | 0.22517 | 0.3 | 1.0136 | 0.39 | 23.868 | 0.39 | 23.868 | 41.8971 | 0.75 | 41.1471 | 0.017901 | [35 empty] | -50
|  | 40 | 0.0004 | 0.04 | 0.088 | 0.64 | 32 | 55.08 | 87.08 |  | 0.63252 | 1.6515 | 99.3634 | 0.0075069 | 0.10322 | 220 | 0.079927 | 0.19982 | 0.11609 | 350 | 350 | 0.72288 | 1.0499 | 0.0040138 | 0.43573 | 24.48 | 0.005719 | 0.22804 | 0.3 | 1.014 | 0.4 | 24.48 | 0.4 | 24.48 | 40.8497 | 0.75 | 40.0997 | 0.01836 | [35 empty] | -50
|  | 41 | 0.00041 | 0.041 | 0.0902 | 0.656 | 32 | 55.08 | 87.08 |  | 0.63252 | 1.6515 | 99.3634 | 0.0075069 | 0.10322 | 220 | 0.081925 | 0.20481 | 0.11899 | 350 | 350 | 0.72288 | 1.0499 | 0.0040138 | 0.43573 | 25.092 | 0.005719 | 0.23087 | 0.3 | 1.0143 | 0.41 | 25.092 | 0.41 | 25.092 | 39.8533 | 0.75 | 39.1033 | 0.018819 | [35 empty] | -50
|  | 42 | 0.00042 | 0.042 | 0.0924 | 0.672 | 32 | 55.08 | 87.08 |  | 0.63252 | 1.6515 | 99.3634 | 0.0075069 | 0.10322 | 220 | 0.083923 | 0.20981 | 0.12189 | 350 | 350 | 0.72288 | 1.0499 | 0.0040138 | 0.43573 | 25.704 | 0.005719 | 0.23367 | 0.3 | 1.0147 | 0.42 | 25.704 | 0.42 | 25.704 | 38.9045 | 0.75 | 38.1545 | 0.019278 | [35 empty] | -50
|  | 43 | 0.00043 | 0.043 | 0.0946 | 0.688 | 32 | 55.08 | 87.08 |  | 0.63252 | 1.6515 | 99.3634 | 0.0075069 | 0.10322 | 220 | 0.085921 | 0.2148 | 0.1248 | 350 | 350 | 0.72288 | 1.0499 | 0.0040138 | 0.43573 | 26.316 | 0.005719 | 0.23643 | 0.3 | 1.015 | 0.43 | 26.316 | 0.43 | 26.316 | 37.9997 | 0.75 | 37.2497 | 0.019737 | [35 empty] | -50
|  | 44 | 0.00044 | 0.044 | 0.0968 | 0.704 | 32 | 55.08 | 87.08 |  | 0.63252 | 1.6515 | 99.3634 | 0.0075069 | 0.10322 | 220 | 0.08792 | 0.2198 | 0.1277 | 350 | 350 | 0.72288 | 1.0499 | 0.0040138 | 0.43573 | 26.928 | 0.005719 | 0.23917 | 0.3 | 1.0154 | 0.44 | 26.928 | 0.44 | 26.928 | 37.1361 | 0.75 | 36.3861 | 0.020196 | [35 empty] | -50
|  | 45 | 0.00045 | 0.045 | 0.099 | 0.72 | 32 | 55.08 | 87.08 |  | 0.63252 | 1.6515 | 99.3634 | 0.0075069 | 0.10322 | 220 | 0.089918 | 0.22479 | 0.1306 | 350 | 350 | 0.72288 | 1.0499 | 0.0040138 | 0.43573 | 27.54 | 0.005719 | 0.24187 | 0.3 | 1.0157 | 0.45 | 27.54 | 0.45 | 27.54 | 36.3108 | 0.75 | 35.5608 | 0.020655 | [35 empty] | -50
|  | 46 | 0.00046 | 0.046 | 0.1012 | 0.736 | 32 | 55.08 | 87.08 |  | 0.63252 | 1.6515 | 99.3634 | 0.0075069 | 0.10322 | 220 | 0.091916 | 0.22979 | 0.1335 | 350 | 350 | 0.72288 | 1.0499 | 0.0040138 | 0.43573 | 28.152 | 0.005719 | 0.24454 | 0.3 | 1.0161 | 0.46 | 28.152 | 0.46 | 28.152 | 35.5215 | 0.75 | 34.7715 | 0.021114 | [35 empty] | -50
|  | 47 | 0.00047 | 0.047 | 0.1034 | 0.752 | 32 | 55.08 | 87.08 |  | 0.63252 | 1.6515 | 99.3634 | 0.0075069 | 0.10322 | 220 | 0.093914 | 0.23479 | 0.1364 | 350 | 350 | 0.72288 | 1.0499 | 0.0040138 | 0.43573 | 28.764 | 0.005719 | 0.24718 | 0.3 | 1.0164 | 0.47 | 28.764 | 0.47 | 28.764 | 34.7657 | 0.75 | 34.0157 | 0.021573 | [35 empty] | -50
|  | 48 | 0.00048 | 0.048 | 0.1056 | 0.768 | 32 | 55.08 | 87.08 |  | 0.63252 | 1.6515 | 99.3634 | 0.0075069 | 0.10322 | 220 | 0.095912 | 0.23978 | 0.13931 | 350 | 350 | 0.72288 | 1.0499 | 0.0040138 | 0.43573 | 29.376 | 0.005719 | 0.2498 | 0.3 | 1.0168 | 0.48 | 29.376 | 0.48 | 29.376 | 34.0414 | 0.75 | 33.2914 | 0.022032 | [35 empty] | -50
|  | 49 | 0.00049 | 0.049 | 0.1078 | 0.784 | 32 | 55.08 | 87.08 |  | 0.63252 | 1.6515 | 99.3634 | 0.0075069 | 0.10322 | 220 | 0.097911 | 0.24478 | 0.14221 | 350 | 350 | 0.72288 | 1.0499 | 0.0040138 | 0.43573 | 29.988 | 0.005719 | 0.25239 | 0.3 | 1.0171 | 0.49 | 29.988 | 0.49 | 29.988 | 33.3467 | 0.75 | 32.5967 | 0.022491 | [35 empty] | -50
|  | 50 | 0.0005 | 0.05 | 0.11 | 0.8 | 32 | 55.08 | 87.08 |  | 0.63252 | 1.6515 | 99.3634 | 0.0075069 | 0.10322 | 220 | 0.099909 | 0.24977 | 0.14511 | 350 | 350 | 0.72288 | 1.0499 | 0.0040138 | 0.43573 | 30.6 | 0.005719 | 0.25495 | 0.3 | 1.0175 | 0.5 | 30.6 | 0.5 | 30.6 | 32.6797 | 0.75 | 31.9297 | 0.02295 | [35 empty] | -50
|  | 51 | 0.00051 | 0.051 | 0.1122 | 0.816 | 32 | 55.08 | 87.08 |  | 0.63252 | 1.6515 | 99.3634 | 0.0075069 | 0.10322 | 220 | 0.10191 | 0.25477 | 0.14801 | 350 | 350 | 0.72288 | 1.0499 | 0.0040138 | 0.43573 | 31.212 | 0.005719 | 0.25749 | 0.3 | 1.0178 | 0.51 | 31.212 | 0.51 | 31.212 | 32.039 | 0.75 | 31.289 | 0.023409 | [35 empty] | -50
|  | 52 | 0.00052 | 0.052 | 0.1144 | 0.832 | 32 | 55.08 | 87.08 |  | 0.63252 | 1.6515 | 99.3634 | 0.0075069 | 0.10322 | 220 | 0.10391 | 0.25976 | 0.15092 | 350 | 350 | 0.72288 | 1.0499 | 0.0040138 | 0.43573 | 31.824 | 0.005719 | 0.26 | 0.3 | 1.0182 | 0.52 | 31.824 | 0.52 | 31.824 | 31.4228 | 0.75 | 30.6728 | 0.023868 | [35 empty] | -50
|  | 53 | 0.00053 | 0.053 | 0.1166 | 0.848 | 32 | 55.08 | 87.08 |  | 0.63252 | 1.6515 | 99.3634 | 0.0075069 | 0.10322 | 220 | 0.1059 | 0.26476 | 0.15382 | 350 | 350 | 0.72288 | 1.0499 | 0.0040138 | 0.43573 | 32.436 | 0.005719 | 0.26249 | 0.3 | 1.0185 | 0.53 | 32.436 | 0.53 | 32.436 | 30.8299 | 0.75 | 30.0799 | 0.024327 | [35 empty] | -50
|  | 54 | 0.00054 | 0.054 | 0.1188 | 0.864 | 32 | 55.08 | 87.08 |  | 0.63252 | 1.6515 | 99.3634 | 0.0075069 | 0.10322 | 220 | 0.1079 | 0.26975 | 0.15672 | 350 | 350 | 0.72288 | 1.0499 | 0.0040138 | 0.43573 | 33.048 | 0.005719 | 0.26495 | 0.3 | 1.0189 | 0.54 | 33.048 | 0.54 | 33.048 | 30.259 | 0.75 | 29.509 | 0.024786 | [35 empty] | -50
|  | 55 | 0.00055 | 0.055 | 0.121 | 0.88 | 32 | 55.08 | 87.08 |  | 0.63252 | 1.6515 | 99.3634 | 0.0075069 | 0.10322 | 220 | 0.1099 | 0.27475 | 0.15962 | 350 | 350 | 0.72288 | 1.0499 | 0.0040138 | 0.43573 | 33.66 | 0.005719 | 0.26739 | 0.3 | 1.0192 | 0.55 | 33.66 | 0.55 | 33.66 | 29.7089 | 0.75 | 28.9589 | 0.025245 | [35 empty] | -50
|  | 56 | 0.00056 | 0.056 | 0.1232 | 0.896 | 32 | 55.08 | 87.08 |  | 0.63252 | 1.6515 | 99.3634 | 0.0075069 | 0.10322 | 220 | 0.1119 | 0.27974 | 0.16252 | 350 | 350 | 0.72288 | 1.0499 | 0.0040138 | 0.43573 | 34.272 | 0.005719 | 0.26981 | 0.3 | 1.0196 | 0.56 | 34.272 | 0.56 | 34.272 | 29.1783 | 0.75 | 28.4283 | 0.025704 | [35 empty] | -50
|  | 57 | 0.00057 | 0.057 | 0.1254 | 0.912 | 32 | 55.08 | 87.08 |  | 0.63252 | 1.6515 | 99.3634 | 0.0075069 | 0.10322 | 220 | 0.1139 | 0.28474 | 0.16543 | 350 | 350 | 0.72288 | 1.0499 | 0.0040138 | 0.43573 | 34.884 | 0.005719 | 0.27221 | 0.3 | 1.0199 | 0.57 | 34.884 | 0.57 | 34.884 | 28.6664 | 0.75 | 27.9164 | 0.026163 | [35 empty] | -50
|  | 58 | 0.00058 | 0.058 | 0.1276 | 0.928 | 32 | 55.08 | 87.08 |  | 0.63252 | 1.6515 | 99.3634 | 0.0075069 | 0.10322 | 220 | 0.11589 | 0.28974 | 0.16833 | 350 | 350 | 0.72288 | 1.0499 | 0.0040138 | 0.43573 | 35.496 | 0.005719 | 0.27459 | 0.3 | 1.0203 | 0.58 | 35.496 | 0.58 | 35.496 | 28.1722 | 0.75 | 27.4222 | 0.026622 | [35 empty] | -50
|  | 59 | 0.00059 | 0.059 | 0.1298 | 0.944 | 32 | 55.08 | 87.08 |  | 0.63252 | 1.6515 | 99.3634 | 0.0075069 | 0.10322 | 220 | 0.11789 | 0.29473 | 0.17123 | 350 | 350 | 0.72288 | 1.0499 | 0.0040138 | 0.43573 | 36.108 | 0.005719 | 0.27695 | 0.3 | 1.0206 | 0.59 | 36.108 | 0.59 | 36.108 | 27.6947 | 0.75 | 26.9447 | 0.027081 | [35 empty] | -50
|  | 60 | 0.0006 | 0.06 | 0.132 | 0.96 | 32 | 55.08 | 87.08 |  | 0.63252 | 1.6515 | 99.3634 | 0.0075069 | 0.10322 | 220 | 0.11989 | 0.29973 | 0.17413 | 350 | 350 | 0.72288 | 1.0499 | 0.0040138 | 0.43573 | 36.72 | 0.005719 | 0.27928 | 0.3 | 1.021 | 0.6 | 36.72 | 0.6 | 36.72 | 27.2331 | 0.75 | 26.4831 | 0.02754 | [35 empty] | -50
|  | 61 | 0.00061 | 0.061 | 0.1342 | 0.976 | 32 | 55.08 | 87.08 |  | 0.63252 | 1.6515 | 99.3634 | 0.0075069 | 0.10322 | 220 | 0.12189 | 0.30472 | 0.17704 | 350 | 350 | 0.72288 | 1.0499 | 0.0040138 | 0.43573 | 37.332 | 0.005719 | 0.2816 | 0.3 | 1.0213 | 0.61 | 37.332 | 0.61 | 37.332 | 26.7867 | 0.75 | 26.0367 | 0.027999 | [35 empty] | -50
|  | 62 | 0.00062 | 0.062 | 0.1364 | 0.992 | 32 | 55.08 | 87.08 |  | 0.63252 | 1.6515 | 99.3634 | 0.0075069 | 0.10322 | 220 | 0.12389 | 0.30972 | 0.17994 | 350 | 350 | 0.72288 | 1.0499 | 0.0040138 | 0.43573 | 37.944 | 0.005719 | 0.2839 | 0.3 | 1.0217 | 0.62 | 37.944 | 0.62 | 37.944 | 26.3546 | 0.75 | 25.6046 | 0.028458 | [35 empty] | -50
|  | 63 | 0.00063 | 0.063 | 0.1386 | 1.008 | 32 | 55.08 | 87.08 |  | 0.63252 | 1.6515 | 99.3634 | 0.0075069 | 0.10322 | 220 | 0.12588 | 0.31471 | 0.18284 | 350 | 350 | 0.72288 | 1.0499 | 0.0040138 | 0.43573 | 38.556 | 0.005719 | 0.28618 | 0.3 | 1.022 | 0.63 | 38.556 | 0.63 | 38.556 | 25.9363 | 0.75 | 25.1863 | 0.028917 | [35 empty] | -50
|  | 64 | 0.00064 | 0.064 | 0.1408 | 1.024 | 32 | 55.08 | 87.08 |  | 0.63252 | 1.6515 | 99.3634 | 0.0075069 | 0.10322 | 220 | 0.12788 | 0.31971 | 0.18574 | 350 | 350 | 0.72288 | 1.0499 | 0.0040138 | 0.43573 | 39.168 | 0.005719 | 0.28844 | 0.3 | 1.0224 | 0.64 | 39.168 | 0.64 | 39.168 | 25.531 | 0.75 | 24.781 | 0.029376 | [35 empty] | -50
|  | 65 | 0.00065 | 0.065 | 0.143 | 1.04 | 32 | 55.08 | 87.08 |  | 0.63252 | 1.6515 | 99.3634 | 0.0075069 | 0.10322 | 220 | 0.12988 | 0.3247 | 0.18864 | 350 | 350 | 0.72288 | 1.0499 | 0.0040138 | 0.43573 | 39.78 | 0.005719 | 0.29069 | 0.3 | 1.0227 | 0.65 | 39.78 | 0.65 | 39.78 | 25.1383 | 0.75 | 24.3883 | 0.029835 | [35 empty] | -50
|  | 66 | 0.00066 | 0.066 | 0.1452 | 1.056 | 32 | 55.08 | 87.08 |  | 0.63252 | 1.6515 | 99.3634 | 0.0075069 | 0.10322 | 220 | 0.13188 | 0.3297 | 0.19155 | 350 | 350 | 0.72288 | 1.0499 | 0.0040138 | 0.43573 | 40.392 | 0.005719 | 0.29292 | 0.3 | 1.0231 | 0.66 | 40.392 | 0.66 | 40.392 | 24.7574 | 0.75 | 24.0074 | 0.030294 | [35 empty] | -50
|  | 67 | 0.00067 | 0.067 | 0.1474 | 1.072 | 32 | 55.08 | 87.08 |  | 0.63252 | 1.6515 | 99.3634 | 0.0075069 | 0.10322 | 220 | 0.13388 | 0.33469 | 0.19445 | 350 | 350 | 0.72288 | 1.0499 | 0.0040138 | 0.43573 | 41.004 | 0.005719 | 0.29513 | 0.3 | 1.0234 | 0.67 | 41.004 | 0.67 | 41.004 | 24.3879 | 0.75 | 23.6379 | 0.030753 | [35 empty] | -50
|  | 68 | 0.00068 | 0.068 | 0.1496 | 1.088 | 32 | 55.08 | 87.08 |  | 0.63252 | 1.6515 | 99.3634 | 0.0075069 | 0.10322 | 220 | 0.13588 | 0.33969 | 0.19735 | 350 | 350 | 0.72288 | 1.0499 | 0.0040138 | 0.43573 | 41.616 | 0.005719 | 0.29732 | 0.3 | 1.0238 | 0.68 | 41.616 | 0.68 | 41.616 | 24.0292 | 0.75 | 23.2792 | 0.031212 | [35 empty] | -50
|  | 69 | 0.00069 | 0.069 | 0.1518 | 1.104 | 32 | 55.08 | 87.08 |  | 0.63252 | 1.6515 | 99.3634 | 0.0075069 | 0.10322 | 220 | 0.13787 | 0.34469 | 0.20025 | 350 | 350 | 0.72288 | 1.0499 | 0.0040138 | 0.43573 | 42.228 | 0.005719 | 0.2995 | 0.3 | 1.0241 | 0.69 | 42.228 | 0.69 | 42.228 | 23.681 | 0.75 | 22.931 | 0.031671 | [35 empty] | -50
|  | 70 | 0.0007 | 0.07 | 0.154 | 1.12 | 32 | 55.08 | 87.08 |  | 0.63252 | 1.6515 | 99.3634 | 0.0075069 | 0.10322 | 220 | 0.13987 | 0.34968 | 0.20315 | 350 | 350 | 0.72288 | 1.0499 | 0.0040138 | 0.43573 | 42.84 | 0.005719 | 0.30166 | 0.30166 | 1.0245 | 0.7 | 42.84 | 0.7 | 42.84 | 23.3427 | 0.75416 | 22.5885 | 0.032308 | [35 empty] | -50
|  | 71 | 0.00071 | 0.071 | 0.1562 | 1.136 | 32 | 55.08 | 87.08 |  | 0.63252 | 1.6515 | 99.3634 | 0.0075069 | 0.10322 | 220 | 0.14187 | 0.35468 | 0.20606 | 350 | 350 | 0.72288 | 1.0499 | 0.0040138 | 0.43573 | 43.452 | 0.005719 | 0.30381 | 0.30381 | 1.0248 | 0.71 | 43.452 | 0.71 | 43.452 | 23.0139 | 0.75952 | 22.2544 | 0.033003 | [35 empty] | -50
|  | 72 | 0.00072 | 0.072 | 0.1584 | 1.152 | 32 | 55.08 | 87.08 |  | 0.63252 | 1.6515 | 99.3634 | 0.0075069 | 0.10322 | 220 | 0.14387 | 0.35967 | 0.20896 | 350 | 350 | 0.72288 | 1.0499 | 0.0040138 | 0.43573 | 44.064 | 0.005719 | 0.30594 | 0.30594 | 1.0252 | 0.72 | 44.064 | 0.72 | 44.064 | 22.6943 | 0.76485 | 21.9294 | 0.033702 | [35 empty] | -50
|  | 73 | 0.00073 | 0.073 | 0.1606 | 1.168 | 32 | 55.08 | 87.08 |  | 0.63252 | 1.6515 | 99.3634 | 0.0075069 | 0.10322 | 220 | 0.14587 | 0.36467 | 0.21186 | 350 | 350 | 0.72288 | 1.0499 | 0.0040138 | 0.43573 | 44.676 | 0.005719 | 0.30806 | 0.30806 | 1.0255 | 0.73 | 44.676 | 0.73 | 44.676 | 22.3834 | 0.77015 | 21.6132 | 0.034407 | [35 empty] | -50
|  | 74 | 0.00074 | 0.074 | 0.1628 | 1.184 | 32 | 55.08 | 87.08 |  | 0.63252 | 1.6515 | 99.3634 | 0.0075069 | 0.10322 | 220 | 0.14786 | 0.36966 | 0.21476 | 350 | 350 | 0.72288 | 1.0499 | 0.0040138 | 0.43573 | 45.288 | 0.005719 | 0.31016 | 0.31016 | 1.0259 | 0.74 | 45.288 | 0.74 | 45.288 | 22.0809 | 0.7754 | 21.3055 | 0.035116 | [35 empty] | -50
|  | 75 | 0.00075 | 0.075 | 0.165 | 1.2 | 32 | 55.08 | 87.08 |  | 0.63252 | 1.6515 | 99.3634 | 0.0075069 | 0.10322 | 220 | 0.14986 | 0.37466 | 0.21767 | 350 | 350 | 0.72288 | 1.0499 | 0.0040138 | 0.43573 | 45.9 | 0.005719 | 0.31225 | 0.31225 | 1.0262 | 0.75 | 45.9 | 0.75 | 45.9 | 21.7865 | 0.78062 | 21.0059 | 0.035831 | [35 empty] | -50
|  | 76 | 0.00076 | 0.076 | 0.1672 | 1.216 | 32 | 55.08 | 87.08 |  | 0.63252 | 1.6515 | 99.3634 | 0.0075069 | 0.10322 | 220 | 0.15186 | 0.37965 | 0.22057 | 350 | 350 | 0.72288 | 1.0499 | 0.0040138 | 0.43573 | 46.512 | 0.005719 | 0.31432 | 0.31432 | 1.0266 | 0.76 | 46.512 | 0.76 | 46.512 | 21.4998 | 0.78581 | 20.714 | 0.03655 | [35 empty] | -50
|  | 77 | 0.00077 | 0.077 | 0.1694 | 1.232 | 32 | 55.08 | 87.08 |  | 0.63252 | 1.6515 | 99.3634 | 0.0075069 | 0.10322 | 220 | 0.15386 | 0.38465 | 0.22347 | 350 | 350 | 0.72288 | 1.0499 | 0.0040138 | 0.43573 | 47.124 | 0.005719 | 0.31639 | 0.31639 | 1.0269 | 0.77 | 47.124 | 0.77 | 47.124 | 21.2206 | 0.79096 | 20.4296 | 0.037273 | [35 empty] | -50
|  | 78 | 0.00078 | 0.078 | 0.1716 | 1.248 | 32 | 55.08 | 87.08 |  | 0.63252 | 1.6515 | 99.3634 | 0.0075069 | 0.10322 | 220 | 0.15586 | 0.38964 | 0.22637 | 350 | 350 | 0.72288 | 1.0499 | 0.0040138 | 0.43573 | 47.736 | 0.005719 | 0.31843 | 0.31843 | 1.0273 | 0.78 | 47.736 | 0.78 | 47.736 | 20.9486 | 0.79608 | 20.1525 | 0.038002 | [35 empty] | -50
|  | 79 | 0.00079 | 0.079 | 0.1738 | 1.264 | 32 | 55.08 | 87.08 |  | 0.63252 | 1.6515 | 99.3634 | 0.0075069 | 0.10322 | 220 | 0.15786 | 0.39464 | 0.22927 | 350 | 350 | 0.72288 | 1.0499 | 0.0040138 | 0.43573 | 48.348 | 0.005719 | 0.32047 | 0.32047 | 1.0276 | 0.79 | 48.348 | 0.79 | 48.348 | 20.6834 | 0.80117 | 19.8822 | 0.038735 | [35 empty] | -50
|  | 80 | 0.0008 | 0.08 | 0.176 | 1.28 | 32 | 55.08 | 87.08 |  | 0.63252 | 1.6515 | 99.3634 | 0.0075069 | 0.10322 | 220 | 0.15985 | 0.39963 | 0.23218 | 350 | 350 | 0.72288 | 1.0499 | 0.0040138 | 0.43573 | 48.96 | 0.005719 | 0.32249 | 0.32249 | 1.028 | 0.8 | 48.96 | 0.8 | 48.96 | 20.4248 | 0.80623 | 19.6186 | 0.039473 | [35 empty] | -50
|  | 81 | 0.00081 | 0.081 | 0.1782 | 1.296 | 32 | 55.08 | 87.08 |  | 0.63252 | 1.6515 | 99.3634 | 0.0075069 | 0.10322 | 220 | 0.16185 | 0.40463 | 0.23508 | 350 | 350 | 0.72288 | 1.0499 | 0.0040138 | 0.43573 | 49.572 | 0.005719 | 0.3245 | 0.3245 | 1.0283 | 0.81 | 49.572 | 0.81 | 49.572 | 20.1727 | 0.81125 | 19.3614 | 0.040215 | [35 empty] | -50
|  | 82 | 0.00082 | 0.082 | 0.1804 | 1.312 | 32 | 55.08 | 87.08 |  | 0.63252 | 1.6515 | 99.3634 | 0.0075069 | 0.10322 | 220 | 0.16385 | 0.40963 | 0.23798 | 350 | 350 | 0.72288 | 1.0499 | 0.0040138 | 0.43573 | 50.184 | 0.005719 | 0.3265 | 0.3265 | 1.0287 | 0.82 | 50.184 | 0.82 | 50.184 | 19.9267 | 0.81624 | 19.1104 | 0.040962 | [35 empty] | -50
|  | 83 | 0.00083 | 0.083 | 0.1826 | 1.328 | 32 | 55.08 | 87.08 |  | 0.63252 | 1.6515 | 99.3634 | 0.0075069 | 0.10322 | 220 | 0.16585 | 0.41462 | 0.24088 | 350 | 350 | 0.72288 | 1.0499 | 0.0040138 | 0.43573 | 50.796 | 0.005719 | 0.32848 | 0.32848 | 1.029 | 0.83 | 50.796 | 0.83 | 50.796 | 19.6866 | 0.8212 | 18.8654 | 0.041714 | [35 empty] | -50
|  | 84 | 0.00084 | 0.084 | 0.1848 | 1.344 | 32 | 55.08 | 87.08 |  | 0.63252 | 1.6515 | 99.3634 | 0.0075069 | 0.10322 | 220 | 0.16785 | 0.41962 | 0.24379 | 350 | 350 | 0.72288 | 1.0499 | 0.0040138 | 0.43573 | 51.408 | 0.005719 | 0.33045 | 0.33045 | 1.0294 | 0.84 | 51.408 | 0.84 | 51.408 | 19.4522 | 0.82614 | 18.6261 | 0.04247 | [35 empty] | -50
|  | 85 | 0.00085 | 0.085 | 0.187 | 1.36 | 32 | 55.08 | 87.08 |  | 0.63252 | 1.6515 | 99.3634 | 0.0075069 | 0.10322 | 220 | 0.16984 | 0.42461 | 0.24669 | 350 | 350 | 0.72288 | 1.0499 | 0.0040138 | 0.43573 | 52.02 | 0.005719 | 0.33242 | 0.33242 | 1.0297 | 0.85 | 52.02 | 0.85 | 52.02 | 19.2234 | 0.83104 | 18.3923 | 0.043231 | [35 empty] | -50
|  | 86 | 0.00086 | 0.086 | 0.1892 | 1.376 | 32 | 55.08 | 87.08 |  | 0.63252 | 1.6515 | 99.3634 | 0.0075069 | 0.10322 | 220 | 0.17184 | 0.42961 | 0.24959 | 350 | 350 | 0.72288 | 1.0499 | 0.0040138 | 0.43573 | 52.632 | 0.005719 | 0.33437 | 0.33437 | 1.0301 | 0.86 | 52.632 | 0.86 | 52.632 | 18.9998 | 0.83591 | 18.1639 | 0.043996 | [35 empty] | -50
|  | 87 | 0.00087 | 0.087 | 0.1914 | 1.392 | 32 | 55.08 | 87.08 |  | 0.63252 | 1.6515 | 99.3634 | 0.0075069 | 0.10322 | 220 | 0.17384 | 0.4346 | 0.25249 | 350 | 350 | 0.72288 | 1.0499 | 0.0040138 | 0.43573 | 53.244 | 0.005719 | 0.3363 | 0.3363 | 1.0304 | 0.87 | 53.244 | 0.87 | 53.244 | 18.7815 | 0.84076 | 17.9407 | 0.044765 | [35 empty] | -50
|  | 88 | 0.00088 | 0.088 | 0.1936 | 1.408 | 32 | 55.08 | 87.08 |  | 0.63252 | 1.6515 | 99.3634 | 0.0075069 | 0.10322 | 220 | 0.17584 | 0.4396 | 0.25539 | 350 | 350 | 0.72288 | 1.0499 | 0.0040138 | 0.43573 | 53.856 | 0.005719 | 0.33823 | 0.33823 | 1.0308 | 0.88 | 53.856 | 0.88 | 53.856 | 18.568 | 0.84558 | 17.7225 | 0.045539 | [35 empty] | -50
|  | 89 | 0.00089 | 0.089 | 0.1958 | 1.424 | 32 | 55.08 | 87.08 |  | 0.63252 | 1.6515 | 99.3634 | 0.0075069 | 0.10322 | 220 | 0.17784 | 0.44459 | 0.2583 | 350 | 350 | 0.72288 | 1.0499 | 0.0040138 | 0.43573 | 54.468 | 0.005719 | 0.34015 | 0.34015 | 1.0311 | 0.89 | 54.468 | 0.89 | 54.468 | 18.3594 | 0.85037 | 17.509 | 0.046318 | [35 empty] | -50
|  | 90 | 0.0009 | 0.09 | 0.198 | 1.44 | 32 | 55.08 | 87.08 |  | 0.63252 | 1.6515 | 99.3634 | 0.0075069 | 0.10322 | 220 | 0.17984 | 0.44959 | 0.2612 | 350 | 350 | 0.72288 | 1.0499 | 0.0040138 | 0.43573 | 55.08 | 0.005719 | 0.34205 | 0.34205 | 1.0315 | 0.9 | 55.08 | 0.9 | 55.08 | 18.1554 | 0.85513 | 17.3003 | 0.047101 | [35 empty] | -50
|  | 91 | 0.00091 | 0.091 | 0.2002 | 1.456 | 32 | 55.08 | 87.08 |  | 0.63252 | 1.6515 | 99.3634 | 0.0075069 | 0.10322 | 220 | 0.18183 | 0.45458 | 0.2641 | 350 | 350 | 0.72288 | 1.0499 | 0.0040138 | 0.43573 | 55.692 | 0.005719 | 0.34395 | 0.34395 | 1.0318 | 0.91 | 55.692 | 0.91 | 55.692 | 17.9559 | 0.85987 | 17.096 | 0.047888 | [35 empty] | -50
|  | 92 | 0.00092 | 0.092 | 0.2024 | 1.472 | 32 | 55.08 | 87.08 |  | 0.63252 | 1.6515 | 99.3634 | 0.0075069 | 0.10322 | 220 | 0.18383 | 0.45958 | 0.267 | 350 | 350 | 0.72288 | 1.0499 | 0.0040138 | 0.43573 | 56.304 | 0.005719 | 0.34583 | 0.34583 | 1.0322 | 0.92 | 56.304 | 0.92 | 56.304 | 17.7607 | 0.86458 | 16.8961 | 0.048679 | [35 empty] | -50
|  | 93 | 0.00093 | 0.093 | 0.2046 | 1.488 | 32 | 55.08 | 87.08 |  | 0.63252 | 1.6515 | 99.3634 | 0.0075069 | 0.10322 | 220 | 0.18583 | 0.46458 | 0.26991 | 350 | 350 | 0.72288 | 1.0499 | 0.0040138 | 0.43573 | 56.916 | 0.005719 | 0.34771 | 0.34771 | 1.0325 | 0.93 | 56.916 | 0.93 | 56.916 | 17.5698 | 0.86927 | 16.7005 | 0.049475 | [35 empty] | -50
|  | 94 | 0.00094 | 0.094 | 0.2068 | 1.504 | 32 | 55.08 | 87.08 |  | 0.63252 | 1.6515 | 99.3634 | 0.0075069 | 0.10322 | 220 | 0.18783 | 0.46957 | 0.27281 | 350 | 350 | 0.72288 | 1.0499 | 0.0040138 | 0.43573 | 57.528 | 0.005719 | 0.34957 | 0.34957 | 1.0329 | 0.94 | 57.528 | 0.94 | 57.528 | 17.3828 | 0.87393 | 16.5089 | 0.050275 | [35 empty] | -50
|  | 95 | 0.00095 | 0.095 | 0.209 | 1.52 | 32 | 55.08 | 87.08 |  | 0.63252 | 1.6515 | 99.3634 | 0.0075069 | 0.10322 | 220 | 0.18983 | 0.47457 | 0.27571 | 350 | 350 | 0.72288 | 1.0499 | 0.0040138 | 0.43573 | 58.14 | 0.005719 | 0.35143 | 0.35143 | 1.0332 | 0.95 | 58.14 | 0.95 | 58.14 | 17.1999 | 0.87856 | 16.3213 | 0.05108 | [35 empty] | -50
|  | 96 | 0.00096 | 0.096 | 0.2112 | 1.536 | 32 | 55.08 | 87.08 |  | 0.63252 | 1.6515 | 99.3634 | 0.0075069 | 0.10322 | 220 | 0.19182 | 0.47956 | 0.27861 | 350 | 350 | 0.72288 | 1.0499 | 0.0040138 | 0.43573 | 58.752 | 0.005719 | 0.35327 | 0.35327 | 1.0336 | 0.96 | 58.752 | 0.96 | 58.752 | 17.0207 | 0.88318 | 16.1375 | 0.051888 | [35 empty] | -50
|  | 97 | 0.00097 | 0.097 | 0.2134 | 1.552 | 32 | 55.08 | 87.08 |  | 0.63252 | 1.6515 | 99.3634 | 0.0075069 | 0.10322 | 220 | 0.19382 | 0.48456 | 0.28151 | 350 | 350 | 0.72288 | 1.0499 | 0.0040138 | 0.43573 | 59.364 | 0.005719 | 0.35511 | 0.35511 | 1.0339 | 0.97 | 59.364 | 0.97 | 59.364 | 16.8452 | 0.88776 | 15.9575 | 0.052701 | [35 empty] | -50
|  | 98 | 0.00098 | 0.098 | 0.2156 | 1.568 | 32 | 55.08 | 87.08 |  | 0.63252 | 1.6515 | 99.3634 | 0.0075069 | 0.10322 | 220 | 0.19582 | 0.48955 | 0.28442 | 350 | 350 | 0.72288 | 1.0499 | 0.0040138 | 0.43573 | 59.976 | 0.005719 | 0.35693 | 0.35693 | 1.0343 | 0.98 | 59.976 | 0.98 | 59.976 | 16.6733 | 0.89233 | 15.781 | 0.053518 | [35 empty] | -50
|  | 99 | 0.00099 | 0.099 | 0.2178 | 1.584 | 32 | 55.08 | 87.08 |  | 0.63252 | 1.6515 | 99.3634 | 0.0075069 | 0.10322 | 220 | 0.19782 | 0.49455 | 0.28732 | 350 | 350 | 0.72288 | 1.0499 | 0.0040138 | 0.43573 | 60.588 | 0.005719 | 0.35875 | 0.35875 | 1.0346 | 0.99 | 60.588 | 0.99 | 60.588 | 16.5049 | 0.89687 | 15.608 | 0.05434 | [35 empty] | -50
|  | 100 | 0.001 | 0.1 | 0.22 | 1.6 | 32 | 55.08 | 87.08 |  | 0.63252 | 1.6515 | 99.3634 | 0.0075069 | 0.10322 | 220 | 0.19982 | 0.49954 | 0.29022 | 350 | 350 | 0.72288 | 1.0499 | 0.0040138 | 0.43573 | 61.2 | 0.005719 | 0.36056 | 0.36056 | 1.035 | 1 | 61.2 | 1 | 61.2 | 16.3399 | 0.90139 | 15.4385 | 0.055165 | [35 empty] | -50
Rev A2
|  | Customer Min Load 1 | [6 empty] | Customer Min Load 2
|  |  | Iout_min1 | Po-min1 | [5 empty] | Iout_min2 | Po-min2
|  |  | 0.005 | 1.1 | [5 empty] | -0.005 | 0.08
|  | Required min load | [6 empty] | Required min load
|  |  | Ton Min | Vin_max | Fsw_min | Lmin |  |  |  | Ton Min | Vin_max | Fsw_min | Lmin
|  |  | 2e-07 | 32 | 15000 | 7.2e-05 |  |  |  | 2e-07 | 32 | 15000 | 7.2e-05
|  |  |  | Po_cal | [6 empty] | Po_cal
|  |  |  | 0.0042667 | [6 empty] | 0.0042667
|  | Do you need a Dummy Load1 | [6 empty] | Do you need a Dummy Load2
|  |  |  | No | -48698.8927 | [5 empty] | No | -3726.7606

## Fsw vs VIN (hidden)
Voltages |  |  | Miscellaneous
Step | Vin (V) | Vout-Reflected (V) | Duty Cycle | Pout-max (W) | Iout-max (A) | Vsw-max (V) | Isw (A) | Ton-BCM (us) | Toff-BCM (us) | Fsw-BCM (kHz) at Iout-max | Fsw-max-BCM (kHz) | Ipri-min-BCM (A) | Toff-min-BCM (us) | Iout-min-BCM (A) | Toff-FFB (us)
0.1 | 6 | 55.08 | 0.90177 | 3.6522 | 0.016601 | 61.08 | 0.090357 | 1.2048 | 0.13124 | 350 | 225.442 | 0.3 | 0.43573 | 0.0036837 | 0.43573
1 | 6.26 | 55.08 | 0.89795 | 3.7943 | 0.017247 | 61.34 | 0.086973 | 1.1115 | 0.12632 | 350 | 234.2142 | 0.3 | 0.43573 | 0.003827 | 0.43573
2 | 6.52 | 55.08 | 0.89416 | 3.9352 | 0.017887 | 61.6 | 0.083859 | 1.0289 | 0.1218 | 350 | 242.9123 | 0.3 | 0.43573 | 0.0039692 | 0.43573
3 | 6.78 | 55.08 | 0.8904 | 4.0749 | 0.018522 | 61.86 | 0.080983 | 0.95556 | 0.11762 | 350 | 251.5373 | 0.3 | 0.43573 | 0.0041101 | 0.43573
4 | 7.04 | 55.08 | 0.88667 | 4.2135 | 0.019152 | 62.12 | 0.07832 | 0.89 | 0.11376 | 350 | 260.0901 | 0.3 | 0.43573 | 0.0042498 | 0.43573
5 | 7.3 | 55.08 | 0.88298 | 4.3509 | 0.019777 | 62.38 | 0.075847 | 0.8312 | 0.11016 | 350 | 268.5717 | 0.3 | 0.43573 | 0.0043884 | 0.43573
6 | 7.56 | 55.08 | 0.87931 | 4.4871 | 0.020396 | 62.64 | 0.073544 | 0.77824 | 0.10682 | 350 | 276.9828 | 0.3 | 0.43573 | 0.0045259 | 0.43573
7 | 7.82 | 55.08 | 0.87568 | 4.6223 | 0.02101 | 62.9 | 0.071394 | 0.73037 | 0.10369 | 350 | 285.3243 | 0.3 | 0.43573 | 0.0046622 | 0.43573
8 | 8.08 | 55.08 | 0.87207 | 4.7563 | 0.021619 | 63.16 | 0.069382 | 0.68695 | 0.10077 | 350 | 293.5972 | 0.3 | 0.43573 | 0.0047973 | 0.43573
9 | 8.34 | 55.08 | 0.8685 | 4.8892 | 0.022224 | 63.42 | 0.067496 | 0.64744 | 0.098033 | 350 | 301.8023 | 0.3 | 0.43573 | 0.0049314 | 0.43573
10 | 8.6 | 55.08 | 0.86495 | 5.021 | 0.022823 | 63.68 | 0.065724 | 0.61138 | 0.095459 | 350 | 309.9403 | 0.3 | 0.43573 | 0.0050644 | 0.43573
11 | 8.86 | 55.08 | 0.86143 | 5.1518 | 0.023417 | 63.94 | 0.064055 | 0.57838 | 0.093036 | 350 | 318.0122 | 0.3 | 0.43573 | 0.0051963 | 0.43573
12 | 9.12 | 55.08 | 0.85794 | 5.2815 | 0.024007 | 64.2 | 0.062482 | 0.54809 | 0.090751 | 350 | 326.0187 | 0.3 | 0.43573 | 0.0053271 | 0.43573
13 | 9.38 | 55.08 | 0.85448 | 5.4102 | 0.024592 | 64.46 | 0.060996 | 0.52022 | 0.088593 | 350 | 333.9606 | 0.3 | 0.43573 | 0.0054569 | 0.43573
14 | 9.64 | 55.08 | 0.85105 | 5.5378 | 0.025172 | 64.72 | 0.059591 | 0.49453 | 0.086551 | 350 | 341.8387 | 0.3 | 0.43573 | 0.0055856 | 0.43573
15 | 9.9 | 55.08 | 0.84765 | 5.6644 | 0.025747 | 64.98 | 0.058259 | 0.47078 | 0.084617 | 350 | 349.6537 | 0.3 | 0.43573 | 0.0057133 | 0.43573
16 | 10.16 | 55.08 | 0.84427 | 5.79 | 0.026318 | 65.24 | 0.056995 | 0.44878 | 0.082781 | 350 | 350 | 0.30635 | 0.44495 | 0.0059636 | 0.43573
17 | 10.42 | 55.08 | 0.84092 | 5.9146 | 0.026884 | 65.5 | 0.055794 | 0.42836 | 0.081037 | 350 | 350 | 0.31294 | 0.45453 | 0.006223 | 0.43573
18 | 10.68 | 55.08 | 0.83759 | 6.0382 | 0.027446 | 65.76 | 0.054652 | 0.40938 | 0.079378 | 350 | 350 | 0.31948 | 0.46403 | 0.0064858 | 0.43573
19 | 10.94 | 55.08 | 0.83429 | 6.1608 | 0.028004 | 66.02 | 0.053564 | 0.39169 | 0.077798 | 350 | 350 | 0.32597 | 0.47345 | 0.006752 | 0.43573
20 | 11.2 | 55.08 | 0.83102 | 6.2825 | 0.028557 | 66.28 | 0.052527 | 0.37519 | 0.076292 | 350 | 350 | 0.33241 | 0.4828 | 0.0070213 | 0.43573
21 | 11.46 | 55.08 | 0.82777 | 6.4032 | 0.029106 | 66.54 | 0.051536 | 0.35977 | 0.074853 | 350 | 350 | 0.3388 | 0.49208 | 0.0072937 | 0.43573
22 | 11.72 | 55.08 | 0.82455 | 6.523 | 0.02965 | 66.8 | 0.05059 | 0.34532 | 0.073479 | 350 | 350 | 0.34513 | 0.50128 | 0.0075692 | 0.43573
23 | 11.98 | 55.08 | 0.82135 | 6.6419 | 0.03019 | 67.06 | 0.049685 | 0.33178 | 0.072164 | 350 | 350 | 0.35142 | 0.51042 | 0.0078475 | 0.43573
24 | 12.24 | 55.08 | 0.81818 | 6.7598 | 0.030726 | 67.32 | 0.048818 | 0.31907 | 0.070905 | 350 | 350 | 0.35766 | 0.51948 | 0.0081287 | 0.43573
25 | 12.5 | 55.08 | 0.81503 | 6.8768 | 0.031258 | 67.58 | 0.047987 | 0.30712 | 0.069698 | 350 | 350 | 0.36385 | 0.52847 | 0.0084126 | 0.43573
26 | 12.76 | 55.08 | 0.81191 | 6.993 | 0.031786 | 67.84 | 0.04719 | 0.29586 | 0.068541 | 350 | 350 | 0.37 | 0.5374 | 0.0086991 | 0.43573
27 | 13.02 | 55.08 | 0.80881 | 7.1082 | 0.03231 | 68.1 | 0.046425 | 0.28525 | 0.067429 | 350 | 350 | 0.3761 | 0.54626 | 0.0089882 | 0.43573
28 | 13.28 | 55.08 | 0.80573 | 7.2226 | 0.03283 | 68.36 | 0.04569 | 0.27524 | 0.066362 | 350 | 350 | 0.38215 | 0.55504 | 0.0092798 | 0.43573
29 | 13.54 | 55.08 | 0.80268 | 7.3361 | 0.033346 | 68.62 | 0.044983 | 0.26578 | 0.065335 | 350 | 350 | 0.38815 | 0.56377 | 0.0095737 | 0.43573
30 | 13.8 | 55.08 | 0.79965 | 7.4488 | 0.033858 | 68.88 | 0.044303 | 0.25683 | 0.064347 | 350 | 350 | 0.39411 | 0.57242 | 0.00987 | 0.43573
31 | 14.06 | 55.08 | 0.79664 | 7.5606 | 0.034366 | 69.14 | 0.043648 | 0.24835 | 0.063395 | 350 | 350 | 0.40003 | 0.58102 | 0.010169 | 0.43573
32 | 14.32 | 55.08 | 0.79366 | 7.6715 | 0.034871 | 69.4 | 0.043016 | 0.24031 | 0.062478 | 350 | 350 | 0.4059 | 0.58954 | 0.010469 | 0.43573
33 | 14.58 | 55.08 | 0.7907 | 7.7817 | 0.035371 | 69.66 | 0.042407 | 0.23269 | 0.061594 | 350 | 350 | 0.41173 | 0.59801 | 0.010772 | 0.43573
34 | 14.84 | 55.08 | 0.78776 | 7.891 | 0.035868 | 69.92 | 0.04182 | 0.22544 | 0.060741 | 350 | 350 | 0.41751 | 0.60641 | 0.011077 | 0.43573
35 | 15.1 | 55.08 | 0.78484 | 7.9995 | 0.036361 | 70.18 | 0.041253 | 0.21856 | 0.059917 | 350 | 350 | 0.42325 | 0.61475 | 0.011383 | 0.43573
36 | 15.36 | 55.08 | 0.78194 | 8.1072 | 0.036851 | 70.44 | 0.040705 | 0.212 | 0.059121 | 350 | 350 | 0.42895 | 0.62302 | 0.011692 | 0.43573
37 | 15.62 | 55.08 | 0.77907 | 8.2141 | 0.037337 | 70.7 | 0.040175 | 0.20576 | 0.058351 | 350 | 350 | 0.43461 | 0.63124 | 0.012002 | 0.43573
38 | 15.88 | 55.08 | 0.77621 | 8.3202 | 0.037819 | 70.96 | 0.039662 | 0.19981 | 0.057607 | 350 | 350 | 0.44022 | 0.63939 | 0.012315 | 0.43573
39 | 16.14 | 55.08 | 0.77338 | 8.4256 | 0.038298 | 71.22 | 0.039166 | 0.19413 | 0.056887 | 350 | 350 | 0.4458 | 0.64749 | 0.012628 | 0.43573
40 | 16.4 | 55.08 | 0.77057 | 8.5302 | 0.038773 | 71.48 | 0.038686 | 0.18871 | 0.056189 | 350 | 350 | 0.45133 | 0.65553 | 0.012944 | 0.43573
41 | 16.66 | 55.08 | 0.76777 | 8.634 | 0.039245 | 71.74 | 0.038221 | 0.18353 | 0.055514 | 350 | 350 | 0.45682 | 0.66351 | 0.013261 | 0.43573
42 | 16.92 | 55.08 | 0.765 | 8.7371 | 0.039714 | 72 | 0.03777 | 0.17858 | 0.054859 | 350 | 350 | 0.46228 | 0.67143 | 0.013579 | 0.43573
43 | 17.18 | 55.08 | 0.76225 | 8.8394 | 0.040179 | 72.26 | 0.037333 | 0.17384 | 0.054223 | 350 | 350 | 0.46769 | 0.67929 | 0.013899 | 0.43573
44 | 17.44 | 55.08 | 0.75951 | 8.941 | 0.040641 | 72.52 | 0.036909 | 0.16931 | 0.053607 | 350 | 350 | 0.47307 | 0.6871 | 0.014221 | 0.43573
45 | 17.7 | 55.08 | 0.7568 | 9.0419 | 0.041099 | 72.78 | 0.036497 | 0.16496 | 0.053009 | 350 | 350 | 0.47841 | 0.69485 | 0.014543 | 0.43573
46 | 17.96 | 55.08 | 0.75411 | 9.142 | 0.041555 | 73.04 | 0.036097 | 0.16079 | 0.052428 | 350 | 350 | 0.48371 | 0.70255 | 0.014867 | 0.43573
47 | 18.22 | 55.08 | 0.75143 | 9.2415 | 0.042007 | 73.3 | 0.035709 | 0.15679 | 0.051864 | 350 | 350 | 0.48897 | 0.71019 | 0.015193 | 0.43573
48 | 18.48 | 55.08 | 0.74878 | 9.3402 | 0.042456 | 73.56 | 0.035331 | 0.15295 | 0.051316 | 350 | 350 | 0.49419 | 0.71778 | 0.015519 | 0.43573
49 | 18.74 | 55.08 | 0.74614 | 9.4383 | 0.042901 | 73.82 | 0.034964 | 0.14926 | 0.050783 | 350 | 350 | 0.49938 | 0.72532 | 0.015847 | 0.43573
50 | 19 | 55.08 | 0.74352 | 9.5357 | 0.043344 | 74.08 | 0.034607 | 0.14571 | 0.050264 | 350 | 350 | 0.50453 | 0.7328 | 0.016175 | 0.43573
51 | 19.26 | 55.08 | 0.74092 | 9.6323 | 0.043783 | 74.34 | 0.03426 | 0.1423 | 0.04976 | 350 | 350 | 0.50965 | 0.74023 | 0.016505 | 0.43573
52 | 19.52 | 55.08 | 0.73834 | 9.7283 | 0.04422 | 74.6 | 0.033922 | 0.13902 | 0.049269 | 350 | 350 | 0.51473 | 0.74761 | 0.016836 | 0.43573
53 | 19.78 | 55.08 | 0.73577 | 9.8237 | 0.044653 | 74.86 | 0.033592 | 0.13586 | 0.048791 | 350 | 350 | 0.51977 | 0.75493 | 0.017167 | 0.43573
54 | 20.04 | 55.08 | 0.73323 | 9.9184 | 0.045083 | 75.12 | 0.033272 | 0.13282 | 0.048325 | 350 | 350 | 0.52478 | 0.76221 | 0.0175 | 0.43573
55 | 20.3 | 55.08 | 0.7307 | 10.0124 | 0.045511 | 75.38 | 0.032959 | 0.12989 | 0.047871 | 350 | 350 | 0.52976 | 0.76943 | 0.017833 | 0.43573
56 | 20.56 | 55.08 | 0.72819 | 10.1058 | 0.045935 | 75.64 | 0.032655 | 0.12706 | 0.047429 | 350 | 350 | 0.5347 | 0.77661 | 0.018167 | 0.43573
57 | 20.82 | 55.08 | 0.72569 | 10.1985 | 0.046357 | 75.9 | 0.032358 | 0.12433 | 0.046997 | 350 | 350 | 0.5396 | 0.78374 | 0.018502 | 0.43573
58 | 21.08 | 55.08 | 0.72321 | 10.2906 | 0.046776 | 76.16 | 0.032068 | 0.1217 | 0.046577 | 350 | 350 | 0.54448 | 0.79082 | 0.018838 | 0.43573
59 | 21.34 | 55.08 | 0.72075 | 10.3821 | 0.047191 | 76.42 | 0.031785 | 0.11916 | 0.046166 | 350 | 350 | 0.54932 | 0.79785 | 0.019174 | 0.43573
60 | 21.6 | 55.08 | 0.71831 | 10.473 | 0.047604 | 76.68 | 0.03151 | 0.1167 | 0.045766 | 350 | 350 | 0.55412 | 0.80483 | 0.019511 | 0.43573
61 | 21.86 | 55.08 | 0.71588 | 10.5632 | 0.048015 | 76.94 | 0.031241 | 0.11433 | 0.045375 | 350 | 350 | 0.5589 | 0.81176 | 0.019849 | 0.43573
62 | 22.12 | 55.08 | 0.71347 | 10.6528 | 0.048422 | 77.2 | 0.030978 | 0.11203 | 0.044993 | 350 | 350 | 0.56364 | 0.81865 | 0.020187 | 0.43573
63 | 22.38 | 55.08 | 0.71108 | 10.7419 | 0.048827 | 77.46 | 0.030721 | 0.10982 | 0.04462 | 350 | 350 | 0.56835 | 0.8255 | 0.020526 | 0.43573
64 | 22.64 | 55.08 | 0.7087 | 10.8303 | 0.049229 | 77.72 | 0.03047 | 0.10767 | 0.044256 | 350 | 350 | 0.57303 | 0.83229 | 0.020866 | 0.43573
65 | 22.9 | 55.08 | 0.70633 | 10.9182 | 0.049628 | 77.98 | 0.030225 | 0.10559 | 0.0439 | 350 | 350 | 0.57768 | 0.83904 | 0.021206 | 0.43573
66 | 23.16 | 55.08 | 0.70399 | 11.0054 | 0.050025 | 78.24 | 0.029985 | 0.10358 | 0.043551 | 350 | 350 | 0.5823 | 0.84575 | 0.021546 | 0.43573
67 | 23.42 | 55.08 | 0.70166 | 11.0921 | 0.050419 | 78.5 | 0.029751 | 0.10163 | 0.043211 | 350 | 350 | 0.58689 | 0.85241 | 0.021887 | 0.43573
68 | 23.68 | 55.08 | 0.69934 | 11.1782 | 0.05081 | 78.76 | 0.029522 | 0.099735 | 0.042878 | 350 | 350 | 0.59144 | 0.85903 | 0.022228 | 0.43573
69 | 23.94 | 55.08 | 0.69704 | 11.2638 | 0.051199 | 79.02 | 0.029297 | 0.097903 | 0.042553 | 350 | 350 | 0.59597 | 0.8656 | 0.022569 | 0.43573
70 | 24.2 | 55.08 | 0.69475 | 11.3488 | 0.051585 | 79.28 | 0.029078 | 0.096126 | 0.042234 | 350 | 350 | 0.60046 | 0.87213 | 0.022911 | 0.43573
71 | 24.46 | 55.08 | 0.69248 | 11.4332 | 0.051969 | 79.54 | 0.028863 | 0.094402 | 0.041922 | 350 | 350 | 0.60493 | 0.87862 | 0.023253 | 0.43573
72 | 24.72 | 55.08 | 0.69023 | 11.5171 | 0.05235 | 79.8 | 0.028653 | 0.092728 | 0.041617 | 350 | 350 | 0.60937 | 0.88507 | 0.023596 | 0.43573
73 | 24.98 | 55.08 | 0.68798 | 11.6004 | 0.052729 | 80.06 | 0.028447 | 0.091104 | 0.041318 | 350 | 350 | 0.61378 | 0.89147 | 0.023939 | 0.43573
74 | 25.24 | 55.08 | 0.68576 | 11.6832 | 0.053106 | 80.32 | 0.028246 | 0.089526 | 0.041025 | 350 | 350 | 0.61816 | 0.89784 | 0.024282 | 0.43573
75 | 25.5 | 55.08 | 0.68354 | 11.7655 | 0.05348 | 80.58 | 0.028048 | 0.087994 | 0.040738 | 350 | 350 | 0.62251 | 0.90416 | 0.024625 | 0.43573
76 | 25.76 | 55.08 | 0.68135 | 11.8472 | 0.053851 | 80.84 | 0.027855 | 0.086505 | 0.040457 | 350 | 350 | 0.62684 | 0.91044 | 0.024968 | 0.43573
77 | 26.02 | 55.08 | 0.67916 | 11.9285 | 0.05422 | 81.1 | 0.027665 | 0.085057 | 0.040181 | 350 | 350 | 0.63114 | 0.91668 | 0.025312 | 0.43573
78 | 26.28 | 55.08 | 0.67699 | 12.0091 | 0.054587 | 81.36 | 0.027479 | 0.08365 | 0.039911 | 350 | 350 | 0.6354 | 0.92288 | 0.025655 | 0.43573
79 | 26.54 | 55.08 | 0.67483 | 12.0893 | 0.054951 | 81.62 | 0.027297 | 0.082281 | 0.039647 | 350 | 350 | 0.63965 | 0.92904 | 0.025999 | 0.43573
80 | 26.8 | 55.08 | 0.67269 | 12.169 | 0.055314 | 81.88 | 0.027118 | 0.08095 | 0.039387 | 350 | 350 | 0.64386 | 0.93517 | 0.026343 | 0.43573
81 | 27.06 | 55.08 | 0.67056 | 12.2482 | 0.055673 | 82.14 | 0.026943 | 0.079654 | 0.039133 | 350 | 350 | 0.64805 | 0.94125 | 0.026687 | 0.43573
82 | 27.32 | 55.08 | 0.66845 | 12.3268 | 0.056031 | 82.4 | 0.026771 | 0.078392 | 0.038883 | 350 | 350 | 0.65221 | 0.9473 | 0.02703 | 0.43573
83 | 27.58 | 55.08 | 0.66634 | 12.405 | 0.056386 | 82.66 | 0.026602 | 0.077164 | 0.038638 | 350 | 350 | 0.65635 | 0.9533 | 0.027374 | 0.43573
84 | 27.84 | 55.08 | 0.66425 | 12.4827 | 0.056739 | 82.92 | 0.026437 | 0.075967 | 0.038397 | 350 | 350 | 0.66046 | 0.95927 | 0.027718 | 0.43573
85 | 28.1 | 55.08 | 0.66218 | 12.5599 | 0.05709 | 83.18 | 0.026274 | 0.074802 | 0.038161 | 350 | 350 | 0.66454 | 0.9652 | 0.028062 | 0.43573
86 | 28.36 | 55.08 | 0.66012 | 12.6366 | 0.057439 | 83.44 | 0.026115 | 0.073666 | 0.03793 | 350 | 350 | 0.6686 | 0.9711 | 0.028406 | 0.43573
87 | 28.62 | 55.08 | 0.65806 | 12.7128 | 0.057786 | 83.7 | 0.025958 | 0.072559 | 0.037702 | 350 | 350 | 0.67264 | 0.97696 | 0.02875 | 0.43573
88 | 28.88 | 55.08 | 0.65603 | 12.7886 | 0.05813 | 83.96 | 0.025804 | 0.07148 | 0.037479 | 350 | 350 | 0.67664 | 0.98278 | 0.029093 | 0.43573
89 | 29.14 | 55.08 | 0.654 | 12.8639 | 0.058472 | 84.22 | 0.025653 | 0.070428 | 0.03726 | 350 | 350 | 0.68063 | 0.98857 | 0.029437 | 0.43573
90 | 29.4 | 55.08 | 0.65199 | 12.9387 | 0.058812 | 84.48 | 0.025505 | 0.069401 | 0.037044 | 350 | 350 | 0.68459 | 0.99432 | 0.029781 | 0.43573
91 | 29.66 | 55.08 | 0.64999 | 13.0131 | 0.05915 | 84.74 | 0.025359 | 0.068399 | 0.036832 | 350 | 350 | 0.68852 | 1 | 0.030124 | 0.43573
92 | 29.92 | 55.08 | 0.648 | 13.087 | 0.059486 | 85 | 0.025216 | 0.067422 | 0.036624 | 350 | 350 | 0.69243 | 1.0057 | 0.030467 | 0.43573
93 | 30.18 | 55.08 | 0.64602 | 13.1605 | 0.05982 | 85.26 | 0.025075 | 0.066468 | 0.03642 | 350 | 350 | 0.69632 | 1.0114 | 0.03081 | 0.43573
94 | 30.44 | 55.08 | 0.64406 | 13.2335 | 0.060152 | 85.52 | 0.024937 | 0.065537 | 0.036219 | 350 | 350 | 0.70019 | 1.017 | 0.031153 | 0.43573
95 | 30.7 | 55.08 | 0.64211 | 13.3061 | 0.060482 | 85.78 | 0.024801 | 0.064627 | 0.036021 | 350 | 350 | 0.70403 | 1.0225 | 0.031496 | 0.43573
96 | 30.96 | 55.08 | 0.64017 | 13.3782 | 0.06081 | 86.04 | 0.024667 | 0.063739 | 0.035827 | 350 | 350 | 0.70784 | 1.0281 | 0.031838 | 0.43573
97 | 31.22 | 55.08 | 0.63824 | 13.4499 | 0.061136 | 86.3 | 0.024535 | 0.062871 | 0.035636 | 350 | 350 | 0.71164 | 1.0336 | 0.03218 | 0.43573
98 | 31.48 | 55.08 | 0.63632 | 13.5212 | 0.06146 | 86.56 | 0.024406 | 0.062023 | 0.035448 | 350 | 350 | 0.71541 | 1.0391 | 0.032522 | 0.43573
99 | 31.74 | 55.08 | 0.63442 | 13.592 | 0.061782 | 86.82 | 0.024279 | 0.061194 | 0.035263 | 350 | 350 | 0.71916 | 1.0445 | 0.032864 | 0.43573
100 | 32 | 55.08 | 0.63252 | 13.6625 | 0.062102 | 87.08 | 0.024154 | 0.060384 | 0.035082 | 350 | 350 | 0.72288 | 1.0499 | 0.033205 | 0.43573

## Parameters (hidden)
LM5180 Parameters
[6 empty] | TERMS OF USE | [24 empty] | 0.019258 | 0.00074172 | 0.0012403 | 20 | 7.1523 | 0 | 0.0008363 | 0.001578 |  | #NAME?
[7 empty] | Currents |  |  | Miscellaneous | [10 empty] | Inductor |  |  |  | Cout |  |  | Cin |  |  | High-side MOSFET Losses | [7 empty] | Low-side MOSFET Losses |  |  | Diode | [6 empty] | RESULTS
Input Parameters | [6 empty] | Step | Iout (A) | Ripple Current pk-pk (A) | Peak Current (A) | Duty Cycle | Valley Current (A) | Off Time (sec) | Pout-max (W) at Vin-nom | Iout-max (A) at Vin-nom | Vsw-max (V) at Vin-nom | Switching Frequency (Hz) | Active Mode Duration (sec) | Sleep Mode Duration (sec) | Operating Quiescent Current (A) | Irms (A) | Inductor DCR Loss @ 25°C (W) | Inductor Core Loss (W) | Total Inductor Loss (W) | Irms (A) | Cout ESR Loss (W) | Total Cout Loss (W) | Irms (A) | Cin ESR Loss (W) | Total Cin Loss (W) | Irms (A) | Rdson HS Loss @ 25°C (W) | HS Gate Qg Loss (W) | SW Rise Time (ns) | SW Fall Time (ns) | HS Switching Loss (W) | Coss Loss (W) | Total HS FET Loss (W) | Irms (A) | Rdson LS Loss @ 25°C (W) | LS Gate Qg Loss (W) | Reverse Recovery & Leakage Losses | DeadTime Loss @ 25°C (W) | Total LS FET Loss (W) | Quiescent Loss (W) | LDO + Quiescent Loss (W) | Total Gate Drive Loss (W) | Total Power Loss in IC (W) | Total Converter Power Loss (W) | Pout (W) | EFF (%) | High-side MOSFET Rdson % | Low-side MOSFET Rdson % | Gate Drive (Qg) Loss from Vin % | High-side MOSFET Switching Loss % | Reverse Recovery & Leakage Loss % | Deadtime Loss % | Inductor Cu Loss % | Inductor Core Loss % | Cin Cout ESR % | Quiescent Current Loss % | Total Loss % | Overall Eff % | Overall Eff | Current (mA) | Keep for "previous" data series | Keep for "previous" data series | Frequency (kHz) | Coss | Total Power Loss in IC (mW) | LDO + Quiescent Loss (mW) | Total Inductor Loss (mW) | COT / PFM Overall Eff | COT / PFM Total Power Loss in IC (mW) | COT / PFM LDO + Quiescent Loss (mW) | COT / PFM Total Inductor Loss (mW)
Design | Input Value | Units | Std Units | Description |  |  | 0.1 | 1e-06 | [41 empty] | 0.00022 | 1 | 0% | 0% | #NAME? | 0% | 0% | 0% | 0% | 0% | 0% | 0% | 0% | 100% | 100 | 0.001 | 59.7024 | 59.7% | 0 | 0% | 0 | 0 | 0 | 100 | 0 | 0 | 0
[7 empty] | 1 | 1e-05 | [41 empty] | 0.0022 | 1 | 0% | 0% | #NAME? | 0% | 0% | 0% | 0% | 0% | 0% | 0% | 0% | 100% | 100 | 0.01 | 83.6826 | 83.68% | 0 | 0% | 0 | 0 | 0 | 100 | 0 | 0 | 0
Vin | 13.5 | V | 13.5 | Vin |  |  | 2 | 2e-05 | [41 empty] | 0.0044 | 1 | 0% | 0% | #NAME? | 0% | 0% | 0% | 0% | 0% | 0% | 0% | 0% | 100% | 100 | 0.02 | 85.5913 | 85.59% | 0 | 0% | 0 | 0 | 0 | 100 | 0 | 0 | 0
Vout | 220 | V | 220 | Vout |  |  | 3 | 3e-05 | [41 empty] | 0.0066 | 1 | 0% | 0% | #NAME? | 0% | 0% | 0% | 0% | 0% | 0% | 0% | 0% | 100% | 100 | 0.03 | 86.2461 | 86.25% | 0 | 0% | 0 | 0 | 0 | 100 | 0 | 0 | 0
Iout | 0.001 | A | 0.001 | Iout(max) |  |  | 4 | 4e-05
Rt | -13750000 | kW | -13750000000 |  |  |  | 5 | 5e-05
Tamb | 25 | °C | 25 | Ambient temperature | 16 |  | 6 | 6e-05
VDD | 5 | V | 5 |  |  |  | 7 | 7e-05
[7 empty] | 8 | 8e-05
Outputs | [6 empty] | 9 | 9e-05
Design | Value | Units | Std Units | Description |  |  | 10 | 0.0001
On-Time | -162962.963 | µs | -0.16296 | On Time - fixed |  |  | 11 | 0.00011
Off Time |  | µs | 0 | Off Time - depends on Vout, L, Iout, DCR, etc. |  |  | 12 | 0.00012
DIL | 420649523.1481 | mA | 420649.5231 | Inductor pk-pk ripple current in CCM |  |  | 13 | 0.00013
CCM Freq | -0.1 | kHz | -100 | Frequency in CCM |  |  | 14 | 0.00014
Fsw_max | 350 | kHz | 350000 | Max Fsw |  |  | 15 | 0.00015
Tr | 10 | ns | 1e-08 | Switch rise time |  |  | 16 | 0.00016
Tf | 10 | ns | 1e-08 | Switch fall time |  |  | 17 | 0.00017
[7 empty] | 18 | 0.00018
Components | Input Value | Units | Std Units | Description |  |  | 19 | 0.00019
L | 80 | µH | 8e-05 | Filter inductance |  |  | 20 | 0.0002
Rdcr_pri | 325 | mW | 0.325 | Transformer primary winding DCR at 25°C |  |  | 21 | 0.00021
Rdcr_sec | 17400 | mW | 17.4 | Transformer secondary winding DCR at 25°C |  |  | 22 | 0.00022
Kcore | 0 |  | 0 | Core loss constant - consult transformer vendor |  |  | 23 | 0.00023
Cin | 10 | µF | 1e-05 | Input capacitance |  |  | 24 | 0.00024
RCinESR | 3 | mW | 0.003 | Input capacitor ESR |  |  | 25 | 0.00025
Cout | 100 | µF | 0.0001 | Output capacitance |  |  | 26 | 0.00026
RCoutESR | 3 | mW | 0.003 | Output capacitor ESR |  |  | 27 | 0.00027
Converter |  | Units | Std Units | Description |  |  | 28 | 0.00028
Isw_max | 1.5 | A | 1.5 | Peak switch current |  |  | 29 | 0.00029
Isw_min | 0.3 | A | 0.3 | Min peak switch current |  |  | 30 | 0.0003
ILIM_delay | 30 | ns | 3e-08 | Current lmit comparator delay |  |  | 31 | 0.00031
Efficiency | 100% |  | 1 | Efficiency estimate |  |  | 32 | 0.00032
IQ | 290 | µA | 0.00029 | LM5180 quiescent current |  |  | 33 | 0.00033
Flyback MOSFET |  | Units | Std Units | Description |  |  | 34 | 0.00034
Rdson | 350 | mW | 0.35 | Drain-source resistance of MOSFET @ VDD, 25°C |  |  | 35 | 0.00035
RdsonTC | 4500 | ppm/°C | 0.0045 | Drain to Source Resistance Temp Co |  |  | 36 | 0.00036
FOM |  | mΩ*nC |  | FOM |  |  | 37 | 0.00037
Qg | 2.5 | nC | 2.5e-09 | Gate charge of MOSFET @ VDD |  |  | 38 | 0.00038
Coss | 50 | pF | 5e-11 | Capacitance (Coss) |  |  | 39 | 0.00039
Csw | 50 | pF | 5e-11 | Effective SW node capacitance (Ctr + Cdiode_refl) |  |  | 40 | 0.0004
Flyback Diode |  | Units | Std Units | Description |  |  | 41 | 0.00041
Vfwd1 | 0.32 | V | 0.32 | Flyback diode forward voltage at no load |  |  | 42 | 0.00042
Vfwd2 | 0.4 | V | 0.4 | Flyback diode forward voltage at full load |  |  | 43 | 0.00043
BDserR | 80 | W | 80 | Series resistance of the flyback diode |  |  | 44 | 0.00044
Qrr_Dfly | 2 | nC | 2e-09 | Reverse recovery charge of body diode at 100mA |  |  | 45 | 0.00045
Trr_Dfly | 10 | ns | 1e-08 | Reverse recovery time of body diode (not used) |  |  | 46 | 0.00046
I_LEAK | 0 | μA | 0 | Leakage current of low-side device |  |  | 47 | 0.00047
ThetaJA | 41 | °C/W | 41 | IC thermal impedance |  |  | 48 | 0.00048
[7 empty] | 49 | 0.00049
[7 empty] | 50 | 0.0005
[7 empty] | 51 | 0.00051
[7 empty] | 52 | 0.00052
[7 empty] | 53 | 0.00053
[7 empty] | 54 | 0.00054
[7 empty] | 55 | 0.00055
[7 empty] | 56 | 0.00056
[5 empty] | Eff (%) | Iout (mA) | 57 | 0.00057
[5 empty] | 0 | 0.5 | 58 | 0.00058
[5 empty] | 0 | 0.75 | 59 | 0.00059
[5 empty] | 100 | 1 | 60 | 0.0006
[7 empty] | 61 | 0.00061
[7 empty] | 62 | 0.00062
[7 empty] | 63 | 0.00063
[7 empty] | 64 | 0.00064
[7 empty] | 65 | 0.00065
[7 empty] | 66 | 0.00066
[7 empty] | 67 | 0.00067
[7 empty] | 68 | 0.00068
[7 empty] | 69 | 0.00069
[7 empty] | 70 | 0.0007
[7 empty] | 71 | 0.00071
[7 empty] | 72 | 0.00072
[7 empty] | 73 | 0.00073
[7 empty] | 74 | 0.00074
[7 empty] | 75 | 0.00075
[7 empty] | 76 | 0.00076
[7 empty] | 77 | 0.00077
[7 empty] | 78 | 0.00078
[7 empty] | 79 | 0.00079
[7 empty] | 80 | 0.0008
[7 empty] | 81 | 0.00081
[5 empty] | Eff (%) | Iout (mA) | 82 | 0.00082
[5 empty] | 0 | 0.5 | 83 | 0.00083
[5 empty] | 0 | 0.75 | 84 | 0.00084
[5 empty] | 88.6982 | 1 | 85 | 0.00085
[7 empty] | 86 | 0.00086
[7 empty] | 87 | 0.00087
[7 empty] | 88 | 0.00088
[7 empty] | 89 | 0.00089
[7 empty] | 90 | 0.0009
[7 empty] | 91 | 0.00091
[7 empty] | 92 | 0.00092
[7 empty] | 93 | 0.00093
[7 empty] | 94 | 0.00094
[7 empty] | 95 | 0.00095
[7 empty] | 96 | 0.00096
[7 empty] | 97 | 0.00097
[7 empty] | 98 | 0.00098
[7 empty] | 99 | 0.00099
[7 empty] | 100 | 0.001 | [41 empty] | 0.22 | 1 | 0% | 0% | #NAME? | 0% | 0% | 0% | 0% | 0% | 0% | 0% | 0% | 100% | 100 | 1 | 88.6982 | 88.7% | 0 | 0% | 0 | 0 | 0 | 100 | 0 | 0 | 0
[7 empty] | 1e-05 | A | min_I | [22 empty] | 0.0049517 | 0.0037188 | 20 | 18.9436 | 0.0041453 | 0.007164 |  | 0.09194 | 0.008453 | 0.00093282 | 0.0091179 | 0.0012141 | 0.018785 | [6 empty] | 1mA | 0.3641% | 0.6569% | 5.439% | 0.4591% | 0% | 0.07375% | 0.7215% | 1.493% | 0.0005502% | 8.255%
[7 empty] | 0.001 | A | max_I | [41 empty] | 100mA | 0.81% | 1.461% | 2.483% | 0.9906% | 1.163% | 0.1647% | 1.605% | 0.6815% | 0.001752% | 1.284%
[7 empty] | 4.6052 |  | rr
Note on A1: This efficiency calculator is aimed towards low current, COT-type architectures. Specifically, the "On Time" is programmed by the timing resistor, Rt. Meanwhile, the "Off Time" is determined by zero crossing of the inductor current crosses (in DCM) or when FB touches VREF (in CCM). In the DCM configuration, it is assumed that the effective switching frequency is proportional to output current.
Note on G2: Texas Instruments: Limited Use Policy You must treat this software and documentation like any other copyrighted material. You may not: - Copy documentation of the software - Copy this software except to make archival or backup copies - Reverse engineer, disassemble, decompile or make any attempt to discover the source code of the Software - Place the software onto a server so that it is accessible via a public network such as the internet - Sublicense, rent, lease or lend any portion of the software or documentation. Texas Instruments is not responsible for the validity of any design created with this software and urges all designs to be fully tested and carefully verified. Refer to the LM5165 product datasheet and EVM user guides for more details. Rev. 1, Timothy Hegarty, Texas Instruments, Inc.

## Efficiency Plots (hidden)
EFF_SINGLE
53.1%
53.1%

## Fsw Plots (hidden)
Fsw_SINGLE

## Schematic Mgmt (hidden)
SCH_SINGLE_UVLOadj_SSadj_TCyes
VOUT
1.2V
COUT
140µF

## Standard Value Calculator (hidden)
Capacitors | Css | Cout | Cin | Cb
Inputs | 4.5e-08 | 100 | 10 | 0 | Resistors | inputs | Standard Result
Standard Result | 4.7e-08 | 0 | 0 | 0 | Rt | #NAME? | #NAME? | Ω
(pF)
0.47 | 0 | 0 | 0 | 0 | Rshunt | #NAME? | #NAME? | Ω
0.56 | 0 | 0 | 0 | 0 | Rc1ea | 6220.3534 | 6190 | Ω
0.68 | 0 | 0 | 0 | 0
0.82 | 0 | 0 | 0 | 0 | Rtc | 1568000 | 1580000 | Ω
1 | 0 | 0 | 0 | 0 | Rfb2 | 196000 | 196000 | Ω
1.2 | 0 | 0 | 0 | 0
1.5 | 0 | 0 | 0 | 0
1.8 | 0 | 0 | 0 | 0 | Rs | 6.3765 | 6.34 | mΩ
2.2 | 0 | 0 | 0 | 0 | Cslope_ideal | #NAME? | #REF! | pF
2.7 | 0 | 0 | 0 | 0
3.3 | 0 | 0 | 0 | 0 | Ruv1 | 333.3333 | 332 | kΩ
3.9 | 0 | 0 | 0 | 0 | Ruv2 | 58.5882 | 59 | kΩ
4.7 | 0 | 0 | 0 | 0 | Rhys | #NAME? | #NAME? | kΩ
5.6 | 0 | 0 | 0 | 0
6.8 | 0 | 0 | 0 | 0
8.2 | 0 | 0 | 0 | 0 |  |  | 0
10 | 0 | 0 | 0 | 0
12 | 0 | 0 | 0 | 0 | Rdym | -48698.8927 | #NUM! | Ω
15 | 0 | 0 | 0 | 0 | Rdym1 | -48698.8927 | #NUM!
18 | 0 | 0 | 0 | 0 | Rdym2 | -3726.7606 | #NUM!
22 | 0 | 0 | 0 | 0
27 | 0 | 0 | 0 | 0 | min Load | 0.0042667
33 | 0 | 0 | 0 | 0 | min Load1 | 0.0042667
39 | 0 | 0 | 0 | 0 | min Load 2 | 0.0042667
47 | 0 | 0 | 0 | 0
56 | 0 | 0 | 0 | 0 | 3.375
68 | 0 | 0 | 0 | 0
82 | 0 | 0 | 0 | 0
100 | 0 | 0 | 0 | 0
120 | 0 | 0 | 0 | 0
150 | 0 | 0 | 0 | 0
180 | 0 | 0 | 0 | 0
220 | 0 | 0 | 0 | 0
270 | 0 | 0 | 0 | 0
330 | 0 | 0 | 0 | 0
390 | 0 | 0 | 0 | 0
470 | 0 | 0 | 0 | 0
560 | 0 | 0 | 0 | 0
680 | 0 | 0 | 0 | 0
820 | 0 | 0 | 0 | 0
1000 | 0 | 0 | 0 | 0
1200 | 0 | 0 | 0 | 0
1500 | 0 | 0 | 0 | 0
1800 | 0 | 0 | 0 | 0
2200 | 0 | 0 | 0 | 0
2700 | 0 | 0 | 0 | 0
3300 | 0 | 0 | 0 | 0
3900 | 0 | 0 | 0 | 0
4700 | 0 | 0 | 0 | 0
5600 | 0 | 0 | 0 | 0
6800 | 0 | 0 | 0 | 0
8200 | 0 | 0 | 0 | 0
10000 | 0 | 0 | 0 | 0
12000 | 0 | 0 | 0 | 0
15000 | 0 | 0 | 0 | 0
18000 | 0 | 0 | 0 | 0
22000 | 0 | 0 | 0 | 0
27000 | 0 | 0 | 0 | 0
33000 | 0 | 0 | 0 | 0
39000 | 47000 | 0 | 0 | 0
47000 | 0 | 0 | 0 | 0
56000 | 0 | 0 | 0 | 0
68000 | 0 | 0 | 0 | 0
82000 | 0 | 0 | 0 | 0
100000 | 0 | 0 | 0 | 0
120000 | 0 | 0 | 0 | 0
150000 | 0 | 0 | 0 | 0
180000 | 0 | 0 | 0 | 0
220000 | 0 | 0 | 0 | 0
270000 | 0 | 0 | 0 | 0
330000 | 0 | 0 | 0 | 0
390000 | 0 | 0 | 0 | 0
470000 | 0 | 0 | 0 | 0
560000 | 0 | 0 | 0 | 0
680000 | 0 | 0 | 0 | 0
820000 | 0 | 0 | 0 | 0
1000000 | 0 | 0 | 0 | 0
1200000 | 0 | 0 | 0 | 0
1500000 | 0 | 0 | 0 | 0
1800000 | 0 | 0 | 0 | 0
2200000 | 0 | 0 | 0 | 0
2700000 | 0 | 0 | 0 | 0
3300000 | 0 | 0 | 0 | 0
3900000 | 0 | 0 | 0 | 0
4700000 | 0 | 0 | 0 | 0
5600000 | 0 | 0 | 0 | 0
6800000 | 0 | 0 | 0 | 0
8200000 | 0 | 0 | 0 | 0
10000000 | 0 | 0 | 0 | 0
12000000 | 0 | 0 | 0 | 0
15000000 | 0 | 0 | 0 | 0
18000000 | 0 | 0 | 0 | 0
22000000 | 0 | 0 | 0 | 0
27000000 | 0 | 0 | 0 | 0
33000000 | 0 | 0 | 0 | 0
39000000 | 0 | 0 | 0 | 0
47000000 | 0 | 0 | 0 | 0
56000000 | 0 | 0 | 0 | 0
68000000 | 0 | 0 | 0 | 0
82000000 | 0 | 0 | 0 | 0
100000000 | 0 | 0 | 0 | 0
120000000 | 0 | 0 | 0 | 0
150000000 | 0 | 0 | 0 | 0
180000000 | 0 | 0 | 0 | 0
220000000 | 0 | 0 | 0 | 0
270000000 | 0 | 0 | 0 | 0
330000000 | 0 | 0 | 0 | 0
390000000 | 0 | 0 | 0 | 0
470000000 | 0 | 0 | 0 | 0
560000000 | 0 | 0 | 0 | 0
680000000 | 0 | 0 | 0 | 0
820000000 | 0 | 0 | 0 | 0
1000000000 | 0 | 0 | 0 | 0
1200000000 | 0 | 0 | 0 | 0
1500000000 | 0 | 0 | 0 | 0
1800000000 | 0 | 0 | 0 | 0
2200000000 | 0 | 0 | 0 | 0
2700000000 | 0 | 0 | 0 | 0
3300000000 | 0 | 0 | 0 | 0
3900000000 | 0 | 0 | 0 | 0
4700000000 | 0 | 0 | 0 | 0
5600000000 | 0 | 0 | 0 | 0
6800000000 | 0 | 0 | 0 | 0
8200000000 | 0 | 0 | 0 | 0
10000000000 | 0 | 0 | 0 | 0
12000000000 | 0 | 0 | 0 | 0
15000000000 | 0 | 0 | 0 | 0
18000000000 | 0 | 0 | 0 | 0
22000000000 | 0 | 0 | 0 | 0
27000000000 | 0 | 0 | 0 | 0
33000000000 | 0 | 0 | 0 | 0
39000000000 | 0 | 0 | 0 | 0
47000000000 | 0 | 0 | 0 | 0
56000000000 | 0 | 0 | 0 | 0
68000000000 | 0 | 0 | 0 | 0
82000000000 | 0 | 0 | 0 | 0
100000000000 | 0 | 0 | 0 | 0
120000000000 | 0 | 0 | 0 | 0
150000000000 | 0 | 0 | 0 | 0
180000000000 | 0 | 0 | 0 | 0
220000000000 | 0 | 0 | 0 | 0
270000000000 | 0 | 0 | 0 | 0
330000000000 | 0 | 0 | 0 | 0
390000000000 | 0 | 0 | 0 | 0
470000000000 | 0 | 0 | 0 | 0
560000000000 | 0 | 0 | 0 | 0
680000000000 | 0 | 0 | 0 | 0
820000000000 | 0 | 0 | 0 | 0
1000000000000 | 0 | 0 | 0 | 0
1200000000000 | 0 | 0 | 0 | 0
1500000000000 | 0 | 0 | 0 | 0
1800000000000 | 0 | 0 | 0 | 0
2200000000000 | 0 | 0 | 0 | 0
2700000000000 | 2700000000000 | 0 | 0 | 2700000000000