## Schematic checklist
[6 empty] | Check if complete | Part number:
Full part number used in the schematic? | [5 empty] | Open
Pin | Name | I/O | Purpose | Connection for functional use | Connection if not used | Check if complete | Comments
4, ThermalPad | AGND | G | Ground | Connect to ground potential | Connect to ground | Open
10 | CLKIN | D/O | Clock input | Connect to sync clock | Connect to ground | Open
6 | EN | D/I/O | Enable signal for the buck regulators | PMIC_EN | Not connected | Open
2 | FB_B0 | A | Output voltage feedback (positive) for the BUCK0 converter. | In 1+1-ph connect to point-of-load capacitor positive terminal. In 2-ph config connect to point-of-load capacitor positive terminal | N/A | Open
3 | FB_B1 | A | Output voltage feedback (positive) for the BUCK0 converter. | In 1+1-ph connect to point-of-load capacitor positive terminal. In 2-ph config connect to point-of-load capacitor positive terminal | N/A | Open
26 | GPO | D/O | GPO |  | Connect to ground | Open
9 | nINT | D/O | Interrupt output. Active low | Check pull-up resistor if used | Connect to ground | Open
15,16,20,21 | PGND_B01 | G | Power ground for the BUCK0 and BUCK1 | Connect to ground potential | Connect to ground | Open
27 | PGOOD | D/O | Power-good indication signal | Check pull-up resistor if configured as open-drain output | Not connected | Open
17 | SCL | D/I | Serial interface clock input for I2C access | Connect I2C compatible serial clock. Check pull-up resistor | Connect to ground | Open
18 | SDA | D/I/O | Serial interface data input/output for I2C access | Connect I2C compatible serial data. Check pull-up resistor | Connect to ground | Open
19 | SGND | G | Ground | Connect to ground potential | Connect to ground | Open
22,23 | SW_B0 | A | BUCK0 switch node | Connect to 470nH inductor + 22uF output capacitor with additional 22uF point of load capacitor. | Not connected | Open
13,14 | SW_B1 | A | BUCK1 switch node | Connect to 470nH inductor + 22uF output capacitor with additional 22uF point of load capacitor. | Not connected | Open
5 | VANA | P | Supply voltage for the analog and digital blocks | Pin must be connected to the same node as VIN_Bx. Bypass with 100nF capacitor | N/A | Open
24,25 | VIN_B0 | P | Input for the BUCK0 converter | The separate power pins, VIN_Bx, have to be connected together. Bypass locally with 10µF capacitor. | VANA | Open
11,12 | VIN_B1 | P | Input for the BUCK1 converter | The separate power pins, VIN_Bx, have to be connected together. Bypass locally with 10µF capacitor. | VANA | Open
28 | VIN_LDO0 | P | Input for LDO0 | 2.2 uF, 6.3V, X7R capacitor | Connect to ground | Open
8 | VIN_LDO1 | P | Input for LDO1 | 2.2 uF, 6.3V, X7R capacitor | Connect to ground | Open
1 | VOUT_LDO0 | A | LDO0 Output | 1uF, 6.3V, X7R capacitor. 100uF max | Not connected | Open
7 | VOUT_LDO1 | A | LDO1 Output | 1uF, 6.3V, X7R capacitor. 100uF max | Not connected | Open
Note: A: Analog Pin, D: Digital Pin, G: Ground Pin, P: Power Pin, I: Input Pin, O: Output Pin
CHECK TOTAL OUTPUT CAPACITANCE PER PHASE AGAINST TABLE BELOW Recommended minimum 22µF local output capacitor and 22µF at the point of load capacitor per phase. Maximum per phase depends on slew-rate and switching frequency. Values below are valid for 2MHz switching frequency. | [5 empty] | Open