## Config
Select with drop down menu
|  | Check value | [514 empty] | Customer comments
|  | Slave buck, setting not effective | Date:
Customer:
Application:
Configuration | Full part number | LP87524xRNFRQ1 | LP8752x/LP8756x/LP87570x/LP87576x
| Configuration | 1+1+1+1 | 4-ph / 3+1 / 2+1+1 / 1+1+1+1 / 2+2 | TI to select | 4-ph | 3+1 | 2+1+1 | 1+1+1+1 | 2+2
| I2C ID | 0x60 | 7-bit address (0x60 recommended, 0x61 for dual chip designs) | TI to select | 0x60 | 0x61 | 0x62 | 0x08 | 0x09 | 0x0A | 0x0B | 0x0C | 0x0D | 0x0E | 0x0F | 0x10 | 0x11 | 0x12 | 0x13 | 0x14 | 0x15 | 0x16 | 0x17 | 0x18 | 0x19 | 0x1A | 0x1B | 0x1C | 0x1D | 0x1E | 0x1F | 0x20 | 0x21 | 0x22 | 0x23 | 0x24 | 0x25 | 0x26 | 0x27 | 0x28 | 0x29 | 0x2A | 0x2B | 0x2C | 0x2D | 0x2E | 0x2F | 0x30 | 0x31 | 0x32 | 0x33 | 0x34 | 0x35 | 0x36 | 0x37 | 0x38 | 0x39 | 0x3A | 0x3B | 0x3C | 0x3D | 0x3E | 0x3F | 0x40 | 0x41 | 0x42 | 0x43 | 0x44 | 0x45 | 0x46 | 0x47 | 0x48 | 0x49 | 0x4A | 0x4B | 0x4C | 0x4D | 0x4E | 0x4F | 0x50 | 0x51 | 0x52 | 0x53 | 0x54 | 0x55 | 0x56 | 0x57 | 0x58 | 0x59 | 0x5A | 0x5B | 0x5C | 0x5D | 0x5E | 0x5F | 0x60 | 0x61 | 0x62 | 0x63 | 0x64 | 0x65 | 0x66 | 0x67 | 0x68 | 0x69 | 0x6A | 0x6B | 0x6C | 0x6D | 0x6E | 0x6F | 0x70 | 0x71 | 0x72 | 0x73 | 0x74 | 0x75 | 0x76 | 0x77
| OTP ID | TI to select | 1+8-bit data. Set by TI. | TI to select | 0x00 | 0x01 | 0x02 | 0x03 | 0x04 | 0x05 | 0x06 | 0x07 | 0x08 | 0x09 | 0x0A | 0x0B | 0x0C | 0x0D | 0x0E | 0x0F | 0x10 | 0x11 | 0x12 | 0x13 | 0x14 | 0x15 | 0x16 | 0x17 | 0x18 | 0x19 | 0x1A | 0x1B | 0x1C | 0x1D | 0x1E | 0x1F | 0x20 | 0x21 | 0x22 | 0x23 | 0x24 | 0x25 | 0x26 | 0x27 | 0x28 | 0x29 | 0x2A | 0x2B | 0x2C | 0x2D | 0x2E | 0x2F | 0x30 | 0x31 | 0x32 | 0x33 | 0x34 | 0x35 | 0x36 | 0x37 | 0x38 | 0x39 | 0x3A | 0x3B | 0x3C | 0x3D | 0x3E | 0x3F | 0x40 | 0x41 | 0x42 | 0x43 | 0x44 | 0x45 | 0x46 | 0x47 | 0x48 | 0x49 | 0x4A | 0x4B | 0x4C | 0x4D | 0x4E | 0x4F | 0x50 | 0x51 | 0x52 | 0x53 | 0x54 | 0x55 | 0x56 | 0x57 | 0x58 | 0x59 | 0x5A | 0x5B | 0x5C | 0x5D | 0x5E | 0x5F | 0x60 | 0x61 | 0x62 | 0x63 | 0x64 | 0x65 | 0x66 | 0x67 | 0x68 | 0x69 | 0x6A | 0x6B | 0x6C | 0x6D | 0x6E | 0x6F | 0x70 | 0x71 | 0x72 | 0x73 | 0x74 | 0x75 | 0x76 | 0x77 | 0x78 | 0x79 | 0x7A | 0x7B | 0x7C | 0x7D | 0x7E | 0x7F | 0x80 | 0x81 | 0x82 | 0x83 | 0x84 | 0x85 | 0x86 | 0x87 | 0x88 | 0x89 | 0x8A | 0x8B | 0x8C | 0x8D | 0x8E | 0x8F | 0x90 | 0x91 | 0x92 | 0x93 | 0x94 | 0x95 | 0x96 | 0x97 | 0x98 | 0x99 | 0x9A | 0x9B | 0x9C | 0x9D | 0x9E | 0x9F | 0xA0 | 0xA1 | 0xA2 | 0xA3 | 0xA4 | 0xA5 | 0xA6 | 0xA7 | 0xA8 | 0xA9 | 0xAA | 0xAB | 0xAC | 0xAD | 0xAE | 0xAF | 0xB0 | 0xB1 | 0xB2 | 0xB3 | 0xB4 | 0xB5 | 0xB6 | 0xB7 | 0xB8 | 0xB9 | 0xBA | 0xBB | 0xBC | 0xBD | 0xBE | 0xBF | 0xC0 | 0xC1 | 0xC2 | 0xC3 | 0xC4 | 0xC5 | 0xC6 | 0xC7 | 0xC8 | 0xC9 | 0xCA | 0xCB | 0xCC | 0xCD | 0xCE | 0xCF | 0xD0 | 0xD1 | 0xD2 | 0xD3 | 0xD4 | 0xD5 | 0xD6 | 0xD7 | 0xD8 | 0xD9 | 0xDA | 0xDB | 0xDC | 0xDD | 0xDE | 0xDF | 0xE0 | 0xE1 | 0xE2 | 0xE3 | 0xE4 | 0xE5 | 0xE6 | 0xE7 | 0xE8 | 0xE9 | 0xEA | 0xEB | 0xEC | 0xED | 0xEE | 0xEF | 0xF0 | 0xF1 | 0xF2 | 0xF3 | 0xF4 | 0xF5 | 0xF6 | 0xF7 | 0xF8 | 0xF9 | 0xFA | 0xFB | 0xFC | 0xFD | 0xFE | 0xFF | 0x100 | 0x101 | 0x102 | 0x103 | 0x104 | 0x105 | 0x106 | 0x107 | 0x108 | 0x109 | 0x10A | 0x10B | 0x10C | 0x10D | 0x10E | 0x10F | 0x110 | 0x111 | 0x112 | 0x113 | 0x114 | 0x115 | 0x116 | 0x117 | 0x118 | 0x119 | 0x11A | 0x11B | 0x11C | 0x11D | 0x11E | 0x11F | 0x120 | 0x121 | 0x122 | 0x123 | 0x124 | 0x125 | 0x126 | 0x127 | 0x128 | 0x129 | 0x12A | 0x12B | 0x12C | 0x12D | 0x12E | 0x12F | 0x130 | 0x131 | 0x132 | 0x133 | 0x134 | 0x135 | 0x136 | 0x137 | 0x138 | 0x139 | 0x13A | 0x13B | 0x13C | 0x13D | 0x13E | 0x13F | 0x140 | 0x141 | 0x142 | 0x143 | 0x144 | 0x145 | 0x146 | 0x147 | 0x148 | 0x149 | 0x14A | 0x14B | 0x14C | 0x14D | 0x14E | 0x14F | 0x150 | 0x151 | 0x152 | 0x153 | 0x154 | 0x155 | 0x156 | 0x157 | 0x158 | 0x159 | 0x15A | 0x15B | 0x15C | 0x15D | 0x15E | 0x15F | 0x160 | 0x161 | 0x162 | 0x163 | 0x164 | 0x165 | 0x166 | 0x167 | 0x168 | 0x169 | 0x16A | 0x16B | 0x16C | 0x16D | 0x16E | 0x16F | 0x170 | 0x171 | 0x172 | 0x173 | 0x174 | 0x175 | 0x176 | 0x177 | 0x178 | 0x179 | 0x17A | 0x17B | 0x17C | 0x17D | 0x17E | 0x17F | 0x180 | 0x181 | 0x182 | 0x183 | 0x184 | 0x185 | 0x186 | 0x187 | 0x188 | 0x189 | 0x18A | 0x18B | 0x18C | 0x18D | 0x18E | 0x18F | 0x190 | 0x191 | 0x192 | 0x193 | 0x194 | 0x195 | 0x196 | 0x197 | 0x198 | 0x199 | 0x19A | 0x19B | 0x19C | 0x19D | 0x19E | 0x19F | 0x1A0 | 0x1A1 | 0x1A2 | 0x1A3 | 0x1A4 | 0x1A5 | 0x1A6 | 0x1A7 | 0x1A8 | 0x1A9 | 0x1AA | 0x1AB | 0x1AC | 0x1AD | 0x1AE | 0x1AF | 0x1B0 | 0x1B1 | 0x1B2 | 0x1B3 | 0x1B4 | 0x1B5 | 0x1B6 | 0x1B7 | 0x1B8 | 0x1B9 | 0x1BA | 0x1BB | 0x1BC | 0x1BD | 0x1BE | 0x1BF | 0x1C0 | 0x1C1 | 0x1C2 | 0x1C3 | 0x1C4 | 0x1C5 | 0x1C6 | 0x1C7 | 0x1C8 | 0x1C9 | 0x1CA | 0x1CB | 0x1CC | 0x1CD | 0x1CE | 0x1CF | 0x1D0 | 0x1D1 | 0x1D2 | 0x1D3 | 0x1D4 | 0x1D5 | 0x1D6 | 0x1D7 | 0x1D8 | 0x1D9 | 0x1DA | 0x1DB | 0x1DC | 0x1DD | 0x1DE | 0x1DF | 0x1E0 | 0x1E1 | 0x1E2 | 0x1E3 | 0x1E4 | 0x1E5 | 0x1E6 | 0x1E7 | 0x1E8 | 0x1E9 | 0x1EA | 0x1EB | 0x1EC | 0x1ED | 0x1EE | 0x1EF | 0x1F0 | 0x1F1 | 0x1F2 | 0x1F3 | 0x1F4 | 0x1F5 | 0x1F6 | 0x1F7 | 0x1F8 | 0x1F9 | 0x1FA | 0x1FB | 0x1FC | 0x1FD | 0x1FE | 0x1FF
| Typical Switching Frequency | 2MHz | 2, 3 or 4 MHz | TI to select | 2MHz | 3MHz | 4MHz
| Startup and Shutdown delay range | 0-15ms | 0-4.8ms with 0.32ms steps / 0-9.6ms with 0.64ms steps 0-15ms with 1ms steps / 0-30ms with 2ms steps | TI to select | 0-4.8ms | 0-9.6ms | 0-15ms | 0-30ms
Buck0 | Vout | 1000mV | 600...3360 mV | TI to select | 600mV | 610mV | 620mV | 630mV | 640mV | 650mV | 660mV | 670mV | 680mV | 690mV | 700mV | 710mV | 720mV | 730mV | 735mV | 740mV | 745mV | 750mV | 755mV | 760mV | 765mV | 770mV | 775mV | 780mV | 785mV | 790mV | 795mV | 800mV | 805mV | 810mV | 815mV | 820mV | 825mV | 830mV | 835mV | 840mV | 845mV | 850mV | 855mV | 860mV | 865mV | 870mV | 875mV | 880mV | 885mV | 890mV | 895mV | 900mV | 905mV | 910mV | 915mV | 920mV | 925mV | 930mV | 935mV | 940mV | 945mV | 950mV | 955mV | 960mV | 965mV | 970mV | 975mV | 980mV | 985mV | 990mV | 995mV | 1000mV | 1005mV | 1010mV | 1015mV | 1020mV | 1025mV | 1030mV | 1035mV | 1040mV | 1045mV | 1050mV | 1055mV | 1060mV | 1065mV | 1070mV | 1075mV | 1080mV | 1085mV | 1090mV | 1095mV | 1100mV | 1105mV | 1110mV | 1115mV | 1120mV | 1125mV | 1130mV | 1135mV | 1140mV | 1145mV | 1150mV | 1155mV | 1160mV | 1165mV | 1170mV | 1175mV | 1180mV | 1185mV | 1190mV | 1195mV | 1200mV | 1205mV | 1210mV | 1215mV | 1220mV | 1225mV | 1230mV | 1235mV | 1240mV | 1245mV | 1250mV | 1255mV | 1260mV | 1265mV | 1270mV | 1275mV | 1280mV | 1285mV | 1290mV | 1295mV | 1300mV | 1305mV | 1310mV | 1315mV | 1320mV | 1325mV | 1330mV | 1335mV | 1340mV | 1345mV | 1350mV | 1355mV | 1360mV | 1365mV | 1370mV | 1375mV | 1380mV | 1385mV | 1390mV | 1395mV | 1400mV | 1420mV | 1440mV | 1460mV | 1480mV | 1500mV | 1520mV | 1540mV | 1560mV | 1580mV | 1600mV | 1620mV | 1640mV | 1660mV | 1680mV | 1700mV | 1720mV | 1740mV | 1760mV | 1780mV | 1800mV | 1820mV | 1840mV | 1860mV | 1880mV | 1900mV | 1920mV | 1940mV | 1960mV | 1980mV | 2000mV | 2020mV | 2040mV | 2060mV | 2080mV | 2100mV | 2120mV | 2140mV | 2160mV | 2180mV | 2200mV | 2220mV | 2240mV | 2260mV | 2280mV | 2300mV | 2320mV | 2340mV | 2360mV | 2380mV | 2400mV | 2420mV | 2440mV | 2460mV | 2480mV | 2500mV | 2520mV | 2540mV | 2560mV | 2580mV | 2600mV | 2620mV | 2640mV | 2660mV | 2680mV | 2700mV | 2720mV | 2740mV | 2760mV | 2780mV | 2800mV | 2820mV | 2840mV | 2860mV | 2880mV | 2900mV | 2920mV | 2940mV | 2960mV | 2980mV | 3000mV | 3020mV | 3040mV | 3060mV | 3080mV | 3100mV | 3120mV | 3140mV | 3160mV | 3180mV | 3200mV | 3220mV | 3240mV | 3260mV | 3280mV | 3300mV | 3320mV | 3340mV | 3360mV
| Control | EN1 | EN1 / EN2 / EN3 / EN4 / I2C / NRST | TI to select | EN1 | EN2 | EN3 | EN4 | I2C | NRST
| Startup delay | 0ms | 0-15ms, 1 ms steps from ENx signal. Check 'Startup and Shutdown delay range' setting | TI to select | 0ms | 1ms | 2ms | 3ms | 4ms | 5ms | 6ms | 7ms | 8ms | 9ms | 10ms | 11ms | 12ms | 13ms | 14ms | 15ms
| Shutdown delay | 0ms | 0-15ms, 1 ms steps from ENx signal. Check 'Startup and Shutdown delay range' setting | TI to select | 0ms | 1ms | 2ms | 3ms | 4ms | 5ms | 6ms | 7ms | 8ms | 9ms | 10ms | 11ms | 12ms | 13ms | 14ms | 15ms
| Force PWM | Yes | Yes / No | TI to select | EN1 0ms 0ms: Yes; EN2 1ms 1ms: No
| Force Multiphase | Yes | Yes, forces all phases to be active according to the chosen phase configuration / No, phases added and shedded depending of the load | TI to select | EN1 0ms 0ms: Yes; EN2 1ms 1ms: No
| Current limit | 3.0A | 1.5...5.0 A, 0.5 A steps. Peak for every switching cycle. Max load current must be at least 1A lower* | TI to select | EN1 0ms 0ms: 1.5A; EN2 1ms 1ms: 2.0A; EN3 2ms 2ms: 2.5A; EN4 3ms 3ms: 3.0A; I2C 4ms 4ms: 3.5A; NRST 5ms 5ms: 4.0A; NRST 6ms 6ms: 4.5A; NRST 7ms 7ms: 5.0A
| Slew-rate | 3.8mV/us | 0.47...10 mV/us | TI to select | EN1 0ms 0ms: 10mV/us; EN2 1ms 1ms: 7.5mV/us; EN3 2ms 2ms: 3.8mV/us; EN4 3ms 3ms: 1.9mV/us; I2C 4ms 4ms: 0.94mV/us; NRST 5ms 5ms: 0.47mV/us
*) For LP8752x devices sum of forward current limits must be 14A or lower
Buck1 | Vout | 1000mV | 600...3360 mV | TI to select | 600mV | 610mV | 620mV | 630mV | 640mV | 650mV | 660mV | 670mV | 680mV | 690mV | 700mV | 710mV | 720mV | 730mV | 735mV | 740mV | 745mV | 750mV | 755mV | 760mV | 765mV | 770mV | 775mV | 780mV | 785mV | 790mV | 795mV | 800mV | 805mV | 810mV | 815mV | 820mV | 825mV | 830mV | 835mV | 840mV | 845mV | 850mV | 855mV | 860mV | 865mV | 870mV | 875mV | 880mV | 885mV | 890mV | 895mV | 900mV | 905mV | 910mV | 915mV | 920mV | 925mV | 930mV | 935mV | 940mV | 945mV | 950mV | 955mV | 960mV | 965mV | 970mV | 975mV | 980mV | 985mV | 990mV | 995mV | 1000mV | 1005mV | 1010mV | 1015mV | 1020mV | 1025mV | 1030mV | 1035mV | 1040mV | 1045mV | 1050mV | 1055mV | 1060mV | 1065mV | 1070mV | 1075mV | 1080mV | 1085mV | 1090mV | 1095mV | 1100mV | 1105mV | 1110mV | 1115mV | 1120mV | 1125mV | 1130mV | 1135mV | 1140mV | 1145mV | 1150mV | 1155mV | 1160mV | 1165mV | 1170mV | 1175mV | 1180mV | 1185mV | 1190mV | 1195mV | 1200mV | 1205mV | 1210mV | 1215mV | 1220mV | 1225mV | 1230mV | 1235mV | 1240mV | 1245mV | 1250mV | 1255mV | 1260mV | 1265mV | 1270mV | 1275mV | 1280mV | 1285mV | 1290mV | 1295mV | 1300mV | 1305mV | 1310mV | 1315mV | 1320mV | 1325mV | 1330mV | 1335mV | 1340mV | 1345mV | 1350mV | 1355mV | 1360mV | 1365mV | 1370mV | 1375mV | 1380mV | 1385mV | 1390mV | 1395mV | 1400mV | 1420mV | 1440mV | 1460mV | 1480mV | 1500mV | 1520mV | 1540mV | 1560mV | 1580mV | 1600mV | 1620mV | 1640mV | 1660mV | 1680mV | 1700mV | 1720mV | 1740mV | 1760mV | 1780mV | 1800mV | 1820mV | 1840mV | 1860mV | 1880mV | 1900mV | 1920mV | 1940mV | 1960mV | 1980mV | 2000mV | 2020mV | 2040mV | 2060mV | 2080mV | 2100mV | 2120mV | 2140mV | 2160mV | 2180mV | 2200mV | 2220mV | 2240mV | 2260mV | 2280mV | 2300mV | 2320mV | 2340mV | 2360mV | 2380mV | 2400mV | 2420mV | 2440mV | 2460mV | 2480mV | 2500mV | 2520mV | 2540mV | 2560mV | 2580mV | 2600mV | 2620mV | 2640mV | 2660mV | 2680mV | 2700mV | 2720mV | 2740mV | 2760mV | 2780mV | 2800mV | 2820mV | 2840mV | 2860mV | 2880mV | 2900mV | 2920mV | 2940mV | 2960mV | 2980mV | 3000mV | 3020mV | 3040mV | 3060mV | 3080mV | 3100mV | 3120mV | 3140mV | 3160mV | 3180mV | 3200mV | 3220mV | 3240mV | 3260mV | 3280mV | 3300mV | 3320mV | 3340mV | 3360mV
| Control | EN1 | EN1 / EN2 / EN3 / EN4 / I2C / NRST | TI to select | EN1 0ms 0ms: EN1; EN2 1ms 1ms: EN2; EN3 2ms 2ms: EN3; EN4 3ms 3ms: EN4; I2C 4ms 4ms: I2C; NRST 5ms 5ms: NRST
| Startup delay | 0ms | 0-15ms, 1 ms steps from ENx signal. Check 'Startup and Shutdown delay range setting | TI to select | 0ms | 1ms | 2ms | 3ms | 4ms | 5ms | 6ms | 7ms | 8ms | 9ms | 10ms | 11ms | 12ms | 13ms | 14ms | 15ms
| Shutdown delay | 0ms | 0-15ms, 1 ms steps from ENx signal. Check 'Startup and Shutdown delay range setting | TI to select | 0ms | 1ms | 2ms | 3ms | 4ms | 5ms | 6ms | 7ms | 8ms | 9ms | 10ms | 11ms | 12ms | 13ms | 14ms | 15ms
| Force PWM | Yes | Yes / No | TI to select | EN1 0ms 0ms: Yes; EN2 1ms 1ms: No
| Current limit | 3.0A | 1.5...5.0 A, 0.5 A steps. Peak for every switching cycle. Max load current must be at least 1A lower* | TI to select | EN1 0ms 0ms: 1.5A; EN2 1ms 1ms: 2.0A; EN3 2ms 2ms: 2.5A; EN4 3ms 3ms: 3.0A; I2C 4ms 4ms: 3.5A; NRST 5ms 5ms: 4.0A; NRST 6ms 6ms: 4.5A; NRST 7ms 7ms: 5.0A
| Slew-rate | 3.8mV/us | 0.47...10 mV/us | TI to select | EN1 0ms 0ms: 10mV/us; EN2 1ms 1ms: 7.5mV/us; EN3 2ms 2ms: 3.8mV/us; EN4 3ms 3ms: 1.9mV/us; I2C 4ms 4ms: 0.94mV/us; NRST 5ms 5ms: 0.47mV/us
Buck2 | Vout | 1000mV | 600...3360 mV | TI to select | 600mV | 610mV | 620mV | 630mV | 640mV | 650mV | 660mV | 670mV | 680mV | 690mV | 700mV | 710mV | 720mV | 730mV | 735mV | 740mV | 745mV | 750mV | 755mV | 760mV | 765mV | 770mV | 775mV | 780mV | 785mV | 790mV | 795mV | 800mV | 805mV | 810mV | 815mV | 820mV | 825mV | 830mV | 835mV | 840mV | 845mV | 850mV | 855mV | 860mV | 865mV | 870mV | 875mV | 880mV | 885mV | 890mV | 895mV | 900mV | 905mV | 910mV | 915mV | 920mV | 925mV | 930mV | 935mV | 940mV | 945mV | 950mV | 955mV | 960mV | 965mV | 970mV | 975mV | 980mV | 985mV | 990mV | 995mV | 1000mV | 1005mV | 1010mV | 1015mV | 1020mV | 1025mV | 1030mV | 1035mV | 1040mV | 1045mV | 1050mV | 1055mV | 1060mV | 1065mV | 1070mV | 1075mV | 1080mV | 1085mV | 1090mV | 1095mV | 1100mV | 1105mV | 1110mV | 1115mV | 1120mV | 1125mV | 1130mV | 1135mV | 1140mV | 1145mV | 1150mV | 1155mV | 1160mV | 1165mV | 1170mV | 1175mV | 1180mV | 1185mV | 1190mV | 1195mV | 1200mV | 1205mV | 1210mV | 1215mV | 1220mV | 1225mV | 1230mV | 1235mV | 1240mV | 1245mV | 1250mV | 1255mV | 1260mV | 1265mV | 1270mV | 1275mV | 1280mV | 1285mV | 1290mV | 1295mV | 1300mV | 1305mV | 1310mV | 1315mV | 1320mV | 1325mV | 1330mV | 1335mV | 1340mV | 1345mV | 1350mV | 1355mV | 1360mV | 1365mV | 1370mV | 1375mV | 1380mV | 1385mV | 1390mV | 1395mV | 1400mV | 1420mV | 1440mV | 1460mV | 1480mV | 1500mV | 1520mV | 1540mV | 1560mV | 1580mV | 1600mV | 1620mV | 1640mV | 1660mV | 1680mV | 1700mV | 1720mV | 1740mV | 1760mV | 1780mV | 1800mV | 1820mV | 1840mV | 1860mV | 1880mV | 1900mV | 1920mV | 1940mV | 1960mV | 1980mV | 2000mV | 2020mV | 2040mV | 2060mV | 2080mV | 2100mV | 2120mV | 2140mV | 2160mV | 2180mV | 2200mV | 2220mV | 2240mV | 2260mV | 2280mV | 2300mV | 2320mV | 2340mV | 2360mV | 2380mV | 2400mV | 2420mV | 2440mV | 2460mV | 2480mV | 2500mV | 2520mV | 2540mV | 2560mV | 2580mV | 2600mV | 2620mV | 2640mV | 2660mV | 2680mV | 2700mV | 2720mV | 2740mV | 2760mV | 2780mV | 2800mV | 2820mV | 2840mV | 2860mV | 2880mV | 2900mV | 2920mV | 2940mV | 2960mV | 2980mV | 3000mV | 3020mV | 3040mV | 3060mV | 3080mV | 3100mV | 3120mV | 3140mV | 3160mV | 3180mV | 3200mV | 3220mV | 3240mV | 3260mV | 3280mV | 3300mV | 3320mV | 3340mV | 3360mV
| Control | EN1 | EN1 / EN2 / EN3 / EN4 / I2C / NRST | TI to select | EN1 0ms 0ms: EN1; EN2 1ms 1ms: EN2; EN3 2ms 2ms: EN3; EN4 3ms 3ms: EN4; I2C 4ms 4ms: I2C; NRST 5ms 5ms: NRST
| Startup delay | 0ms | 0-15ms, 1 ms steps from ENx signal. Check 'Startup and Shutdown delay range setting | TI to select | 0ms | 1ms | 2ms | 3ms | 4ms | 5ms | 6ms | 7ms | 8ms | 9ms | 10ms | 11ms | 12ms | 13ms | 14ms | 15ms
| Shutdown delay | 0ms | 0-15ms, 1 ms steps from ENx signal. Check 'Startup and Shutdown delay range setting | TI to select | 0ms | 1ms | 2ms | 3ms | 4ms | 5ms | 6ms | 7ms | 8ms | 9ms | 10ms | 11ms | 12ms | 13ms | 14ms | 15ms
| Force PWM | Yes | Yes / No | TI to select | EN1 0ms 0ms: Yes; EN2 1ms 1ms: No
| Force Multiphase | Yes | Yes, forces all phases to be active according to the chosen phase configuration / No, phases added and shedded depending of the load | TI to select | EN1 0ms 0ms: Yes; EN2 1ms 1ms: No
| Current limit | 3.0A | 1.5...5.0 A, 0.5 A steps. Peak for every switching cycle. Max load current must be at least 1A lower* | TI to select | EN1 0ms 0ms: 1.5A; EN2 1ms 1ms: 2.0A; EN3 2ms 2ms: 2.5A; EN4 3ms 3ms: 3.0A; I2C 4ms 4ms: 3.5A; NRST 5ms 5ms: 4.0A; NRST 6ms 6ms: 4.5A; NRST 7ms 7ms: 5.0A
| Slew-rate | 3.8mV/us | 0.47...10 mV/us | TI to select | EN1 0ms 0ms: 10mV/us; EN2 1ms 1ms: 7.5mV/us; EN3 2ms 2ms: 3.8mV/us; EN4 3ms 3ms: 1.9mV/us; I2C 4ms 4ms: 0.94mV/us; NRST 5ms 5ms: 0.47mV/us
Buck3 | Vout | 1000mV | 600...3360 mV | TI to select | 600mV | 610mV | 620mV | 630mV | 640mV | 650mV | 660mV | 670mV | 680mV | 690mV | 700mV | 710mV | 720mV | 730mV | 735mV | 740mV | 745mV | 750mV | 755mV | 760mV | 765mV | 770mV | 775mV | 780mV | 785mV | 790mV | 795mV | 800mV | 805mV | 810mV | 815mV | 820mV | 825mV | 830mV | 835mV | 840mV | 845mV | 850mV | 855mV | 860mV | 865mV | 870mV | 875mV | 880mV | 885mV | 890mV | 895mV | 900mV | 905mV | 910mV | 915mV | 920mV | 925mV | 930mV | 935mV | 940mV | 945mV | 950mV | 955mV | 960mV | 965mV | 970mV | 975mV | 980mV | 985mV | 990mV | 995mV | 1000mV | 1005mV | 1010mV | 1015mV | 1020mV | 1025mV | 1030mV | 1035mV | 1040mV | 1045mV | 1050mV | 1055mV | 1060mV | 1065mV | 1070mV | 1075mV | 1080mV | 1085mV | 1090mV | 1095mV | 1100mV | 1105mV | 1110mV | 1115mV | 1120mV | 1125mV | 1130mV | 1135mV | 1140mV | 1145mV | 1150mV | 1155mV | 1160mV | 1165mV | 1170mV | 1175mV | 1180mV | 1185mV | 1190mV | 1195mV | 1200mV | 1205mV | 1210mV | 1215mV | 1220mV | 1225mV | 1230mV | 1235mV | 1240mV | 1245mV | 1250mV | 1255mV | 1260mV | 1265mV | 1270mV | 1275mV | 1280mV | 1285mV | 1290mV | 1295mV | 1300mV | 1305mV | 1310mV | 1315mV | 1320mV | 1325mV | 1330mV | 1335mV | 1340mV | 1345mV | 1350mV | 1355mV | 1360mV | 1365mV | 1370mV | 1375mV | 1380mV | 1385mV | 1390mV | 1395mV | 1400mV | 1420mV | 1440mV | 1460mV | 1480mV | 1500mV | 1520mV | 1540mV | 1560mV | 1580mV | 1600mV | 1620mV | 1640mV | 1660mV | 1680mV | 1700mV | 1720mV | 1740mV | 1760mV | 1780mV | 1800mV | 1820mV | 1840mV | 1860mV | 1880mV | 1900mV | 1920mV | 1940mV | 1960mV | 1980mV | 2000mV | 2020mV | 2040mV | 2060mV | 2080mV | 2100mV | 2120mV | 2140mV | 2160mV | 2180mV | 2200mV | 2220mV | 2240mV | 2260mV | 2280mV | 2300mV | 2320mV | 2340mV | 2360mV | 2380mV | 2400mV | 2420mV | 2440mV | 2460mV | 2480mV | 2500mV | 2520mV | 2540mV | 2560mV | 2580mV | 2600mV | 2620mV | 2640mV | 2660mV | 2680mV | 2700mV | 2720mV | 2740mV | 2760mV | 2780mV | 2800mV | 2820mV | 2840mV | 2860mV | 2880mV | 2900mV | 2920mV | 2940mV | 2960mV | 2980mV | 3000mV | 3020mV | 3040mV | 3060mV | 3080mV | 3100mV | 3120mV | 3140mV | 3160mV | 3180mV | 3200mV | 3220mV | 3240mV | 3260mV | 3280mV | 3300mV | 3320mV | 3340mV | 3360mV
| Control | EN1 | EN1 / EN2 / EN3 / EN4 / I2C / NRST | TI to select | EN1 0ms 0ms: EN1; EN2 1ms 1ms: EN2; EN3 2ms 2ms: EN3; EN4 3ms 3ms: EN4; I2C 4ms 4ms: I2C; NRST 5ms 5ms: NRST
| Startup delay | 0ms | 0-15ms, 1 ms steps from ENx signal. Check 'Startup and Shutdown delay range setting | TI to select | 0ms | 1ms | 2ms | 3ms | 4ms | 5ms | 6ms | 7ms | 8ms | 9ms | 10ms | 11ms | 12ms | 13ms | 14ms | 15ms
| Shutdown delay | 0ms | 0-15ms, 1 ms steps from ENx signal. Check 'Startup and Shutdown delay range setting | TI to select | 0ms | 1ms | 2ms | 3ms | 4ms | 5ms | 6ms | 7ms | 8ms | 9ms | 10ms | 11ms | 12ms | 13ms | 14ms | 15ms
| Force PWM | Yes | Yes / No | TI to select | EN1 0ms 0ms: Yes; EN2 1ms 1ms: No
| Current limit | 3.0A | 1.5...5.0 A, 0.5 A steps. Peak for every switching cycle. Max load current must be at least 1A lower* | TI to select | EN1 0ms 0ms: 1.5A; EN2 1ms 1ms: 2.0A; EN3 2ms 2ms: 2.5A; EN4 3ms 3ms: 3.0A; I2C 4ms 4ms: 3.5A; NRST 5ms 5ms: 4.0A; NRST 6ms 6ms: 4.5A; NRST 7ms 7ms: 5.0A
| Slew-rate | 3.8mV/us | 0.47...10 mV/us | TI to select | EN1 0ms 0ms: 10mV/us; EN2 1ms 1ms: 7.5mV/us; EN3 2ms 2ms: 3.8mV/us; EN4 3ms 3ms: 1.9mV/us; I2C 4ms 4ms: 0.94mV/us; NRST 5ms 5ms: 0.47mV/us
PLL | External Clock Input | No | Yes / No | TI to select | EN1 0ms 0ms: Yes; EN2 1ms 1ms: No
| Clock Frequency Range | 2 | Nominal 1MHz...24MHz with 1MHz steps, Input frequency range Max -30%...+10% from nominal frequency | TI to select | 1MHz | 2MHz | 3MHz | 4MHz | 5MHz | 6MHz | 7MHz | 8MHz | 9MHz | 10MHz | 11MHz | 12MHz | 13MHz | 14MHz | 15MHz | 16MHz | 17MHz | 18MHz | 19MHz | 20MHz | 21MHz | 22MHz | 23MHz | 24MHz
| CLKIN Pull Down resistor | Enabled | Enabled / Disabled | TI to select | Yes 1MHz: Enabled; No 2MHz: Disabled
| PLL Mode | Not used | CLKIN usage: Always / Regulator enabled, PLL enabled only in ACTIVE state / PLL not used, internal RC oscillator | TI to select | Yes 1MHz: Always; No 2MHz: Regulator enabled; No 3MHz: Not used
ENs/GPIOs | Use of EN1/GPIO1 | Enable | Enable / Input / Open-drain(default 1/0) / Push-pull (default 1/0) / Bit or EN pin controlled | TI to select | Yes 1MHz: Enable; No 2MHz: Input; No 3MHz: PP(0) bit; No 4MHz: OD(0) bit
| Use of EN2/GPIO2 | Input | Enable / Input / Open-drain(default 1/0) / Push-pull (default 1/0) / Bit or EN pin controlled | TI to select | Yes 1MHz: Enable; No 2MHz: Input; No 3MHz: PP(0) bit; No 4MHz: OD(0) bit; No 5MHz: PP(1) bit; No 6MHz: OD(1) bit; No 7MHz: PP(1) EN1; No 8MHz: OD(1) EN1; No 9MHz: PP(1) EN3; No 10MHz: OD(1) EN3
| Use of EN3/GPIO3 | Input | Enable / Input / Open-drain(default 1/0) / Push-pull (default 1/0) / Bit or EN pin controlled | TI to select | Yes 1MHz: Enable; No 2MHz: Input; No 3MHz: PP(0) bit; No 4MHz: OD(0) bit; No 5MHz: PP(1) bit; No 6MHz: OD(1) bit; No 7MHz: PP(1) EN1; No 8MHz: OD(1) EN1; No 9MHz: PP(1) EN2; No 10MHz: OD(1) EN2
| EN2/GPIO2 Startup delay | 0ms | 0-15ms, 1 ms steps from ENx signal. Check 'Startup and Shutdown delay range setting | TI to select | 0ms | 1ms | 2ms | 3ms | 4ms | 5ms | 6ms | 7ms | 8ms | 9ms | 10ms | 11ms | 12ms | 13ms | 14ms | 15ms
| EN2/GPIO2 Shutdown delay | 0ms | 0-15ms, 1 ms steps from ENx signal. Check 'Startup and Shutdown delay range setting | TI to select | 0ms | 1ms | 2ms | 3ms | 4ms | 5ms | 6ms | 7ms | 8ms | 9ms | 10ms | 11ms | 12ms | 13ms | 14ms | 15ms
| EN3/GPIO3 Startup delay | 0ms | 0-15ms, 1 ms steps from ENx signal. Check 'Startup and Shutdown delay range setting | TI to select | 0ms | 1ms | 2ms | 3ms | 4ms | 5ms | 6ms | 7ms | 8ms | 9ms | 10ms | 11ms | 12ms | 13ms | 14ms | 15ms
| EN3/GPIO3 Shutdown delay | 0ms | 0-15ms, 1 ms steps from ENx signal. Check 'Startup and Shutdown delay range setting | TI to select | 0ms | 1ms | 2ms | 3ms | 4ms | 5ms | 6ms | 7ms | 8ms | 9ms | 10ms | 11ms | 12ms | 13ms | 14ms | 15ms
PGOOD | PGOOD B0 Monitoring | Yes | Yes / No | TI to select | 0ms 0ms 0ms 0ms: Yes; 1ms 1ms 1ms 1ms: No
| PGOOD B1 Monitoring | Yes | Yes / No | TI to select | 0ms 0ms 0ms 0ms: Yes; 1ms 1ms 1ms 1ms: No
| PGOOD B2 Monitoring | Yes | Yes / No | TI to select | 0ms 0ms 0ms 0ms: Yes; 1ms 1ms 1ms 1ms: No
| PGOOD B3 Monitoring | Yes | Yes / No | TI to select | 0ms 0ms 0ms 0ms: Yes; 1ms 1ms 1ms 1ms: No
| PGOOD Thresholds | Window | Undervoltage / Window | TI to select | 0ms 0ms 0ms 0ms: Undervoltage; 1ms 1ms 1ms 1ms: Window
| PGOOD Valid Debounce Time | 11ms | 7us / 11ms | TI to select | 0ms 0ms 0ms 0ms: 7us; 1ms 1ms 1ms 1ms: 11ms
| PGOOD signal mode | Status | Status / Latched until fault source read | TI to select | 0ms 0ms 0ms 0ms: Status; 1ms 1ms 1ms 1ms: Latched
| PGOOD output and polarity | OD,high | OD / PP, Active (power valid) high / low | TI to select | 0ms 0ms 0ms 0ms: OD,high; 1ms 1ms 1ms 1ms: OD,low; 2ms 2ms 2ms 2ms: PP,high; 3ms 3ms 3ms 3ms: PP,low
| Voltage/Current Monitoring method | V only | V only / V and I | TI to select | 0ms 0ms 0ms 0ms: V only; 1ms 1ms 1ms 1ms: V and I
| Buck0 powergood to nINT | No | Yes / No | TI to select | 0ms 0ms 0ms 0ms: Yes; 1ms 1ms 1ms 1ms: No
Others | Thermal Warning level | 140C | 125C / 140C | TI to select | 0ms 0ms 0ms 0ms: 125C; 1ms 1ms 1ms 1ms: 140C
| Spread spectrum | Enabled | Enabled / Disabled | TI to select | 0ms 0ms 0ms 0ms: Enabled; 1ms 1ms 1ms 1ms: Disabled
| EN1 Pull Down resistors | Yes | Yes / No | TI to select | 0ms 0ms 0ms 0ms: Yes; 1ms 1ms 1ms 1ms: No
| EN2 Pull Down resistors | Yes | Yes / No | TI to select | 0ms 0ms 0ms 0ms: Yes; 1ms 1ms 1ms 1ms: No
| EN3 Pull Down resistors | Yes | Yes / No | TI to select | 0ms 0ms 0ms 0ms: Yes; 1ms 1ms 1ms 1ms: No
Interrupt Masks | Sync Clock | Masked | Masked (nINT not pulled low) / Unmasked (nINT pulled low) | TI to select | 0ms 0ms 0ms 0ms: Masked; 1ms 1ms 1ms 1ms: Unmasked
| Thermal warning | Unmasked | Masked (nINT not pulled low) / Unmasked (nINT pulled low) | TI to select | 0ms 0ms 0ms 0ms: Masked; 1ms 1ms 1ms 1ms: Unmasked
| Register reset | Masked | Masked (nINT not pulled low) / Unmasked (nINT pulled low) | TI to select | 0ms 0ms 0ms 0ms: Masked; 1ms 1ms 1ms 1ms: Unmasked
| Load measurement | Masked | Masked (nINT not pulled low) / Unmasked (nINT pulled low) | TI to select | 0ms 0ms 0ms 0ms: Masked; 1ms 1ms 1ms 1ms: Unmasked
| Buck0 PGood | Masked | Masked (nINT not pulled low) / Unmasked (nINT pulled low) | TI to select | 0ms 0ms 0ms 0ms: Masked; 1ms 1ms 1ms 1ms: Unmasked
| Buck0 Current limit | Masked | Masked (nINT not pulled low) / Unmasked (nINT pulled low) | TI to select | 0ms 0ms 0ms 0ms: Masked; 1ms 1ms 1ms 1ms: Unmasked
| Buck1 PGood | Masked | Masked (nINT not pulled low) / Unmasked (nINT pulled low) | TI to select | 0ms 0ms 0ms 0ms: Masked; 1ms 1ms 1ms 1ms: Unmasked
| Buck1 Current limit | Masked | Masked (nINT not pulled low) / Unmasked (nINT pulled low) | TI to select | 0ms 0ms 0ms 0ms: Masked; 1ms 1ms 1ms 1ms: Unmasked
| Buck2 PGood | Masked | Masked (nINT not pulled low) / Unmasked (nINT pulled low) | TI to select | 0ms 0ms 0ms 0ms: Masked; 1ms 1ms 1ms 1ms: Unmasked
| Buck2 Current limit | Masked | Masked (nINT not pulled low) / Unmasked (nINT pulled low) | TI to select | 0ms 0ms 0ms 0ms: Masked; 1ms 1ms 1ms 1ms: Unmasked
| Buck3 PGood | Masked | Masked (nINT not pulled low) / Unmasked (nINT pulled low) | TI to select | 0ms 0ms 0ms 0ms: Masked; 1ms 1ms 1ms 1ms: Unmasked
| Buck3 Current limit | Masked | Masked (nINT not pulled low) / Unmasked (nINT pulled low) | TI to select | 0ms 0ms 0ms 0ms: Masked; 1ms 1ms 1ms 1ms: Unmasked
|  |  |  | 1 | 0 | 1 | 2 | 3 | 4 | 5 | 6 | 7 | 8 | 9 | 10 | 11 | 12 | 13 | 14 | 15
|  |  |  | total current |  |  | LP8757? | CONFIG
|  |  |  | 12 |  |  | FALSE | 1+1+1+1
LP8752
|  |  |  | max delay |  | B0 | B1 | B2 | B3 | GPIO2 | GPIO3
|  |  |  | 15ms | SU | 0 | 0 | 0 | 0 | 0 | 0
|  |  |  | 15 | SD | 0 | 0 | 0 | 0 | 0 | 0

## Revision history
Version | Date | Changes
1.1 | 2019-10-25 | Added conditional formatting to check if GPIO delays have been set with bit control. GPIO delay cells will also be colored gray if bit control is used.
1.2 | 2020-11-05 | Extended the OTP ID space.