## Schematic checklist
Pin | Name | I/O | Purpose | Connection for functional use | Connection if not used | Check if complete | Comments
1 | FB_B2 | A | Output voltage feedback (positive) for the BUCK2 converter. | In 2+1+1-ph, 1+1+1+1-ph and 2+2-ph config connect to point-of-load capacitor positive terminal | Connect to ground | Not used & completed
2 | EN3 | D/I/O | Programmable enable signal for the buck regulators (can be also configured to select between two buck output-voltage levels). This pin functions alternatively as GPIO3. | If used as EN3 or GPIO3 input/output connect appropriate control signal. Check pull-up resistor if configured as open-drain output. | Not connected | Not used & completed
3 | CLKIN | D/I | External clock input | Connect external clock signal to this pin if synchronization is needed. Check frequency | Connect to ground | Not used & completed
4, 17, ThermalPad | AGND | G | Ground | Connect to ground potential | Connect to ground | Used & completed
5 | SCL | D/I | Serial interface clock input for I2C access | Connect I2C compatible serial clock. Check pull-up resistor | Connect to ground | Used & completed
6 | SDA | D/I/O | Serial interface data input/output for I2C access | Connect I2C compatible serial data. Check pull-up resistor | Connect to ground | Used & completed
7 | EN1 | D/I/O | Programmable enable signal for the buck regulators (can be also configured to select between two buck output-voltage levels). This pin functions alternatively as GPIO1. | If used as EN1 or GPIO1 input/output connect appropriate control signal. Check pull-up resistor if configured as open-drain output. | Not connected | Used & completed
8 | FB_B0 | A | Output voltage feedback (positive) for the BUCK0 converter. | In 1+1+1+1-ph, 4-ph, 3+1-ph, 2+1+1-ph and 2+2-ph configs connect to point-of-load capacitor positive terminal | N/A | Used & completed
9 | VIN_B0 | P | Input for the BUCK0 converter | The separate power pins, VIN_Bx, have to be connected together. Bypass locally with 10µF capacitor. | N/A | Used & completed
10 | SW_B0 | A | BUCK0 switch node | Connect to 470nH inductor + 22uF output capacitor with additional 22uF point of load capacitor. If VIN >4V snubber circuit (390pF + 3.9ohm) needs to be used. | Not connected | Open | Check total output capacitance. At least 22+22uF would be needed per phase (176uF total)
11 | PGND_B01 | G | Power ground for the BUCK0 and BUCK1 | Connect to ground potential | Connect to ground | Used & completed
12 | SW_B1 | A | BUCK1 switch node | Connect to 470nH inductor + 22uF output capacitor with additional 22uF point of load capacitor. If VIN >4V snubber circuit (390pF + 3.9ohm) needs to be used. | Not connected | Open | Check total output capacitance. At least 22+22uF would be needed per phase (176uF total)
13 | VIN_B1 | P | Input for the BUCK1 converter | The separate power pins, VIN_Bx, have to be connected together. Bypass locally with 10µF capacitor. | N/A | Used & completed
14 | FB_B1 | A | Output voltage feedback (positive) for the BUCK1 converter. Alternatively as the output ground feedback (negative) for the BUCK0 converter | In 1+1+1+1-ph connect to point-of-load capacitor positive terminal. In 4-ph, 3+1-ph, 2+1+1-ph and 2+2-ph configs connect to point-of-load capacitor negative terminal | N/A | Used & completed
15 | EN2 | D/I/O | Programmable enable signal for the buck regulators (can be also configured to select between two buck output-voltage levels). This pin functions alternatively as GPIO2. | If used as EN2 or GPIO2 input/output connect appropriate control signal. Check pull-up resistor if configured as open-drain output. | Not connected | Not used & completed
16 | PGOOD | D/O | Power-good indication signal | Check pull-up resistor if configured as open-drain output | Not connected | Not used & completed
18 | VANA | P | Supply voltage for the analog and digital blocks | Pin must be connected to the same node as VIN_Bx. Bypass with 100nF capacitor | N/A | Used & completed
19 | nINT | D/O | Interrupt output. Active low | Check pull-up resistor if used | Not connected | Used & completed
20 | NRST | D/I | Reset signal for the device | Must be controlled or connected to same node as VIN_Bx | N/A | Used & completed
21 | FB_B3 | A | Output voltage feedback (positive) for the BUCK3 converter. Alternatively as the output ground feedback (negative) for the BUCK2 converter | In 3+1-ph, 2+1+1-ph and 1+1+1+1 connect to point-of-load capacitor positive terminal. In 2+2-ph config connect to point-of-load capacitor negative terminal | Connect to ground | Not used & completed
22 | VIN_B3 | P | Input for the BUCK3 converter | The separate power pins, VIN_Bx, have to be connected together. Bypass locally with 10µF capacitor. | N/A | Used & completed
23 | SW_B3 | A | BUCK3 switch node | Connect to 470nH inductor + 22uF output capacitor with additional 22uF point of load capacitor. If VIN >4V snubber circuit (390pF + 3.9ohm) needs to be used. | Not connected | Open | Check total output capacitance. At least 22+22uF would be needed per phase (176uF total)
24 | PGND_B23 | G | Power ground for the BUCK2 and BUCK3 | Connect to ground potential | Connect to ground | Used & completed
25 | SW_B2 | A | BUCK2 switch node | Connect to 470nH inductor + 22uF output capacitor with additional 22uF point of load capacitor. If VIN >4V snubber circuit (390pF + 3.9ohm) needs to be used. | Not connected | Open | Check total output capacitance. At least 22+22uF would be needed per phase (176uF total)
26 | VIN_B2 | P | Input for the BUCK2 converter | The separate power pins, VIN_Bx, have to be connected together. Bypass locally with 10µF capacitor. | N/A | Used & completed
Note: A: Analog Pin, D: Digital Pin, G: Ground Pin, P: Power Pin, I: Input Pin, O: Output Pin
CHECK TOTAL OUTPUT CAPACITANCE PER PHASE AGAINST TABLE BELOW Recommended minimum 22µF local output capacitor and 22µF at the point of load capacitor per phase. Maximum per phase depends on slew-rate and switching frequency. Values below are valid for 2MHz switching frequency. | [5 empty] | Open | Check that total capacitance does not exceed the limits

## Layout checklist
Pin | Name | I/O | Purpose | High frequency | Max current | Layout advice | Check if complete | Comments
1 | FB_B2 | A | Output voltage feedback (positive) for the BUCK2 converter. | - | High impedance | Avoid crosstalk from high frequency switching signals. In 2+1+1-ph and 1+1+1+1-ph connect to point-of-load capacitor positive terminal. In 2+2-ph config route differentially with FB_B3 to point-of-load capacitor positive terminal | Not used & completed
2 | EN3 | D/I/O | Programmable enable signal for the buck regulators (can be also configured to select between two buck output-voltage levels). This pin functions alternatively as GPIO3. | - | - | - | Not used & completed
3 | CLKIN | D/I | External clock input | Yes | - | This trace can cause crosstalk, avoid routing near sensitive signals | Not used & completed
4, 17, ThermalPad | AGND | G | Ground | - | - | Connect pins together and with multiple vias to ground plane | Used & completed
5 | SCL | D/I | Serial interface clock input for I2C access | Yes | - | This trace can cause crosstalk, avoid routing near sensitive signals | Used & completed
6 | SDA | D/I/O | Serial interface data input/output for I2C access | Yes | - | This trace can cause crosstalk, avoid routing near sensitive signals | Used & completed
7 | EN1 | D/I/O | Programmable enable signal for the buck regulators (can be also configured to select between two buck output-voltage levels). This pin functions alternatively as GPIO1. | - | - | - | Used & completed
8 | FB_B0 | A | Output voltage feedback (positive) for the BUCK0 converter. | - | High impedance | Avoid crosstalk from high frequency switching signals. In 1+1+1+1-ph connect to point-of-load capacitor positive terminal. In 4-ph, 3+1-ph, 2+1+1-ph and 2+2-ph configs route differentially with FB_B1 to point-of-load capacitor positive terminal | Used & completed
9 | VIN_B0 | P | Input for the BUCK0 converter | - | 6A DC | Place input capacitor as close to device as possible. Use wide trace/copper layer for routing. Ensure strong connection to ground plane also | Open | Input capacitor GND quite far away from the output capacitor GND causing large current loops. Check is it possible to place input capacitors to bottom side as in LP87561Q1EVM
10 | SW_B0 | A | BUCK0 switch node | Yes | 4A DC + 0.5 x Iripple | Keep trace to inductor short and wide. Place snubber components on same layer as device, as small current loop as possible | Used & completed
11 | PGND_B01 | G | Power ground for the BUCK0 and BUCK1 | - | - | Ensure strong connection to ground plane with multiple vias. Separate from AGND/thermal pad on top layer | Open | Remove connection from center pad. See datasheet layout example.
12 | SW_B1 | A | BUCK1 switch node | Yes | 4A DC + 0.5 x Iripple | Keep trace to inductor short and wide. Place snubber components on same layer as device, as small current loop as possible | Used & completed
13 | VIN_B1 | P | Input for the BUCK1 converter | - | 6A DC | Place input capacitor as close to device as possible. Use wide trace/copper layer for routing. Ensure strong connection to ground plane also | Open | Input capacitor GND quite far away from the output capacitor GND causing large current loops. Check is it possible to place input capacitors to bottom side as in LP87561Q1EVM
14 | FB_B1 | A | Output voltage feedback (positive) for the BUCK1 converter. Alternatively as the output ground feedback (negative) for the BUCK0 converter | - | High impedance | Avoid crosstalk from high frequency switching signals. In 1+1+1+1-ph connect to point-of-load capacitor positive terminal. In 4-ph, 3+1-ph, 2+1+1-ph and 2+2-ph configs route differentially with FB_B0 to point-of-load capacitor negative terminal | Used & completed
15 | EN2 | D/I/O | Programmable enable signal for the buck regulators (can be also configured to select between two buck output-voltage levels). This pin functions alternatively as GPIO2. | - | - | - | Not used & completed
16 | PGOOD | D/O | Power-good indication signal | - | - | - | Not used & completed
18 | VANA | P | Supply voltage for the analog and digital blocks | - | 100mA DC | Place input capacitor as close to device as possible. Use wide trace/copper layer for routing. Ensure strong connection to ground plane also | Open | Check is it possible to rotate the bypass cap on top layer so that the GND is close to the GNDA pin 17. Then it would be possible to route the GND on top layer as well (with vias also to GND plane)
19 | nINT | D/O | Interrupt output. Active low | - | - | - | Used & completed
20 | NRST | D/I | Reset signal for the device | - | - | - | Used & completed
21 | FB_B3 | A | Output voltage feedback (positive) for the BUCK3 converter. Alternatively as the output ground feedback (negative) for the BUCK2 converter | - | High impedance | In 3+1-ph, 2+1+1-ph and 1+1+1+1 connect to point-of-load capacitor positive terminal. In 2+2-ph config route differentially with FB_B2 to point-of-load capacitor negative terminal | Not used & completed
22 | VIN_B3 | P | Input for the BUCK3 converter | - | 6A DC | Place input capacitor as close to device as possible. Use wide trace/copper layer for routing. Ensure strong connection to ground plane also | Open | Input capacitor GND quite far away from the output capacitor GND causing large current loops. Check is it possible to place input capacitors to bottom side as in LP87561Q1EVM
23 | SW_B3 | A | BUCK3 switch node | Yes | 4A DC + 0.5 x Iripple | Keep trace to inductor short and wide. Place snubber components on same layer as device, as small current loop as possible | Used & completed
24 | PGND_B23 | G | Power ground for the BUCK2 and BUCK3 | - | - | Ensure strong connection to ground plane with multiple vias. Separate from AGND/thermal pad on top layer | Open | Remove connection from center pad. See datasheet layout example.
25 | SW_B2 | A | BUCK2 switch node | Yes | 4A DC + 0.5 x Iripple | Keep trace to inductor short and wide. Place snubber components on same layer as device, as small current loop as possible | Used & completed
26 | VIN_B2 | P | Input for the BUCK2 converter | - | 6A DC | Place input capacitor as close to device as possible. Use wide trace/copper layer for routing. Ensure strong connection to ground plane also | Open | Input capacitor GND quite far away from the output capacitor GND causing large current loops. Check is it possible to place input capacitors to bottom side as in LP87561Q1EVM
Note: A: Analog Pin, D: Digital Pin, G: Ground Pin, P: Power Pin, I: Input Pin, O: Output Pin

## REV_log
Date | Version | Notes
2019 January | 1.0 | Initial version
2020 January | 1.1 | Refined FB_Bx connections text
2020 February | 1.2 | Added note to layout section PGND_B01 and PGND_B23 "Separate from AGND/thermal pad on top layer"