## LP8758-E0 & -E3
| LP8758-E0 |  |  |  | LP8758-E3
|  | LP8758 | Options |  |  | LP8758 | Options
FIXED BITS | Configuration | 1+1+1+1 |  | FIXED BITS | Configuration | 1+1+1+1
| I2C ID | 0x60 | 7-bit address |  | I2C ID | 0x60 | 7-bit address
| Switching Frequency | 3 MHz | 3 or 4 MHz |  | Switching Frequency | 3 MHz | 3 or 4 MHz
| OTP ID | 0xE0 |  |  | OTP ID | 0xE3
Buck0 | Vout | 1000 mV | 500...3360 mV | Buck0 | Vout | 900 mV | 500...3360 mV
| Control | EN1 | EN1 / EN2 / I2C |  | Control | EN1 | EN1 / EN2 / I2C
| Startup delay | 0 ms | 0...15 ms, 1 ms steps from ENx signal |  | Startup delay | 2 ms | 0...15 ms, 1 ms steps from ENx signal
| Shutdown delay | 5 ms | 0...15 ms, 1 ms steps from ENx signal |  | Shutdown delay | 0 ms | 0...15 ms, 1 ms steps from ENx signal
| Force PWM | No | Yes / No |  | Force PWM | Yes | Yes / No
| Current limit | 2.5 A | 1.5...5.0 A, 0.5 A steps |  | Current limit | 4.5 A | 1.5...5.0 A, 0.5 A steps
| Slew-rate | 10 mV/us | 0.47...30 mV/us |  | Slew-rate | 10 mV/us | 0.47...30 mV/us
Buck1 | Vout | 2500 mV | 500...3360 mV | Buck1 | Vout | 1200 mV | 500...3360 mV
| Control | EN1 | EN1 / EN2 / I2C |  | Control | EN1 | EN1 / EN2 / I2C
| Startup delay | 0 ms | 0...15 ms, 1 ms steps from ENx signal |  | Startup delay | 3 ms | 0...15 ms, 1 ms steps from ENx signal
| Shutdown delay | 5 ms | 0...15 ms, 1 ms steps from ENx signal |  | Shutdown delay | 0 ms | 0...15 ms, 1 ms steps from ENx signal
| Force PWM | No | Yes / No |  | Force PWM | Yes | Yes / No
| Current limit | 4.5 A | 1.5...5.0 A, 0.5 A steps |  | Current limit | 3.0 A | 1.5...5.0 A, 0.5 A steps
| Slew-rate | 10 mV/us | 0.47...30 mV/us |  | Slew-rate | 10 mV/us | 0.47...30 mV/us
Buck2 | Vout | 1200 mV | 500...3360 mV | Buck2 | Vout | 1800 mV | 500...3360 mV
| Control | EN1 | EN1 / EN2 / I2C |  | Control | EN1 | EN1 / EN2 / I2C
| Startup delay | 5 ms | 0...15 ms, 1 ms steps from ENx signal |  | Startup delay | 3 ms | 0...15 ms, 1 ms steps from ENx signal
| Shutdown delay | 0 ms | 0...15 ms, 1 ms steps from ENx signal |  | Shutdown delay | 0 ms | 0...15 ms, 1 ms steps from ENx signal
| Force PWM | No | Yes / No |  | Force PWM | Yes | Yes / No
| Current limit | 3.5 A | 1.5...5.0 A, 0.5 A steps |  | Current limit | 3.0 A | 1.5...5.0 A, 0.5 A steps
| Slew-rate | 10 mV/us | 0.47...30 mV/us |  | Slew-rate | 10 mV/us | 0.47...30 mV/us
Buck3 | Vout | 1800 mV | 500...3360 mV | Buck3 | Vout | 2700 mV | 500...3360 mV
| Control | EN1 | EN1 / EN2 / I2C |  | Control | EN1 | EN1 / EN2 / I2C
| Startup delay | 0 ms | 0...15 ms, 1 ms steps from ENx signal |  | Startup delay | 4 ms | 0...15 ms, 1 ms steps from ENx signal
| Shutdown delay | 5 ms | 0...15 ms, 1 ms steps from ENx signal |  | Shutdown delay | 0 ms | 0...15 ms, 1 ms steps from ENx signal
| Force PWM | No | Yes / No |  | Force PWM | Yes | Yes / No
| Current limit | 4.5 A | 1.5...5.0 A, 0.5 A steps |  | Current limit | 3.75 A | 1.5...5.0 A, 0.5 A steps
| Slew-rate | 10 mV/us | 0.47...30 mV/us |  | Slew-rate | 10 mV/us | 0.47...30 mV/us
Interrupt Masks | Thermal warning | Unmasked | Masked / Unmasked | Interrupt | Thermal warning | Unmasked | Masked / Unmasked
| Register reset | Masked | Masked / Unmasked | Masks | Register reset | Masked | Masked / Unmasked
| Load measurement | Unmasked | Masked / Unmasked |  | Load measurement | Unmasked | Masked / Unmasked
| Buck0 PGood | Masked | Masked / Unmasked |  | Buck0 PGood | Masked | Masked / Unmasked
| Buck0 Current limit | Masked | Masked / Unmasked |  | Buck0 Current limit | Unmasked | Masked / Unmasked
| Buck1 PGood | Masked | Masked / Unmasked |  | Buck1 PGood | Masked | Masked / Unmasked
| Buck1 Current limit | Masked | Masked / Unmasked |  | Buck1 Current limit | Unmasked | Masked / Unmasked
| Buck2 PGood | Masked | Masked / Unmasked |  | Buck2 PGood | Masked | Masked / Unmasked
| Buck2 Current limit | Masked | Masked / Unmasked |  | Buck2 Current limit | Unmasked | Masked / Unmasked
| Buck3 PGood | Masked | Masked / Unmasked |  | Buck3 PGood | Masked | Masked / Unmasked
| Buck3 Current limit | Masked | Masked / Unmasked |  | Buck3 Current limit | Unmasked | Masked / Unmasked