## Main Table
User Input
Calculated
Constant
Comment
| Topology |  | Boost |  | choose Boost or Buck-Boost topology
| Input voltage | Vin | 5 | V
| Max current per channel | Iout_Full Scale/string | 450 | mA
| channel count |  | 1
| Max output current | Iout_Full Scale total | 450 | mA
| PWM dimming duty | Dpwm | 1
| Analog dimming duty | Dadim | 1
| Actual output current | Iout | 450 | mA
| LED number # | LED count/string | 6
| LED forward voltage | LED Vf | 3.17 | V
| Total LED Voltage | Vled | 19.02 | V
| Diode forward voltage | VD | 0.35 | V
| Switching frequency | Fsw | 0.4 | MHz
| switching frequency resistor | RFET | 59 | kΩ
| Suggested power Inductor | L | 22 | uH
| Actual power Inductor | Lact | 22 | uH
| Actual power Inductor DCR | RL | 0.01233 | Ω
| Inductor peak current | IL_peak | 2.1578 | A | if current is higher than 2A, pls choosen LP8868
| Inductor ripple current | IL_rip_pp | 0.37274 | A
| recommended inductor saturation current | IL_sat | 3.5163 | A
| Sense resistor | Rse | 444.4444 | mΩ
| Actual sense resistor | Rse_actual | 400 | mΩ
| Power rating of sense resistor min. |  | 0.35592 | W
| OVP upper resistor | Rop1 | 500 | kΩ
| OVP lower resistor | Rop2 | 10 | kΩ
| OVP verification |  | PASS
| Device package |  | VSON
| Device power loss | Ploss | 0.79833 | W
| Device thermal rise | Trise | 23.9498 | deg
| Thermal foldback | Ttemp | 100 | deg | TI recommended at least 25deg margin
| Thermal foldback | Rtemp | 57.5868 | kΩ
| Efficiency | η | 0.85793 |  | system efficiency
| Input capacitance | Cin | 22 | uF | TI recommended at least 15uF MLCC
| Output caps | Cout | 10 | uF
| Output caps ESR | ESR | 0.01 | W
| desired output ripple | Vrip_d | 25 | mV
| calculated output ripple | Vrip_c | 1.1648 | mV | calculated output ripple shuold be smaller than desired output ripple
| Sense capacitor | Cse | 2.894 | uF | For accurate current regulation

## Boost (hidden)
|  |  | YELLO CELLS CAN BE MODIFIED ONLY! | [11 empty] | MOS Off time(s)
2e-08
Tam | VIN (V) | VO (V) | RL (Ω) | RDS(ON) | Rsense | RD (Ω) | VD (V) | ILOAD (A) | L (H) | FS (Hz) | Vhead(V) | TS | Mode | θJA_EVM | MOS On time(s) | θBA | Cout(F)
25 | 5 | 19.02 | 0.01233 | 0.15 | 0.4 | 0.01 | 0.35 | 0.45 | 2.2e-05 | 400000 |  | 2.5e-06 | CCM | 30 | 2e-08 |  | 1e-05 |  | CCM
[9 empty] | Thermal-MOS(Dynamic) (W) | 0.3055 | [8 empty] | IL | D' | Ipp | Ivalley | MOS Dyn Loss | MOS Const | Diode loss | Inductor loss | Rsense loss
| D' | 0.22826 |  |  |  | D1 | 1.3073e-50 |  | Thermal-MOS-(Constant) (W) | 0.45126 |  | Interval | t | t | Current |  |  | 1 | 1.7433 | 0.25813 | 0.42152 | 1.5325 | 0.23748 | 0.33984 | 0.16538 | 0.037655 | 0.31532
| IL | 1.9715 |  |  |  | ILD | 3.9271e+100 |  | Thermal-MOS-(Cap loss) (W) | 0.031571 |  | 0 | 0 | 0 | 1.7851 |  |  | 2 | 1.9309 | 0.23305 | 0.38056 | 1.7407 | 0.26973 | 0.43033 | 0.16622 | 0.046121 | 0.34869
| D | 0.77174 |  |  |  | D2 | 4.5487e-51 |  | Thermal-Diode-(conduction)(W) | 0.1664 |  | 0.77174 | 1.9294e-06 | 1.9294 | 2.1578 |  |  | 3 | 1.964 | 0.22912 | 0.37415 | 1.7769 | 0.27536 | 0.44738 | 0.16636 | 0.047705 | 0.35459
| Ipp | 0.37274 | IL_rms | 1.9744 |  | Ipeak | 7.4278e-51 |  | Thermal-Diode-(cap loss)(W) | 0.0008 |  | 1 | 2.5e-06 | 2.5 | 1.7851 |  |  | 4 | 1.9701 | 0.22842 | 0.37299 | 1.7836 | 0.27638 | 0.45054 | 0.16639 | 0.047998 | 0.35567
| Ivalley | 1.7851 | Ipeak | 2.1578 |  | D3 | 1 |  | Thermal-Inductor-(conduction)(W) | 0.048065 |  | 1 | 2.5e-06 | 2.5 | 1.7851 |  |  | 5 | 1.9712 | 0.22829 | 0.37278 | 1.7848 | 0.27657 | 0.45113 | 0.1664 | 0.048053 | 0.35587
| CCM |  |  |  |  | DCM |  |  | Thermal-Inductor-(AC loss)(W) | 0.047779 |  | 1.7717 | 4.4294e-06 | 4.4294 | 2.1578 |  |  | 6 | 1.9714 | 0.22826 | 0.37274 | 1.785 | 0.27661 | 0.45124 | 0.1664 | 0.048063 | 0.35591
| Ripple_pp | 0.011648 |  | 570.6455 |  | Ripple_pp | 1.6361e-101 |  | Thermal-RSENSE(W) | 0.35592 |  | 2 | 5e-06 | 5 | 1.7851 |  |  | 7 | 1.9714 | 0.22826 | 0.37274 | 1.7851 | 0.27662 | 0.45126 | 0.1664 | 0.048064 | 0.35592
[9 empty] | Thermal-Headroom(W) | 0 |  | 2 | 5e-06 | 5 | 1.7851 |  |  | 8 | 1.9715 | 0.22826 | 0.37274 | 1.7851 | 0.27662 | 0.45126 | 0.1664 | 0.048065 | 0.35592
| volteg ripple | 0.05 |  | Diode ESC | Cdiode | 80 | pF |  | Quiescent loss (W) | 0.01 | [7 empty] | 9 | 1.9715 | 0.22826 | 0.37274 | 1.7851 | 0.27662 | 0.45126 | 0.1664 | 0.048065 | 0.35592
| Cin | 2.3296e-06 |  | Low side switching Cgs | LowSide Cgs | 120 | pF |  | Total device loss(W) | 0.79833 |  | VIN: | Input Voltage of Boost |  |  |  |  | 10 | 1.9715 | 0.22826 | 0.37274 | 1.7851 | 0.27662 | 0.45126 | 0.1664 | 0.048065 | 0.35592
| Icin | 0.1076 |  | Low side switching Cgd | LowSide Cgd | 70.262 | pF |  | Thermal rise (deg) | 23.9498 |  | VO: | Output Voltage of Boost | [5 empty] | 1.9715 | 0.22826 | 0.37274 | 1.7851 | 0.27662 | 0.45126 | 0.1664 | 0.048065 | 0.35592
| Resr | 3.6964 |  | Low side switching Cds | LowSide Cds | 18.8889 | pF |  | Estimated device temperature(deg) | 48.9498 |  | RL: | Inductor DC resistance | [5 empty] | 1.9715 | 0.22826 | 0.37274 | 1.7851 | 0.27662 | 0.45126 | 0.1664 | 0.048065 | 0.35592
|  |  |  | IC Quiescent current | Quiescent current | 2 | mA |  | Total system loss (W) | 1.4173 |  | RSD(ON): | Boost Switching FET DC resistance | [5 empty] | 1.9715 | 0.22826 | 0.37274 | 1.7851 | 0.27662 | 0.45126 | 0.1664 | 0.048065 | 0.35592
| volteg ripple | 0.1902 | [6 empty] | Efficiency Boost | 0.85793 |  | RD: | Diode DC resistance | [5 empty] | 1.9715 | 0.22826 | 0.37274 | 1.7851 | 0.27662 | 0.45126 | 0.1664 | 0.048065 | 0.35592
| Co | 4.5647e-06 | [6 empty] | Efficiency LED | 0.85793 |  | VD: | Diode forword voltage | [5 empty] | 1.9715 | 0.22826 | 0.37274 | 1.7851 | 0.27662 | 0.45126 | 0.1664 | 0.048065 | 0.35592
| Ico | 0.82903 | [9 empty] | ILOAD: | Total load at Boost output | [5 empty] | 1.9715 | 0.22826 | 0.37274 | 1.7851 | 0.27662 | 0.45126 | 0.1664 | 0.048065 | 0.35592
[12 empty] | L: | Inductance value of inductor | [5 empty] | 1.9715 | 0.22826 | 0.37274 | 1.7851 | 0.27662 | 0.45126 | 0.1664 | 0.048065 | 0.35592
[12 empty] | FS: | Swithing Frequency | [5 empty] | 1.9715 | 0.22826 | 0.37274 | 1.7851 | 0.27662 | 0.45126 | 0.1664 | 0.048065 | 0.35592
[19 empty] | 1.9715 | 0.22826 | 0.37274 | 1.7851 | 0.27662 | 0.45126 | 0.1664 | 0.048065 | 0.35592
[19 empty] | 1.9715 | 0.22826 | 0.37274 | 1.7851 | 0.27662 | 0.45126 | 0.1664 | 0.048065 | 0.35592
[19 empty] | 1.9715 | 0.22826 | 0.37274 | 1.7851 | 0.27662 | 0.45126 | 0.1664 | 0.048065 | 0.35592
DCM
[17 empty] | IL | Von | Voff | D1 | Ipp | D2 | D3 | Ivalley | MOS Dyn Loss | MOS Const | Diode loss | Inductor loss | Rsense loss
[17 empty] | 1.7433 | 4.717 | 15.1062 | 2.3189 | 1.3175 | 0.80684 | -2.1257 | 1.0845 | 84.0297 | 1.1074 | 0.51799 | 0.039256 | 1.0275
[17 empty] | 19.0562 | 1.9066 | 14.7955 | 5.6776 | 3.2259 | 1.9755 | -6.6531 | 17.4432 | 1351.4997 | 310.0012 | 20.3669 | 4.4882 | 287.6374
[17 empty] | 396.5105 | -59.3655 | 23.2241 | 0.22845 | 0.1298 | 0.07949 | 0.69206 | 396.4456 | 30716.6019 | 5387.6324 | 136.0055 | 1938.5293 | 4998.963
[17 empty] | 8637.2582 | -1397.0861 | 207.24 | 0.028999 | 0.016476 | 0.01009 | 0.96091 | 8637.25 | 669214.1295 | 324503.3946 | 7557.837 | 919845.4928 | 301093.384
[17 empty] | 444444.5594 | -72141.6853 | 9938.817 | 0.0038891 | 0.0022097 | 0.0013532 | 0.99476 | 444444.5583 | 34435564.3739 | 115231204.5566 | 2673168.1515 | 2435556815.0768 | 106918306.246
[17 empty] | 538963013.3928 | -87489860.964 | 12035058.4591 | 0.00011159 | 6.3404e-05 | 3.8828e-05 | 0.99985 | 538963013.3927 | 41758854277.67 | 4.8623e+12 | 112787288498.8162 | 3581632330500874 | 4.5115e+12
[17 empty] | 7.1823e+14 | -1.1659e+14 | 1.6038e+13 | 9.6666e-08 | 5.4924e-08 | 3.3635e-08 | 1 | 7.1823e+14 | 55648625085011744 | 7.4799e+21 | 1.7351e+20 | 6.3605e+27 | 6.9403e+21
[17 empty] | 1.2721e+27 | -2.065e+26 | 2.8406e+25 | 7.2635e-14 | 4.127e-14 | 2.5273e-14 | 1 | 1.2721e+27 | 9.8563e+28 | 1.7631e+40 | 4.0898e+38 | 1.9953e+52 | 1.6359e+40
[17 empty] | 3.9906e+51 | -6.478e+50 | 8.9111e+49 | 4.101e-26 | 2.3301e-26 | 1.4269e-26 | 1 | 3.9906e+51 | 3.0919e+53 | 9.7963e+76 | 2.2724e+75 | 1.9636e+101 | 9.0895e+76
[17 empty] | 3.9271e+100 | -6.3749e+99 | 8.7693e+98 | 1.3073e-50 | 7.4278e-51 | 4.5487e-51 | 1 | 3.9271e+100 | 3.0427e+102 | 3.0242e+150 | 7.0151e+148 | 1.9016e+199 | 2.806e+150

## BuckBoost (hidden)
MOS Off time(s)
2e-08
VIN (V) | VO (V) | RL (Ω) | RDS(ON) | Rsense | RD (Ω) | VD (V) | ILOAD (A) | L (H) | FS (Hz) | Vhead(V) | TS | Mode | θJA_EVM | MOS On time(s) | θBA | Cout(F) | ESR
0 | 0 | 0 | 0.15 | 0 | 0.05 | 0 | 0 | 0 | 0 | 0 | #DIV/0! | #DIV/0! | 30 | 2e-08 |  | 1e-06 | 0.005 |  | CCM
[8 empty] | Thermal-MOS(Dynamic) (W) | #DIV/0! | [9 empty] | Io | Iin | D | IL | Ipp | Ivalley | I_LRMS | MOS Dyn Loss | MOS Const | Diode loss | Inductor loss | Rsense loss
D | #DIV/0! |  |  |  | D1 | #DIV/0! | #DIV/0! | Thermal-MOS-(Constant) (W) | #DIV/0! |  | Interval | t | t | Current |  |  |  | 1 | 0 | #DIV/0! | #DIV/0! | #DIV/0! | #DIV/0! | #DIV/0! | #DIV/0! | #DIV/0! | #DIV/0! | #DIV/0! | #DIV/0! | #DIV/0!
IL | #DIV/0! |  |  |  | ILD | #DIV/0! |  | Thermal-MOS-(Cap loss) (W) | 0 |  | 0 | #DIV/0! | #DIV/0! | #DIV/0! |  |  |  | 2 | 0 | #DIV/0! | #DIV/0! | #DIV/0! | #DIV/0! | #DIV/0! | #DIV/0! | #DIV/0! | #DIV/0! | #DIV/0! | #DIV/0! | #DIV/0!
D` | #DIV/0! |  |  |  | D2 | #DIV/0! | #DIV/0! | Thermal-Diode-(conduction)(W) | #DIV/0! |  | #DIV/0! | #DIV/0! | #DIV/0! | #DIV/0! |  |  |  | 3 | 0 | #DIV/0! | #DIV/0! | #DIV/0! | #DIV/0! | #DIV/0! | #DIV/0! | #DIV/0! | #DIV/0! | #DIV/0! | #DIV/0! | #DIV/0!
Ipp | #DIV/0! |  |  |  | Ipeak | #DIV/0! |  | Thermal-Diode-(cap loss)(W) | 0 |  | #DIV/0! | #DIV/0! | #DIV/0! | #DIV/0! |  |  |  | 4 | 0 | #DIV/0! | #DIV/0! | #DIV/0! | #DIV/0! | #DIV/0! | #DIV/0! | #DIV/0! | #DIV/0! | #DIV/0! | #DIV/0! | #DIV/0!
Ivalley | #DIV/0! | Ipeak | #DIV/0! |  | D3 | #DIV/0! |  | Thermal-Inductor-(conduction)(W) | #DIV/0! |  | 1 | #DIV/0! | #DIV/0! | #DIV/0! |  |  |  | 5 | 0 | #DIV/0! | #DIV/0! | #DIV/0! | #DIV/0! | #DIV/0! | #DIV/0! | #DIV/0! | #DIV/0! | #DIV/0! | #DIV/0! | #DIV/0!
CCM |  |  |  |  | DCM |  |  | Thermal-Inductor-(AC loss)(W) | #DIV/0! |  | #DIV/0! | #DIV/0! | #DIV/0! | #DIV/0! |  |  |  | 6 | 0 | #DIV/0! | #DIV/0! | #DIV/0! | #DIV/0! | #DIV/0! | #DIV/0! | #DIV/0! | #DIV/0! | #DIV/0! | #DIV/0! | #DIV/0!
Ripple_pp | #DIV/0! |  |  |  | Ripple_pp | #DIV/0! |  | Thermal-RSENSE(W) | #DIV/0! |  | #DIV/0! | #DIV/0! | #DIV/0! | #DIV/0! |  |  |  | 7 | 0 | #DIV/0! | #DIV/0! | #DIV/0! | #DIV/0! | #DIV/0! | #DIV/0! | #DIV/0! | #DIV/0! | #DIV/0! | #DIV/0! | #DIV/0!
[8 empty] | Thermal-Headroom(W) | 0 |  | 2 | #DIV/0! | #DIV/0! | #DIV/0! |  |  |  | 8 | 0 | #DIV/0! | #DIV/0! | #DIV/0! | #DIV/0! | #DIV/0! | #DIV/0! | #DIV/0! | #DIV/0! | #DIV/0! | #DIV/0! | #DIV/0!
[8 empty] | Quiescent loss (W) | 0 | [8 empty] | 9 | 0 | #DIV/0! | #DIV/0! | #DIV/0! | #DIV/0! | #DIV/0! | #DIV/0! | #DIV/0! | #DIV/0! | #DIV/0! | #DIV/0! | #DIV/0!
Diode ESC | Cdiode | 80 | pF |  |  |  |  | Total device loss(W) | #DIV/0! |  | VIN: | Input Voltage of BuckBoost | [5 empty] | 10 | 0 | #DIV/0! | #DIV/0! | #DIV/0! | #DIV/0! | #DIV/0! | #DIV/0! | #DIV/0! | #DIV/0! | #DIV/0! | #DIV/0! | #DIV/0!
Low side switching Cgs | LowSide Cgs | 120 | pF |  |  |  |  | Thermal rise (deg) | #DIV/0! |  | VO: | Output Voltage of BuckBoost | [6 empty] | 0 | #DIV/0! | #DIV/0! | #DIV/0! | #DIV/0! | #DIV/0! | #DIV/0! | #DIV/0! | #DIV/0! | #DIV/0! | #DIV/0! | #DIV/0!
Low side switching Cgd | LowSide Cgd | 70.262 | pF |  |  |  |  | Estimated device temperature(deg) | #DIV/0! |  | RL: | Inductor DC resistance | [6 empty] | 0 | #DIV/0! | #DIV/0! | #DIV/0! | #DIV/0! | #DIV/0! | #DIV/0! | #DIV/0! | #DIV/0! | #DIV/0! | #DIV/0! | #DIV/0!
Low side switching Cds | LowSide Cds | 18.8889 | pF |  |  |  |  | Total system loss (W) | #DIV/0! |  | RSD(ON): | BuckBoost Switching FET DC resistance | [6 empty] | 0 | #DIV/0! | #DIV/0! | #DIV/0! | #DIV/0! | #DIV/0! | #DIV/0! | #DIV/0! | #DIV/0! | #DIV/0! | #DIV/0! | #DIV/0!
IC Quiescent current | Quiescent current | 2 | mA |  |  |  |  | Efficiency Boost | #DIV/0! |  | RD: | Diode DC resistance | [6 empty] | 0 | #DIV/0! | #DIV/0! | #DIV/0! | #DIV/0! | #DIV/0! | #DIV/0! | #DIV/0! | #DIV/0! | #DIV/0! | #DIV/0! | #DIV/0!
[8 empty] | Efficiency LED | #DIV/0! |  | VD: | Diode forword voltage | [6 empty] | 0 | #DIV/0! | #DIV/0! | #DIV/0! | #DIV/0! | #DIV/0! | #DIV/0! | #DIV/0! | #DIV/0! | #DIV/0! | #DIV/0! | #DIV/0!
[11 empty] | ILOAD: | Total load at BuckBoost output | [6 empty] | 0 | #DIV/0! | #DIV/0! | #DIV/0! | #DIV/0! | #DIV/0! | #DIV/0! | #DIV/0! | #DIV/0! | #DIV/0! | #DIV/0! | #DIV/0!
[11 empty] | L: | Inductance value of inductor | [6 empty] | 0 | #DIV/0! | #DIV/0! | #DIV/0! | #DIV/0! | #DIV/0! | #DIV/0! | #DIV/0! | #DIV/0! | #DIV/0! | #DIV/0! | #DIV/0!
[11 empty] | FS: | Swithing Frequency | [6 empty] | 0 | #DIV/0! | #DIV/0! | #DIV/0! | #DIV/0! | #DIV/0! | #DIV/0! | #DIV/0! | #DIV/0! | #DIV/0! | #DIV/0! | #DIV/0!
[19 empty] | 0 | #DIV/0! | #DIV/0! | #DIV/0! | #DIV/0! | #DIV/0! | #DIV/0! | #DIV/0! | #DIV/0! | #DIV/0! | #DIV/0! | #DIV/0!
[19 empty] | 0 | #DIV/0! | #DIV/0! | #DIV/0! | #DIV/0! | #DIV/0! | #DIV/0! | #DIV/0! | #DIV/0! | #DIV/0! | #DIV/0! | #DIV/0!
[19 empty] | 0 | #DIV/0! | #DIV/0! | #DIV/0! | #DIV/0! | #DIV/0! | #DIV/0! | #DIV/0! | #DIV/0! | #DIV/0! | #DIV/0! | #DIV/0!
DCM
[17 empty] | Io | Iin | Von | Voff | D1 | Ipp | IL | D2 | D3 | Ivalley | ILRMS | MOS Dyn Loss | MOS Const | Diode loss | Inductor loss | Rsense loss
[17 empty] | 0 | #DIV/0! | #DIV/0! | 0 | #DIV/0! | #DIV/0! | #DIV/0! | #DIV/0! | #DIV/0! | #DIV/0! | #DIV/0! | #DIV/0! | #DIV/0! | #DIV/0! | #DIV/0! | #DIV/0!
[17 empty] | 0 | #DIV/0! | #DIV/0! | 0 | #DIV/0! | #DIV/0! | #DIV/0! | #DIV/0! | #DIV/0! | #DIV/0! | #DIV/0! | #DIV/0! | #DIV/0! | #DIV/0! | #DIV/0! | #DIV/0!
[17 empty] | 0 | #DIV/0! | #DIV/0! | 0 | #DIV/0! | #DIV/0! | #DIV/0! | #DIV/0! | #DIV/0! | #DIV/0! | #DIV/0! | #DIV/0! | #DIV/0! | #DIV/0! | #DIV/0! | #DIV/0!
[17 empty] | 0 | #DIV/0! | #DIV/0! | 0 | #DIV/0! | #DIV/0! | #DIV/0! | #DIV/0! | #DIV/0! | #DIV/0! | #DIV/0! | #DIV/0! | #DIV/0! | #DIV/0! | #DIV/0! | #DIV/0!
[17 empty] | 0 | #DIV/0! | #DIV/0! | 0 | #DIV/0! | #DIV/0! | #DIV/0! | #DIV/0! | #DIV/0! | #DIV/0! | #DIV/0! | #DIV/0! | #DIV/0! | #DIV/0! | #DIV/0! | #DIV/0!
[17 empty] | 0 | #DIV/0! | #DIV/0! | 0 | #DIV/0! | #DIV/0! | #DIV/0! | #DIV/0! | #DIV/0! | #DIV/0! | #DIV/0! | #DIV/0! | #DIV/0! | #DIV/0! | #DIV/0! | #DIV/0!
[17 empty] | 0 | #DIV/0! | #DIV/0! | 0 | #DIV/0! | #DIV/0! | #DIV/0! | #DIV/0! | #DIV/0! | #DIV/0! | #DIV/0! | #DIV/0! | #DIV/0! | #DIV/0! | #DIV/0! | #DIV/0!
[17 empty] | 0 | #DIV/0! | #DIV/0! | 0 | #DIV/0! | #DIV/0! | #DIV/0! | #DIV/0! | #DIV/0! | #DIV/0! | #DIV/0! | #DIV/0! | #DIV/0! | #DIV/0! | #DIV/0! | #DIV/0!
[17 empty] | 0 | #DIV/0! | #DIV/0! | 0 | #DIV/0! | #DIV/0! | #DIV/0! | #DIV/0! | #DIV/0! | #DIV/0! | #DIV/0! | #DIV/0! | #DIV/0! | #DIV/0! | #DIV/0! | #DIV/0!
[17 empty] | 0 | #DIV/0! | #DIV/0! | 0 | #DIV/0! | #DIV/0! | #DIV/0! | #DIV/0! | #DIV/0! | #DIV/0! | #DIV/0! | #DIV/0! | #DIV/0! | #DIV/0! | #DIV/0! | #DIV/0!
[17 empty] | 0 | #DIV/0! | #DIV/0! | 0 | #DIV/0! | #DIV/0! | #DIV/0! | #DIV/0! | #DIV/0! | #DIV/0! | #DIV/0! | #DIV/0! | #DIV/0! | #DIV/0! | #DIV/0! | #DIV/0!
[17 empty] | 0 | #DIV/0! | #DIV/0! | 0 | #DIV/0! | #DIV/0! | #DIV/0! | #DIV/0! | #DIV/0! | #DIV/0! | #DIV/0! | #DIV/0! | #DIV/0! | #DIV/0! | #DIV/0! | #DIV/0!
[17 empty] | 0 | #DIV/0! | #DIV/0! | 0 | #DIV/0! | #DIV/0! | #DIV/0! | #DIV/0! | #DIV/0! | #DIV/0! | #DIV/0! | #DIV/0! | #DIV/0! | #DIV/0! | #DIV/0! | #DIV/0!
[17 empty] | 0 | #DIV/0! | #DIV/0! | 0 | #DIV/0! | #DIV/0! | #DIV/0! | #DIV/0! | #DIV/0! | #DIV/0! | #DIV/0! | #DIV/0! | #DIV/0! | #DIV/0! | #DIV/0! | #DIV/0!
[17 empty] | 0 | #DIV/0! | #DIV/0! | 0 | #DIV/0! | #DIV/0! | #DIV/0! | #DIV/0! | #DIV/0! | #DIV/0! | #DIV/0! | #DIV/0! | #DIV/0! | #DIV/0! | #DIV/0! | #DIV/0!
[17 empty] | 0 | #DIV/0! | #DIV/0! | 0 | #DIV/0! | #DIV/0! | #DIV/0! | #DIV/0! | #DIV/0! | #DIV/0! | #DIV/0! | #DIV/0! | #DIV/0! | #DIV/0! | #DIV/0! | #DIV/0!

## thermal foldback (hidden)
Userinput
Tth | 80 | 90 | 100 | 110 | 120 | 130 | 140 | 150 | 100
resistor value | 200 | 100 | 60 | 40 | 28 | 20 | 15 | 10
| 199.1938 | 102.8023 | 57.5868 | 38.8506 | 29.7835 | 21.4617 | 12.8479 | 10.791 | 57.5868

## frequency setting (hidden)
fs | R | Userinput
0.1 | 232 | 0.4 | 59
0.2 | 138
0.3 | 83
0.4 | 59
0.6 | 38
0.8 | 28
1 | 23
1.2 | 18
1.5 | 13
1.8 | 11
2.2 | 9