## Low-side drivers
Number of channels: 1
Power switch: MOSFET
Peak output current: 2.4 to 5
Input VCC: 3.5 to 5
Input VCC: 5 to 40
View Selection Tool on TI.com
NOTE: The table below does not have formatting applied.
Select the entire sheet (ctrl+A) and apply
"Auto-fit column width" to make all information visible
(Format -> Column -> Autofit column width)
Part number | Order Now | Number of channels (#) | Power switch | Peak output current (A) | Input VCC (Min) (V) | Input VCC (Max) (V) | Rise time (ns) | Fall time (ns) | Prop delay (ns) | Input threshold | Channel input logic | Input negative voltage (V) | Features | Rating | Operating temperature range (C) | Package Group | Approx. price (US$) | Status
UCC27519A-Q1 - Single Channel High-Speed, Low-Side Gate Driver Based On CMOS Input Threshold | Order Now | 1 | MOSFET, IGBT, GaNFET | 4 | 4.5 | 18 | 8 | 7 | 17 | CMOS | Non-Inverting | -5 | Enable Pin | Automotive | -40 to 125 | SOT-23¦5 | 0.44 ¦ 1ku | ACTIVE
UCC27517A-Q1 - 4A/4A Single Channel High-speed Low-side Gate Driver with 5V Negative Input Voltage Handling Ability | Order Now | 1 | MOSFET, IGBT, GaNFET | 4 | 4.5 | 18 | 9 | 7 | 13 | CMOS, TTL | Inverting, Non-Inverting | -5 | Hysteretic Logic | Automotive | -40 to 125 | SOT-23¦5 | 0.44 ¦ 1ku | ACTIVE
UCC27518A-Q1 - Automotive Catalog 4A/4A Single Channel High-Speed Low-side Gate Driver | Order Now | 1 | MOSFET, IGBT, GaNFET | 4 | 4.5 | 18 | 8 | 7 | 17 | CMOS | Inverting | -5 | Enable Pin | Automotive | -40 to 125 | SOT-23¦5 | 0.44 ¦ 1ku | ACTIVE
UCC27517A - 4A/4A Single Channel High-speed Low-side Gate Driver with 5V Negative Input Voltage Handling Ability | Order Now | 1 | MOSFET, IGBT, GaNFET | 4 | 4.5 | 18 | 9 | 7 | 13 | CMOS, TTL | Inverting, Non-Inverting | -5 | Hysteretic Logic | Catalog | -40 to 125 | SOT-23¦5 | 0.37 ¦ 1ku | ACTIVE
UCC27516 - 4A/4A Single Channel High-Speed Low-side Gate Driver | Order Now | 1 | MOSFET, IGBT, GaNFET | 4 | 4.5 | 18 | 9 | 7 | 13 | CMOS, TTL | Inverting, Non-Inverting | 0 | Hysteretic Logic | Catalog | -40 to 140 | SON¦6 | 0.34 ¦ 1ku | ACTIVE
UCC27518 - 4A/4A Single Channel High-Speed Low-side Gate Driver | Order Now | 1 | MOSFET, IGBT, GaNFET | 4 | 4.5 | 18 | 8 | 7 | 17 | CMOS | Inverting | 0 | Enable Pin | Catalog | -40 to 140 | SOT-23¦5 | 0.34 ¦ 1ku | ACTIVE
UCC27519 - 4A/4A Single Channel High-Speed Low-side Gate Driver | Order Now | 1 | MOSFET, IGBT, GaNFET | 4 | 4.5 | 18 | 8 | 7 | 17 | CMOS | Non-Inverting | 0 | Enable Pin | Catalog | -40 to 140 | SOT-23¦5 | 0.34 ¦ 1ku | ACTIVE
UCC27517 - 4A/4A Single Channel High-speed Low-side Gate Driver | Order Now | 1 | MOSFET, IGBT, GaNFET | 4 | 4.5 | 18 | 9 | 7 | 13 | CMOS, TTL | Inverting, Non-Inverting | 0 | Hysteretic Logic | Catalog | -40 to 140 | SOT-23¦5 | 0.34 ¦ 1ku | ACTIVE
UCD7100 - Digital Control Compatible Single Low-Side +/- 4Amp MOSFET Driver with Current Sense | Order Now | 1 | MOSFET, IGBT | 4 | 4.25 | 14.5 | 10 | 10 | 20 | CMOS, TTL | TTL | -0.3 | Integrated programmable current sense, Digital output alerts MCU when current limit is reached | Catalog | -40 to 105 | HTSSOP¦14 | 0.95 ¦ 1ku | ACTIVE
UC3705M - Complementary High Speed Power Driver | Order Now | 1 | MOSFET, IGBT | 2.5 | 5 | 40 | 40 | 40 | 100 | TTL | N/A | 0 | Thermal Shutdown | Military | 0 to 70 | CDIP¦8 | --- | ACTIVE