## BOOST
VIN (V) | 12
VOUT (V) | 24
IOUT (A) | 0.1
Fre (KHz) | 100
Vrip (V) | 0.1 | Output voltage ripple
Vrip_in (V) | 0.1 | input voltage ripple
ton+toff (us) | 10
ton/toff | 1.1468 | The avarage saturation voltage of the NPN is approximatly 1.1V, the forward voltage of the schottky is 0.5V
ton (us) | 5.3419
toff (us) | 4.6581
CT (nF) | 2.0496
Ip (A) | 0.42936
Rsc (Ω) | 0.69872 | for some margin, the current limit resistor should be 0.2Ω
Lmin (uH) | 217.6007
COUT (uF) | 48.0769 | if using aluminum capacitor
COUT1 (uF) | 5.3419 | if using ceramic capacitor
CIN (uF) | 5.367 | if using ceramic capacitor
P_RSC | 0.064404 | The power loss of the current limit resistor

## BUCK
VIN (V) | 10
VOUT (V) | 8
IOUT (A) | 0.15
Fre (KHz) | 30
Vrip (V) | 0.1 | Output voltage ripple
Vrip_in (V) | 0.5 | input voltage ripple
ton+toff (us) | 33.3333
Duty | 0.92391 | The avarage saturation voltage of the NPN is approximatly 1.1V, the forward voltage of the schottky is 0.5V
ton (us) | 30.7971
toff (us) | 2.5362
CT (nF) | 1.1159
Ip (A) | 0.39
Rsc (Ω) | 0.64103
Lmin (uH) | 71.0702
COUT_min (uF) | 146.25 | if using aluminum capacitor
COUT_min(uF) | 16.25 | if using ceramic capacitor, effective capacitance. The actual required capacitor could be larger because of the control method
CIN (uF) |  | if using ceramic capacitor
P_RSC |  | The power loss of the current limit resistor