## Hoja1
| MFR | Part number and link | FET Type | FET Feature | Drain to Source Voltage (Vdss) | Current - Continuous Drain (Id) @ 25°C | Rds On (Max) @ Id, Vgs | Vgs(th) (Max) @ Id | Gate Charge (Qg) @ Vgs | Input Capacitance (Ciss) @ Vds | Power - Max | Mounting Type | Package / Case | Supplier Device Package | Unit Price USD | Minimun Quantity
USED IN EVM | Vishay Siliconix | SI7288DP-T1-GE3 | 2 N-Channel (Dual) | Standard | 40V | 20A | 19 mOhm @ 10A, 10V | 2.8V @ 250µA | 15nC @ 10V | 565pF @ 20V | 15.6W | Surface Mount | PowerPAK® SO-8 Dual | PowerPAK® SO-8 Dual | 0.616 | 3000
Candidates for smaller current rate | Diodes Inc | DMN4034SSD-13 | 2 N-Channel (Dual) | Logic Level Gate | 40V | 4.8A | 34 mOhm @ 6A, 10V | 3V @ 250µA | 18nC @ 10V | 453pF @ 20V | 1.8W | Surface Mount | 8-SOIC (0.154", 3.90mm Width) | 8-SOP | 0.319 | 2500
Candidates for smaller current rate | Diodes Inc | DMN4027SSD-13 | 2 N-Channel (Dual) | Logic Level Gate | 40V | 5.4A | 27 mOhm @ 7A, 10V | 3V @ 250µA | 12.9nC @ 10V | 604pF @ 20V | 1.8W | Surface Mount | 8-SOIC (0.154", 3.90mm Width) | 8-SOP | 0.319 | 2500
Candidates for smaller current rate | Diodes Inc | DMN4031SSD-13 | 2 N-Channel (Dual) | Logic Level Gate | 40V | 5.2A | 31 mOhm @ 6A, 10V | 3V @ 250µA | 18.6nC @ 10V | 945pF @ 20V | 1.42W | Surface Mount | 8-SOIC (0.154", 3.90mm Width) | 8-SO | 0.19762 | 2500
Candidates for smaller current rate | Alpha & Omega | AO4840 | 2 N-Channel (Dual) | Logic Level Gate | 40V | 6A | 30 mOhm @ 6A, 10V | 3V @ 250µA | 10.8nC @ 10V | 650pF @ 20V | 2W | Surface Mount | 8-SOIC (0.154", 3.90mm Width) | 8-SOIC | 0.2175 | 3000
Candidates for smaller current rate | Fairchild Sem. | FDS8949 | 2 N-Channel (Dual) | Logic Level Gate | 40V | 6A | 29 mOhm @ 6A, 10V | 3V @ 250µA | 11nC @ 5V | 955pF @ 20V | 2W | Surface Mount | 8-SOIC (0.154", 3.90mm Width) | 8-SOIC N | 0.35815 | 2500
Candidates for smaller current rate | Diodes Inc | DMN4026SSDQ-13 | 2 N-Channel (Dual) | Logic Level Gate | 40V | 7A | 24 mOhm @ 6A, 10V | 3V @ 250µA | 19.1nC @ 10V | 1060pF @ 20V | 1.3W | Surface Mount | 8-SOIC (0.154", 3.90mm Width) | 8-SO | 0.35 | 2500
Candidates for smaller current rate | Vishay Siliconix | SI4910DY-T1-GE3 | 2 N-Channel (Dual) | Standard | 40V | 7.6A | 27 mOhm @ 6A, 10V | 2V @ 250µA | 32nC @ 10V | 855pF @ 20V | 3.1W | Surface Mount | 8-SOIC (0.154", 3.90mm Width) | 8-SO | 0.3682 | 2500
Candidates for smaller current rate | Alpha & Omega | AO4882 | 2 N-Channel (Dual) | Logic Level Gate | 40V | 8A | 19 mOhm @ 8A, 10V | 2.4V @ 250µA | 12nC @ 10V | 415pF @ 20V | 2W | Surface Mount | 8-SOIC (0.154", 3.90mm Width) | 8-SOIC | 0.2349 | 3000
The Highlited ones are the cheaper options
Candidates that are a little bit cheaper | Vishay Siliconix | SI7216DN-T1-GE3 | 2 N-Channel (Dual) | Standard | 40V | 6A | 32 mOhm @ 5A, 10V | 3V @ 250µA | 19nC @ 10V | 670pF @ 20V | 20.8W | Surface Mount | PowerPAK® 1212-8 Dual | PowerPAK® 1212-8 Dual | 0.5866 | 3000
Candidates that are a little bit cheaper | Vishay Siliconix | SI7216DN-T1-E3 | 2 N-Channel (Dual) | Standard | 40V | 6A | 32 mOhm @ 5A, 10V | 3V @ 250µA | 19nC @ 10V | 670pF @ 20V | 20.8W | Surface Mount | PowerPAK® 1212-8 Dual | PowerPAK® 1212-8 Dual
Candidates that are a little bit cheaper | Vishay Siliconix | SI4286DY-T1-GE3 | 2 N-Channel (Dual) | Standard | 40V | 7A | 32.5 mOhm @ 8A, 10V | 2.5V @ 250µA | 10.5nC @ 10V | 375pF @ 20V | 2.9W | Surface Mount | 8-SOIC (0.154", 3.90mm Width) | 8-SO | 0.434 | 2500