## Sheet1
| EVM 25700 | Units | BMS Board |  | Units | Notes
VBUS | 19136 | mV | VBUS | 3200 | mV | As reported in bqStudio
J1 | 19.17 | V | J7 | 19.17 | V | Power supplied to board. All measurments made relative to GND here.
C25 | 19.17 | V | C38 | 19.16 | V | VBUS on Charger IC chip. As close as I can get to the package
TP13 | 0.0 V | V | TP12 | 1.459 | V | Gate of MOSFET Q9/Q1 (BMS/EVM)
TP10 | 6.015 | V | TP11 | 0 | V | Gate of MOSFET Q10/Q2 (BMS/EVM)