## Mission Profile Compare
Device Name: | TPS7A1601QDGNRQ1 | Arrhenius calculations
Package | DGN | units
EA From MTBF and FIT Rate Estimator* | 0.7 | ev
K (Boltzmann Constant) | 8.625e-05 | constant
Power Dissipated in Application (Vin - Vout) x Iout | 0.17199 | W
θja From Datasheet** | 66.2 | C/W | [6 empty] | Customer Mission Profile Qualification Requirements
Delta C | 11.3857 | C
Test Duration From MTBF and FIT Rate Estimator* | 1000 | hours |  | Orange cells are user inputs.
Oven Stress Temp From MTBF and FIT Rate Estimator* | 125 | C | Orange cells can be changed. All others are locked | [5 empty] | Time (hrs) | Temp ( C)
[9 empty] | 2814.9526 | 125
Ta Customer Requirments | Tj Customer Requirments | Hrs Customer Requirements | Tj Device at Operation | Toven C HTOL | Hrs HTOL Conditions | AF | °K (T1) | °K (T2) | If above time is red, the HTOL hours required to cover the mission profile exceeds the industry standard reliability testing for this device.
Customer Ambient Requirements
150 | 161.3857 | 15 | 136.3857 | 125 | 46.9466 | 0.31951 | 434.3857 | 409.3857
140 | 151.3857 | 20 | 136.3857 | 125 | 40.3036 | 0.49623 | 424.3857 | 409.3857
130 | 141.3857 | 1000 | 136.3857 | 125 | 1270.2397 | 0.78725 | 414.3857 | 409.3857
120 | 131.3857 | 1000 | 136.3857 | 125 | 782.6099 | 1.2778 | 404.3857 | 409.3857
110 | 121.3857 | 2000 | 136.3857 | 125 | 940.9537 | 2.1255 | 394.3857 | 409.3857
105 | 116.3857 | 3000 | 136.3857 | 125 | 1083.6751 | 2.7684 | 389.3857 | 409.3857
Total hours needed for Multiple T-=Hr requirements |  |  |  | 125 | 4164.7286
-40 | -28.6143 | 3315 | 136.3857 | 125 | 0.008991 | 368701.4741 | 244.3857 | 398
23 | 34.3857 | 26520 | 136.3857 | 125 | 64.9976 | 408.0151 | 307.3857 | 398
110 | 121.3857 | 3315 | 136.3857 | 125 | 2749.9461 | 1.2055 | 394.3857 | 398
| 11.3857 |  |  | 125 | 0 | 3451.9156 | 284.3857 | 398
| 11.3857 |  |  | 125 | 0 | 3451.9156 | 284.3857 | 398
| 11.3857 |  |  | 125 | 0 | 3451.9156 | 284.3857 | 398
| 11.3857 |  |  | 125 | 0 | 3451.9156 | 284.3857 | 398
| 11.3857 |  |  | 125 | 0 | 3451.9156 | 284.3857 | 398
| 11.3857 |  |  | 125 | 0 | 3451.9156 | 284.3857 | 398
Total hours needed for Multiple T-=Hr requirements |  | 33150 |  |  | 2814.9526
*Note: http://www.ti.com/quality/docs/estimator.tsp
**Note: θja from the datasheet will be based on a JEDEC Hi-K board layout. If you have thermal information more specific to your application, use that instead