## InputSheet
Parameter | Units | Type | Default | *selected* | end
Rail Name |  | Req |  | EVM
Part Number |  | Req |  | TPS54623
Vin_min | V | Opt | Vin_nom*0.8 | 12
Vin_nom | V | Req |  | 12 |  | Directions:
Vin_max | V | Opt | Vin_nom*1.1 | 12 |  | Check/Calculate Selected Column
Vout | V | Req |  | 3.8 |  | Select any cell in the column of the design you would like to check.
Iout | A | Opt | Io_max_IC | 4 |  | Click on the Check/Calculate to send the input values to the DeviceCalculator worksheet.
dVo_trans |  | Opt | Vout*0.03 | 0.072 |  | The calculated results on the DeviceCalculator worksheet are then pulled back to check the design.
dVo_dc |  | Opt | Vout*0.01 | 0.018
Io_step | A | Opt | Iout*0.5 | 4 |  | Insert New Design
fsw_select | kHz | Opt | (min(fsw_max_ton,fsw_max_toff)+fsw_min/1000)/1.5 | 700 |  | Click on Insert New Design to add another column to check another design.
Rt |  | Opt | Rt_std | 53.6 |  | To delete a design that is no longer needed, right click on the column letter then select delete.
fsw_calculated | kHz | Calc |  | 908.9981
Lout | µH | Opt | L_rec | 2.2 |  | Pull Values from DeviceCalculator Sheet
DCR | mΩ | Opt | Rdson_LS | 19 |  | The DeviceCalculator worksheet has more details to aid in the design.
Tol_L |  | Opt | 20% | 20% |  | Updates to the design can be mode in the DeviceCalculator sheet.
Cin | µF | Opt | Cin_min | 34.7 |  | After making updates, click on Pull Values to use the values on the DeviceCalculator sheet and check them.
Cin_derating |  | Opt | 50% | 50%
Vi_ripple | mV | Calc |  | 54.8823 |  | Check/Calculate All Columns
N_Co_cer |  | Opt | 1 | 4 |  | This will run Check/Calculate Selected Column on all designs
Co_cer | µF | Opt | Cout_min | 44
ESR_cer | mΩ | Opt | 1 | 3
Co_derate_cer |  | Opt | 80% | 60%
N_Co_bulk |  | Opt | 0 | 0
Co_bulk | µF | Opt | 0.1 | 0.1
ESR_bulk | mΩ | Opt | 1 | 1
Co_total | µF | Calc |  | 105.6
Vo_trans | mV | Calc |  | 176.5816
Vo_ripple | mV | Calc |  | 2.9536
Rls | kΩ | Opt | Rls_std | 6.04
Rhs | kΩ | Opt | Rhs_std | 12.1
Vout_calc | V | Calc |  | 1.802
fco_target | kHz | Opt | fco_3 | 89.94
Rcomp | kΩ | Opt | Rcomp_std | 3.4
Ccomp | nF | Opt | Ccomp_rec_std | 12
Cpole | pF | Opt | Cpole_rec_std | 22
Cff | pF | Opt | Cff_rec_std | 100
fco | kHz | Calc |  | 34.1455
phaseMargin | ° | Calc |  | 75.3997
gainMargin | dB | Calc |  | -36.3023
Css | nF | Opt | Css_std | 0
tss | ms | Calc |  | 0
Ren_b | kΩ | Opt | 10000 | 10000
Ren_t | kΩ | Opt | 0 | 0
Vstart_typ | V | Calc |  | 1.21
Vstop_typ | V | Calc |  | 1.17
Cboot | µF | Opt | Cboot_req | 0.1
Rpg | kΩ | Opt | Rpg_rec | 49.9
Rt_check |  | Check |  | Pass
Lout_check |  | Check |  | Pass
Cout_check |  | Check |  | Increase Cout or optimize compensation. Estimated Vo_trans of 177mV is worse than input target of 72mV.
Cin_check |  | Check |  | Pass
FB_network_check |  | Check |  | Check FB divider. FB divider sets Vout -52.6% off from target.
Compensation_check |  | Check |  | Check Cff. Selected value is 47.1% off from target. Check Rcomp. Selected value is 5.4 times smaller than suggested and increasing it can increase loop bandwidth. Check Cpole. Selected value is 3.7 times smaller than suggested and increasing it can help filter noise on the COMP pin.
Stability_check |  | Check |  | Pass
EN_divider_check |  | Check |  | Pass
Cboot_Rpg_check |  | Check |  | Pass
Check/Calculate Selected Column
Insert New Design
Pull Values from Calculator Sheet
Check/Calculate
All Columns

## DeviceCalculator
Design Calculations
Parameter | Input | Recommended | Selected Value | Calculated with Selected Value | Units | Description
Choose Device
Part Number | TPS54623 |  |  |  |  | Select IC part number | Key
Vin_min_IC | 4.5 |  |  |  | V | IC rated minimum input voltage with internal bias | User Entered Value
Vin_max_IC | 17 |  |  |  | V | IC rated maximum input voltage | Fixed IC Parameter
Vref | 0.6 |  |  |  | V | Internal voltage reference | Calculated Parameter
Io_max_IC | 6 |  |  |  | A | IC rated maximum output current | Recommended Component Value
EN_rise | 1.21 |  |  |  | V | EN rising voltage threshold | Design Caution
EN_fall | 1.17 |  |  |  | V | EN falling voltage threshold | Design Warning
Ven_max_IC | 6 |  |  |  | V | Absolute max voltage on EN pin
Iss | 2.3 |  |  |  | µA | Soft start charging current
OCF_response | Hiccup |  |  |  |  | Over current fault response
Ilim_peak | 11 |  |  |  | A | Typical peak current limit
fsw_min | 200000 |  |  |  | Hz | Minimum fsw setting
fsw_max | 1600000 |  |  |  | Hz | Maximum fsw setting
ton_min_max | 145 |  |  |  | ns | Worst case minimum on-time
toff_min | 100 |  |  |  | ns | Typical minimum off-time
Rdson_HS | 26 |  |  |  | mΩ | High-side FET Rdson
Rdson_LS | 19 |  |  |  | mΩ | Low-side FET Rdson
gmea | 1300 |  |  |  | µA/V | Error amplifier transconductance
gmps | 16 |  |  |  | A/V | Power stage transconductance
I1 | 1.15 |  |  |  | µA | EN current measured 50 mV below threshold
Ihysteresis | 3.3 |  |  |  | µA | Hysteresis current added measured 50 mV above turn on threshold
Input System Parameters
Vin_min | 12 |  |  |  | V | Minimum input voltage
Vin_nom | 12 |  |  |  | V | Nominal input voltage
Vin_max | 12 |  |  |  | V | Maximum input voltage
Vout | 3.8 |  |  |  | V | Output voltage
Iout | 4 |  |  |  | A | Maximum output current
Select the Switching Frequency (RT pin)
fsw_max_ton |  | 1600 |  |  | kHz | Maximum fsw limited by Vin_max and minimum on-time
fsw_max_toff |  | 4375.9768 |  |  | kHz | Maximum fsw allowed limited by Vin_min and minimum off-time for fixed frequency operation (Depends on inductor DCR and includes 2x multiplier on resistance for margin)
fsw_select | 700 |  |  |  | kHz | Enter fsw
Rt_rec |  | 67.9324 |  |  | kΩ | Recommended RT resistor to AGND
Rt_std |  | 68.1 |  |  | kΩ | Nearest standard E96 resistor value
Rt |  |  | 53.6 |  | kΩ | Selected RT resistor value
fsw_calculated |  |  |  | 908.9981 | kHz | Estimated switching frequency based on RT resistor value
Choose the Output Inductor (Lout)
The inductance is selected based on a p-p ripple current target. Smaller L reduces solution size while larger L reduces AC loss.
Kind | 0.3 |  |  |  |  | Target ripple/Iout ratio (typically between 0.2 to 0.4)
L_min |  | 0.95221 |  |  | µH | Minimum recommended inductance (ripple = 50% Io_max_IC)
L_max |  | 4.761 |  |  | µH | Maximum recommended inductance (ripple = 10% Io_max_IC)
L_target |  | 2.3805 |  |  | µH | Target inductor value based on Kind
L_rec |  | 2.3805 |  |  | µH | Recommended inductor value
Lout |  |  | 2.2 |  | µH | Selected inductance
DCR |  |  | 19 |  | mΩ | DC resistance of selected inductor
Tol_L |  |  | 20% |  |  | Tolerance of inductance for selected inductor
Iripple_max |  |  |  | 1.6231 | A | Inductor ripple current at Vin_max (includes Tol_L, used for DC ripple calculations)
Ipeak |  |  |  | 4.8115 | A | Full load peak current at Vin_max
Irms |  |  |  | 4 | A | Inductor rms current at Vin_max
Iripple_min |  |  |  | 1.6231 | A | Inductor ripple current at Vin_min (includes Tol_L)
Choose the Output Capacitor (Cout)
The output capacitance is deteremind based on the output ripple, transient and stability requirements. These calculations do not support mixed type output capacitors.
Io_step | 4 |  |  |  | A | Iout load transient step
dVo_trans | 0.072 |  |  |  | V | Target Vout overshoot/undershoot after load step
dVo_dc | 0.018 |  |  |  | V | Target steady state Vout voltage ripple
fco_est |  | 90.8998 |  |  | kHz | Estimated crossover frequency
Cout_ripple |  | 12.3998 |  |  | µF | Min Cout for DC ripple requirement (ignores ESR)
Cout_trans |  | 97.2713 |  |  | µF | Min Cout for transient requirement assuming fco = fsw/10
Cout_stability |  | 12.5411 |  |  | µF | Min Cout for stability (f_LC < fsw/30)
Cout_min |  | 97.2713 |  |  | µF | Recommended min Cout (must include any derating due to DC/AC bias, temp and/or tolerance)
ESR_trans |  | 18 |  |  | mΩ | Max ESR to meet load step transient requirement
ESR_ripple |  | 11.09 |  |  | mΩ | Max ESR to meet ripple requirement
ESR_max |  | 11.09 |  |  | mΩ | Recommended max ESR
Co_cer |  |  | 44 |  | µF | Nominal value of single output capacitor
ESR_cer |  |  | 3 |  | mΩ | ESR of output single output capacitor
N_Co_cer |  |  | 4 |  |  | Number of output capacitors
Co_derate_cer |  |  | 60% |  |  | Remaining output capacitance after derating due to DC/AC bias, temp and/or tolerance
Co_cer_eff |  |  |  | 105.6 | µF | Total Ceramic Output Capacitance
ESR_cer_eff |  |  |  | 0.75 | mΩ | Effective Ceramic Capacitance ESR
Co_bulk |  |  | 0.1 |  | µF | Nominal value of a Single Bulk/Polymer/Electrolytic Output Capacitor
ESR_bulk |  |  | 1 |  | mΩ | Single Bulk Capacitor ESR
N_Co_bulk |  |  | 0 |  |  | Number of Bulk Capacitors
Co_bulk_eff |  |  |  | 1e-06 | µF | Total Bulk Output Capacitance
ESR_bulk_eff |  |  |  | 1000000 | mΩ | Effective Bulk Capacitance ESR
Calculations with selected output caps
Co_total |  |  |  | 105.6 | µF | Effective Cout (If red, not enough capacitance)
Zcer_fsw |  |  |  | 1.8198 | mΩ | Ceramic capacitor impdance at fsw
Zbulk_fsw |  |  |  | 175091162.33 | mΩ | Bulk capacitor impedance at fsw
Zcout_fsw |  |  |  | 1.8198 | mΩ | Combined output capacitor impedance at fsw
Vo_ripple |  |  |  | 2.9536 | mV | Estimated capacitive + resistive DC ripple (ignores ESL)
fz_ESR_cer |  |  |  | 2009.5321 | kHz | Ceramic capacitor ESR zero frequency
fz_ESR_bulk |  |  |  | 1000000 | kHz | Bulk capacitor ESR zero frequency (if yellow, ESR zero may limit loop bandwidth)
Choose the Input Capacitor (Cin)
The input capacitance is deteremind based on the input ripple requirements. Additional bulk input capacitance may be needed for transients. 0.1µF high frequency bypass capacitors are also required.
Vi_ripple_rec |  | 240 |  |  | mV | Recommended DC input voltage ripple (2% min Vin)
Vi_ripple_target | 240 |  |  |  | mV | Target DC input voltage ripple
Cin_min |  | 4.5838 |  |  | µF | Minimum input capacitance required (account for derating)
Cin |  |  | 34.7 |  | µF | Total nominal input ceramic cap used
Cin_derating |  |  | 50% |  |  | Remaining input capacitance after derating due to DC/AC bias, temp and/or tolerance
Cin_eff |  |  |  | 17.35 | µF | Effective input ceramic cap used
Vi_ripple |  |  |  | 54.8823 | mV | Input ripple with selected input capacitance
Iin_rms |  |  |  | 1.8607 | A | Input RMS current
Determine feedback network values (FB pin)
Rls_rec |  | 6 |  |  | kΩ | Recommended bottom feedback resistor (targets 100µA current in FB divider)
Rls_std |  | 6.04 |  |  | kΩ | Nearest standard E96 resistor value
Rls |  |  | 6.04 |  | kΩ | Selected bottom feedback resistor (1k-20k recommended)
Rhs_target |  | 32.2133 |  |  | kΩ | Calculated top resistor
Rhs_std |  | 32.4 |  |  | kΩ | Nearest standard E96 resistor value
Rhs |  |  | 12.1 |  | kΩ | Selected top resistor
Vout_calc |  |  |  | 1.802 | V | Calculated Vout (yellow if not within 1% of target Vout)
Determine Compensation network values (COMP pin)
Select fco target For a conservative compensation design, target the minimum of fco1 or fco2 For more optimized transient response, target fco3
fpole |  |  |  | 1.5865 | kHz | fpole ps
fzero_ESR |  |  |  | 2009.5321 | kHz | fzero ESR, uses minimum of zero from ceramic caps or bulk caps
fco_1 |  | 56.463 |  |  | kHz | fco1 between ps pole and zero (DS Equation)
fco_2 |  | 26.8524 |  |  | kHz | fco2 between ps pole and fsw/2 (DS Equation)
fco_3 |  | 58.4341 |  |  | kHz | fco3 recommended target using loop model in 'Small Signal' tab
fco_target |  |  | 89.94 |  | kHz | Crossover Frequency Target (fco)
Select compensation values
Rcomp_rec |  | 18.1705 |  |  | kΩ | Calculated compensation resistor
Rcomp_std |  | 18.2 |  |  | kΩ | Nearest standard E96 resistor value
Rcomp |  |  | 3.4 |  | kΩ | Selected compensation resistor
Ccomp_ps_fpole |  | 14.7529 |  |  | nF | Ccomp at 2x ps fpole
Ccomp_fco |  | 5.2046 |  |  | nF | Ccomp at 1/10 fco
Ccomp_rec_std |  | 12 |  |  | nF | Ccomp recommended nearest standard value
Ccomp |  |  | 12 |  | nF | Ccomp chosen
fzero_Ccomp |  |  |  | 3.9009 | kHz | Compensation zero with selected Ccomp
Cpole_ESR_fzero |  | 13.2941 |  |  | pF | Cpole for pole at ESR fzero
Cpole_fsw |  | 92.9931 |  |  | pF | Cpole for pole at fsw/2
Cpole_fco |  | 42.0461 |  |  | pF | Cpole for pole at 10x fco
Cpole_rec_std |  | 82 |  |  | pF | Cpole recommended nearest standard value
Cpole |  |  | 22 |  | pF | Cpole chosen
fpole_Cpole |  |  |  | 2127.7399 | kHz | Compensation pole with selected Cpole
Cff_fsw |  | 72.3505 |  |  | pF | Cff at fsw/5 and nearest STD value
Cff_rec_std |  | 68 |  |  | pF | Cpole recommended nearest standard value
Cff |  |  | 100 |  | pF | Cff chosen (input 0 if not used)
fzero_ff |  |  |  | 131.533 | kHz | Zero from feedforward capacitor
fpole_ff |  |  |  | 395.0346 | kHz | Pole from feedforward capacitor
Results with selected compensation values
fco |  |  |  | 34.1455 | kHz | fco with selected compensation (Red if >fsw/5)
phaseMargin |  |  |  | 75.3997 | ° | Phase margin with selected compensation (Red if <60)
gainMargin |  |  |  | -36.3023 | dB | Gain margin with selected compensation (Red if >-12)
Zcer_fco |  |  |  | 44.1454 | mΩ | Ceramic capacitor impdance at fco
Zbulk_fco |  |  |  | 4661082697.4644 | mΩ | Bulk capacitor impedance at fco | Display Power Stage? | NO
Zout_fco |  |  |  | 44.1454 | mΩ | Combined output capacitor impedance at fco | Display Compensation? | NO
Vo_trans |  |  |  | 176.5816 | mV | Estimated overshoot/undershoot based on fco
Select the Soft-Start time (SS pin)
tss_target | 1 |  |  |  | ms | Input target Soft Start time
Css_rec |  | 3.8333 |  |  | nF | Recommended Css capacitor value
Css_std |  | 3.9 |  |  | nF | Recommended Css nearest standard value
Css |  |  | 0 |  | nF | Chosen Css
tss |  |  |  | 0 | ms | Soft Start time chosen based on Css
Istart |  |  |  | #DIV/0! | A | Current needed to charge output caps during startup
UVLO resistor divider (EN pin)
UVLO start voltage | 6.5 |  |  |  | V | Target turn on voltage set by EN resistor divider
UVLO stop voltage | 6.2 |  |  |  | V | Target turn on voltage set by EN resistor divider
Ren_t_calc |  | 25.5014 |  |  |  | Calculated top resistor
Ren_t |  |  | 0 |  | kΩ | Selected top resistor
Ren_b_calc |  | 0 |  |  | kΩ | Calculated bottom resistor
Ren_b |  |  | 10000 |  | kΩ | Selected bottom resistor
Ven_max |  |  |  | 12 | V | Maxiumum voltage on EN pin (Red if above absolute max, Yellow if bellow enable logic level)
Vstart_typ |  |  |  | 1.21 | V | Estimated typical turn on voltage with selected resistors (Red if below Vin_min, Yellow if near Vin_min)
Vstop_typ |  |  |  | 1.17 | V | Estimated typical turn off voltage with selected resistors
BOOT bypass capacitor, PGOOD resistor
Cboot_req |  | 0.1 |  |  | µF | 0.1µF required
Cboot |  |  | 0.1 |  | µF | Selected Cboot
Rpg_rec |  | 100 |  |  | kΩ | 1k-100k recommended
Rpg |  |  | 49.9 |  | kΩ | Selected Rpg

## Schematic Checklist (hidden)
Pin | Name | Purpose | Connection For Functional Use | Reasoning | Recommended Component Values from Calculator | Component units | Status | Comments
Sensing and Control
33 | DIFFO | Output of the differential sense amplifier | Ensure that the feedback divider network gives the appropriate Vout based on the VREF=0.6V (VREF can be trimmed using VREF_TRIM PMBUS command). The top resistor is connected between DIFFO and FB. The bottom resistor is connected between FB and AGND. | Output of the differential sense amplifier – can be thought of as Vout. |  |  | Open
34 | FB | Feedback pin for the control loop. | Feedback divider network connected as needed. Resistor network is between DIFFO & FB and between FB & AGND. | Regulates to nominal 600mV if there is no trim applied to device using VREF_TRIM PMBUS command | #REF! | #REF! | Open
35 | COMP | Output of the error amplifier. This regulates the D-CAP and D-CAP2 valley voltage reference for output regulation | Tied to AGND with a 10 nF capacitor, 0402, 16V rated, X5R or better dielectric if using D-CAP2 |  |  |  | Open
35 | COMP | Output of the error amplifier. This regulates the D-CAP and D-CAP2 valley voltage reference for output regulation | Add a placeholder for Rcomp resistor( to use if needed). The Rcomp resistor should be connected to AGND |  |  |  | Open
32 | VOUTS- | Output voltage sensing, positive side. This sensing provides remote sensing for PMBus reporting and the voltage control loop | You can use a 10 to 100 ohm resistor in series with the trace connecting from the GND at the remote end (desired load ground point) to the VOUTS- pin of the IC. You can use a 0 ohm resistor if you don’t want to use the filter cap between the VOUTS+,VOUTS-nets | This resistor helps to break the net – so that during routing the RSP pin is connected to the remote end of the load rather than the Vout at the output of the buck converter. Also this resistor in combination with the capacitor across the RSP-RSN nets can serve as a filter to filter out the high frequency noise on the RS, RSN lines. Please see note on filter capacitor selection. |  |  | Open
31 | VOUTS+ | Output voltage sensing, negative or common side. This sensing provides remote sensing for PMBus reporting and the voltage control loop | You can use a 10 to 100 ohm resistor in series with the trace connecting from the Vout at the remote end (desired regulation point) to the VOUTS+ pin of the IC. You can use a 0 ohm resistor if you don’t want to use the filter cap between the VOUTS+,VOUTS-nets |  |  |  | Open
31, 32 | VOUTS+, VOUTS- |  | If the application has ferrite beads, ensure that the output is take after the ferrite bead. This will adjust the converter for the DC drop across the ferrite bead. | It is necessary that the LC resonance of ferrite bead-cap is away from the LC resonance of inductor-Cout. If they resonate at the same frequency then a huge amount of noise can be passed through to the output. |  |  | Open
31, 32 | VOUTS+, VOUTS- |  | Connect a Cfilter of 1nF typical between the RSP- RSN pins close to the IC. The Cfilt should be lower than the value mentioned in the equation below. Cfilt = 1 / (2*PI*R*Fsw) R = Series resistance on RSP line + Series resistance on RSN line Fsw = switching frequency. | This filter cap along with the series resistor helps filter the noise on the RSP, RSN pins. If the resistor use is 0 ohms, then this filter does not have much effect. Having the Cfilt lower than the mentioned equation ensures that the phase shift imposed by the feedback signal by the filter at the control loop cross over frequency is minimal while at the same time maximizing the filtering effect. |  |  | Open
Configuration
39 | MODE | D-CAP and D-CAP2 control mode selection pin. | Connect to BP3 for D-CAP2 Connect to AGND for D-CAP |  |  |  | Open
37 | TSNS | External temperature sense signal input | Tied to AGND when not using an external temperature sensor Refer to WEBENCH schematic for help with this signal. |  |  |  | Open
37 | TSNS | External temperature sense signal input | It is also recommended to use a small 1-nF capacitor from TSNS to AGND to improve the noise performance of temperature readings |  |  |  | Open
40 | RT | Frequency-setting resistor | Use the table to determine the frequency setting resistor. Use 1% tolerance resistors only and only the exact values given in the table above |  |  |  | Open
36 | PGOOD | Power good output. | Have a 100k resistor connected between the pin to BP3 or to BP6. |  |  |  | Open
Power Stage
8, 9, 10, 11, 12 | SW | Switched power output of the device. | Snubber Capacitor: 1.0nF 0603 minimum 25V Snubber Resistor: 0805 1-ohm resistor from SW to PGND “Snubber” |  |  |  | Open
21, 22, 23, 24, 25 | VIN | Input power to the power stage | The VIN capacitor should be able to give minimum ripple voltage desired for the application. Use WEBENCH to calculate the input capacitance |  |  |  | Open
21, 22, 23, 24, 25 | VIN | Input power to the power stage | Multiple (5qty preferable) 2.2nF-10nF 0402 minimum 25V input capacitor from VIN to GND to minimize high-frequency ringing energy |  |  |  | Open
21, 22, 23, 24, 25 | VIN | Input power to the power stage | If you have a LC filter at the VIN input, check the resonant frequency of the LC filter and see if that is closer to the loop bandwidth. LC filter Resonant frequency = 1/ (2 * PI* SQRT(L*C)) Loop Bandwidth = Fsw * (1/5th ) | For example if Lfilter is 100nH / 0.32mOhm power inductor, combined with 5x 22uF ceramic capacitors creates a high-Q L-C resonant filter at the input to the converter, which could result in ringing and oscillations at the VIN node. The L-C resonance frequency for the 100nH and 110uF combo is about 50kHz, if this is close to the loop bandwidth of the converter, that is extremely dangerous as the loop and VIN could resonant with each other Recommend either: a. Adding higher ESR electrolytic capacitors across the ceramic capacitors to dampen the L-C resonance b. Adding a resistor to help dampen the L-C resonance. c. Select an inductor with a higher DCR The characteristic impedance Sqrt(L/C) is about 13mOhm so the target is to have at least 13mOhms of resistance. If you can find an alternate input inductor with 8-15mOhms DCR, that might be the simplest approach. The example Lfilter inductor is 0.32mohm which is too low. |  |  | Open
7 | BOOT | Bootstrap pin for the internal flying high-side driver | The boot capacitor should be 0.1uF, 0402, 25V rated (for Vinmax of 18V use 50V rating), X5R. |  |  |  | Open
7 | BOOT | Bootstrap pin for the internal flying high-side driver | A 0 to 2 Ohm, 0402 size resistor can be added in series with Boot Capacitor to reduce the voltage spikes at switch by slowing down the turn-on of the high-side FET. |  |  |  | Open
N/A | Cin |  | Cin needs to be able to handle I­PK_RIPPLE shared across all Cin. Please follow WEBENCH recommendation. |  |  |  | Open
N/A | Cout |  | Please follow WEBENCH or datasheet recommendation to meet the ripple, transient requirements for your design |  |  |  | Open
N/A | Cout |  | Add atleast 1X100uF and 1X47uF and 1x10uF and 1x1uF ceramic capacitor as part of the output capacitor bank – to ensure that there are not gaps due to self-resonances. | Output filters made of 1uF, 10uF and 100uF capacitors without capacitors between those values often have inter-capacitor resonances that result in noise peaks between the two capacitors internal self-resonance frequencies. |  |  | Open
N/A | Inductor |  | Please follow WEBENCH or datasheet recommendations for inductor selection |  |  |  | Open
N/A | Snubber |  | Snubber resistor needs to be able to handle C*V¬2*Fsw power across it. Typically if the power level is 50mW or less, then 0805 can handle. Please check the power rating of the resistor |  |  |  | Open
Controller
27 | BP3 | Output of the 3.3-V on-board regulator | BP3 bypassed with a 1 µF, 0402, 10V rated or larger capacitor, X5R or better dielectric to AGND, placed as close as possible to the BP3 pin, in order to stabilize LDO. | This is the output of the 3.3V LDO regulator inside the IC. This LDO powers the controller. |  |  | Open
28 | BP6 | Output of the 6-V on-board regulator | BP6 bypassed with a 4.7 µF, 0402, 16Vrated or larger ceramic capacitor to PGND and GND , placed as close as possible to the BP6 pin, in order to stabilize LDO. | Do not use 10V rated capacitors. The DC bias loss of capacitance on a 10V cap operating at 5.1V output is pretty severe and could compromise the stability of the LDO. This is the output of the 6V LDO regulator inside the IC. This LDO powers the driver stage of the controller. |  |  | Open
30 | BPEXT | External BP voltage for BP crossover function. | If using BPEXT: tied to GND with a 4.7 µF or larger capacitor, placed as close as possible to the BP6 pin. If not using BPEXT: tied to GND. |  |  |  | Open
30 | BPEXT | External BP voltage for BP crossover function. | The supplied voltage on BPEXT pin must be between 4.5V and 6.5V. | The absolute maximum recommended voltage on the BPEXT is 7V only. Please ensure to stay within the recommended voltage of 6.5V |  |  | Open
13 | AGNDSNS | Analog ground sense. Provides Kelvin connection point to analog ground for precise current measurement. | Kelvin Connect to AGND pin only with a low impedance, low noise path. Do not connect to Thermal PAD externally on the board. |  |  |  | Open
38 | AGND | Analog ground return for control circuitry. | Kelvin connect to AGNDSNS pin only |  |  |  | Open
38 | AGND | Analog ground return for control circuitry. | Do not connect to GND or PGND or Thermal PAD |  |  |  | Open
38 | AGND | Analog ground return for control circuitry. | Use a separate ground symbol for AGND | This is expected to be a clean ground |  |  | Open
14, 15, 16, 17, 18, 19, 20 | GND | Power stage ground return | Use a separate ground symbol for GND | This ground carries the high current and is noisy |  |  | Open
29 | VDD | Input Voltage for analog control circuitry. | Bypass with a 4.7-µF capacitor parallel with a 0.1uF capacitor to GND (thermal pad or GND pins). The capacitor should be X5R or better dielectric, 25V or higher rated, 0402 or larger |  |  |  | Open
29 | VDD | Input Voltage for analog control circuitry. | VIN and VDD must be at tied together and at the same voltage for accurate short circuit protection. You can use a zero ohm resistor to connect VDD to VIN |  |  |  | Open
PMBUS
5 | CLK | PMBus CLK pin | Use a 3k effective pull up across the full Bus. DO NOT use a 10k pull-up. |  |  |  | Open
1 | CNTL | PMBus CNTL pin. | Use a 3k effective pull up across the full Bus. DO NOT use a 10k pull-up. The abs max voltage on the CNTL pin is only 7V. It cannot be connected to VIN directly (unless VIN max is below 6.5V) |  |  |  | Open
4 | DATA | PMBus DATA pin. | Use a 3k effective pull up across the full Bus. DO NOT use a 10k pull-up. |  |  |  | Open
6 | SMBALERT | SMBus alert pin | Use a 3k effective pull up across the full Bus. DO NOT use a 10k pull-up. |  |  |  | Open
3, 2 | ADDR0, ADDR1 | Sets the PMBus address | ADDR0 and ADDR1 resistors should be chosen correctly based one table below. | ADDR0 sets low order 3-bits of the PMBus address ADDR1 sets high order 3 bits of the PMBUS address |  |  | Open
3, 2 | ADDR0, ADDR1 | Sets the PMBus address | Do not use the below addresses. 7-bit Address = 0001000 (8d) 8-bit I2C Write Address of 0x10 (16d) 8-bit I2C Read Address of 0x11 (17d) a. This is the SMB Reserved Address for the SMBus Host. While this is not an issue for the TPS544C20, other devices sharing the common PMBus could attempt to contact the Host using this Address. In addition, some SMBus hosts may attempt to respond to transactions intended for this device due to this address selection. b. It is recommended considering an alternate PMBus address. |  |  |  | Open
3, 2 | ADDR0, ADDR1 | Sets the PMBus address | The ADDR0, ADDR1 resistors must be connected to AGND |  |  |  | Open
Misc
| Boot Voltage |  | For the TPS544C20 the feedback divider should always be set according to Vout without PMBus programming. The part always boots with Vref = 0.6V and has limited programming range from that level. |  |  |  | Open
| Safe Operating Area |  | Refer to SOA curves in datasheet (Figure 10 to Figure 19) to derate based on the maximum ambient temperature of the application. |  |  |  | Open

## Layout Checklist (hidden)
Pin | Name | Purpose | Placement or Routing? | Remarks | Reasoning | Status | Comments
Sensing and Control
33 | DIFFO | Output of the differential sense amplifier | Placement | Place the two resistors as close as possible to the pin |  | Open
34 | FB | Feedback pin for the control loop. | Routing | Route the FB trace from the DIFFO resistors to the FB pin, keeping the trace as short as possible |  | Open
35 | COMP | Output of the error amplifier. This regulates the D-CAP and D-CAP2 valley voltage reference for output regulation | Placement | COMP requires good local bypassing. Place a bypass capacitor as close as possible to the COMP pin which bypasses COMP to the low impedance analog ground (AGND). This return loop should be kept away from fast switching voltage and main current path, as well as the BP6 current path. |  | Open
31, 32 | VOUTS+, VOUTS- |  | Routing | Route the VOUTS+ and VOUTS- lines from the desired regulation point back to the device pins as a tightly coupled differential pair. These traces must be kept away from switching or noisy areas which can add differential-mode noise. |  | Open
Configuration
39 | MODE | D-CAP and D-CAP2 control mode selection pin. | Routing | All routing for the MODE pin should be placed away from any high voltage switch node (itself and others), such as SW and BOOT to avoid noise coupling. If using DCAP2, be sure to connect to AGND |  | Open
37 | TSNS | External temperature sense signal input. | Routing | When using TSNS, route traces away from switching areas or high current paths on the layout. Connect to AGND when not in use. |  | Open
40 | RT | Frequency-setting resistor | Placement | Keep the RT resistor local to the device and place it as close as possible to the RT pin. The resistor should be kept away from fast switching voltage and current paths. Connect the resistor to the low impedance analog ground (AGND). |  | Open
36 | PGOOD | Power good output. | Placement | Place the pulllup resistor close to the PGOOD pin and route away from SW and other noisy areas. |  | Open
Power Stage
8 | SW | Switched power output of the device. | Routing | The PCB trace defined as switch node, which connects the SW pins and up-stream of the output inductor should be as short and wide as possible. Use separate via or trace to connect SW node to the snubber. Do not combine these connections. |  | Open
8 | SW | Switched power output of the device. | Routing | The PCB trace defined as switch node, which connects the SW pins and up-stream of the output inductor should be as short and wide as possible. Use separate via or trace to connect SW node to the bootstrap capacitor. Do not combine these connections. |  | Open
9 | SW | Switched power output of the device. | Routing | Adding a space between SW and VOUT node can increase noise immunity against the SW radiating noise across the inductor. |  | Open
10 | SW | Switched power output of the device. | Routing | Minimize the SW copper area for best noise performance. Route sensitive traces away from the SW and BOOT pins as these nets contain fast switching voltages and lend easily to capacitive coupling. |  | Open
21 | Vin | Input power to the power stage | Placement | Power-stage input bypass capacitors should be as close as physically possible to the VIN and GND pins. |  | Open
23 | Vin | Input power to the power stage | Placement | Additionally, a high-frequency bypass capacitor in 0402 package on the VIN pins can be placed right underneath the IC on the other side of the PCB to reduce switching spikes and associated noise. |  | Open
7 | BOOT | Bootstrap pin for the internal flying high-side driver | Placement | Place the boot resistor as close to the pin, followed by the boot capacitor. Route these separate from the SW copper plane. |  | Open
Controller
27 | BP3 | Output of the 3.3-V on-board regulator | Placement | BP3 requires good local bypassing. Place a bypass capacitor as close as possible to the BP3 pin, with a minimum return loop back to AGND and this return loop should be kept away from fast switching voltage and main current path, as well as the BP6 current path. | Poor bypassing on BP3 can degrade the performance of the regulator. | Open
28 | BP6 | Output of the 6-V on-board regulator | Placement | BP6 bypass capacitor carries large switching current for gate driver. Place BP6 high frequency bypass capacitors as close as possible to the device pins, with a minimum return loop back to GND. | Bypassing the BP6 pin to GND with a low-impedance path is very critical to the stable operation of the TPS544x25 devices. | Open
30 | BPEXT | External BP voltage for BP crossover function. | Placement | Place the BPEXT bypass capacitor as close to the pin as possible |  | Open
38 | AGND | Analog ground return for control circuitry. | Routing | AGND is not connected to the thermal tab or internal ground plane. Kelvin connect back to AGND pin with a low impedance, low noise path. | The AGNDSNS pin must be connected to the AGND pin to ensure accurate current monitoring. This connection must be made on an internal or bottom layer. It should not segment the thermal tab copper area. | Open
38 | AGND | Analog ground return for control circuitry. | Routing | Have a large solid ground plane for AGND to minimize impedance of the plane. |  | Open
38 | AGND | Analog ground return for control circuitry. | Routing | If you draw the return current flow into GND, it should not cross the AGND copper pour. | If the high current path through GND interferes with AGND, it will cause noise to couple into AGND and cause controller to malfunction. | Open
26 | PGND | Power ground return for controller device | Routing | PGND is the ground return for the controller. This pin should be connected using a short trace from the pin to the Thermal pad beneath the IC. No other power plane connection should be made between GND and PGND or AGND. |  | Open
14, 15, 16, 17, 18, 19, 20 | GND | Power stage ground return | Routing |  |  | Open
14, 15, 16, 17, 18, 19, 20 | GND | Power stage ground return | Routing | It is absolutely critical that GND (pins 13, 14, 15, 16, 17, 18, 19, and 20) be connected directly to the thermal pad underneath the device using a plane. |  | Open
26 | PGND | Power ground return for controller device | Routing | Connect to GND at the thermal tab with a minimum of 8 mil wide PCB trace |  | Open
29 | VDD | Input Voltage for analog control circuitry. | Routing | VDD should be connected to VIN through a trace from the input copper area. To avoid high frequency noise on VDD, it is recommended to keep the VDD to VIN connection as short as possible to keep the parasitic inductance low. Optionally form a small low-pass R-C between VIN and VDD, with the VDD bypass capacitor (0.1 μF to 1.0 μF) and a 0-Ω to 2-Ω resistor between VIN and VDD. |  | Open
29 | VDD | Input Voltage for analog control circuitry. | Placement | VDD requires good local bypassing. Place bypass capacitors as close as possible to the VDD pin, with a minimum return loop back to GND. Route this loop away from fast switching voltage and main current path, as well as BP6 current path. | Poor bypassing on VDD can degrade the performance of the regulator. | Open
PMBUS
1, 4, 5 | CNTL, DATA, CLK, SMBALERT | PMBus CNTL, DATA, CLK, SMBus Alert pins | Placement | Keep the pullup resistors close to the pin and route these signals away from noisy areas and other noise sensitive traces. |  | Open
3 | ADDR0 | Sets low order 3-bits of the PMBus address | Placement | Keep the ADDR0 resistor local to the device and place it as close as possible to the ADDR0 pin. The resistor should be kept away from fast switching voltage and current paths. |  | Open
2 | ADDR1 | Sets high order 3-bits of the PMBus address | Placement | Keep the ADDR1 resistor local to the device and place it as close as possible to the ADDR1 pin. The resistor should be kept away from fast switching voltage and current paths. |  | Open
Misc
| Thermal Pad | Power ground pad | Routing | Connect to PCB ground plane using multiple vias for good thermal and electrical performance. |  | Open
| Cin, Cout, L, IC |  | Placement | Place the power components (including input/output capacitors, output inductor, and IC device) on one side of the PCB (solder side). At least one or two inner layers/planes should be inserted, connecting to power ground, in order to shield and isolate the small signal traces from noisy power lines. |  | Open
| VDD, BP, VIN, GND, AGND, PGND |  | Routing | Ensure to provide GND vias for each decoupling capacitor and make the loop as small as possible | If this loop area is large, it can sometimes manifest as ground bounce leading to load regulation issues. | Open

## Small Signal (hidden)
| Values for plotting | From design equations | Units | TRUE |  | Anticipated type 3 ea phase | Anticipated type 2 ea phase | find phase >65 | find gain > 0 | find phase > 0 | freq | s=2*pi*freq*i | power stage gain | power stage phase | overall gain | overall phase | Gain-dB | Phase Degrees | DCM Peak CMC complex | DCM Gain-dB | DCM Phase-Degrees | Compensation Complex | Comp Gain | Comp Phase | Cff Complex | CCM Full Loop Complex | CCM Full Loop Gain-dB | CCM Full Loop Phase-Degrees | DCM Full Loop Complex | DCM Full Loop Gain-dB | DCM Full Loop Phase-Degrees | Zcer(s) | Zload(s) | Zesr(s) | Zcr(s) | Ze(s) | Zl(s) | Vo(s)/Vc(s) New Equivalent Circuit | Gain New Equivalent Circuit | Phase New Equivalent Circuit | Ze(s) Vin_max | Vo(s)/Vc(s) New Equivalent Circuit Vin_max | Gain New Equivalent Circuit Vin_max | Phase New Equivalent Circuit Vin_max
Vin | 12 | 12 | V | TRUE | 0 | 168.5791 | 168.5788 | 1 | 1 | 1 | 1 | 6.28318530717959i | 0 | 0 | 68.8897 | 176.6486 | 18.4565 | -0.020588 | 5.36146366223079-0.00163106566304098i | 14.5857 | -0.017431 | -331.83670212946+19.3142550124213i | 0 | 0 | 1.00000000001284+5.07123021399265E-06i | -2778.0664873778+162.682338795871i | 68.8897 | 176.6486 | -1779.09891744344+104.093923862736i | 65.0188 | 176.6515 | 0.00075-1507.14908230961i | 0.95 | 1000-159154943091.895i | 0.949999622253059-0.00059881245989313i | 1.1881056044037-4.94357984403384E-07i | 0.019+0.0000138230076757951i | 8.37196050496673-0.00300824728263194i | 18.4565 | -0.020588 | 1.1881056044037-4.94357984403384E-07i | 8.37196050496673-0.00300824728263194i | 18.4565 | -0.020588
Vout | 3.8 | 3.8 | V | TRUE | 1 | 168.5792 | 168.5788 | 1 | 1 | 1 | 1.0798 | 6.78442743499492i | 0 | 0 | 68.8873 | 176.3819 | 18.4565 | -0.02223 | 5.36146358519377-0.001761184167512i | 14.5857 | -0.018821 | -331.650108494381+20.8432742855105i | 0 | 0 | 1.00000000001497+5.47578842750929E-06i | -2776.49480978449+175.561138037831i | 68.8873 | 176.3819 | -1778.09327087352+112.334552998204i | 65.0164 | 176.385 | 0.00075-1395.79899120906i | 0.95 | 1000-147396373471.677i | 0.949999559579432-0.000646582778394748i | 1.18810560440367-5.33795472857149E-07i | 0.019+0.0000149257403569888i | 8.3719603309977-0.00324823063251296i | 18.4565 | -0.02223 | 1.18810560440367-5.33795472857149E-07i | 8.3719603309977-0.00324823063251296i | 18.4565 | -0.02223
Iout (for plot) | 4 | 4 | A | TRUE | 2 | 168.5792 | 168.5788 | 1 | 1 | 1 | 1.1659 | 7.3256562349222i | 0 | 0 | 68.8844 | 176.0942 | 18.4565 | -0.024004 | 5.3614634953752-0.0019016828906974i | 14.5857 | -0.020323 | -331.432822237881+22.4912396790067i | 0 | 0 | 1.00000000001745+0.0000059126203381787i | -2774.66460833889+189.441810081809i | 68.8844 | 176.0942 | -1776.92220639189+121.216240632194i | 65.0135 | 176.0975 | 0.00075-1292.67558646199i | 0.95 | 1000-136506541930.386i | 0.949999486507357-0.000698163970755707i | 1.18810560440363-5.76379093354103E-07i | 0.019+0.0000161164437168288i | 8.37196012816459-0.00350735867614965i | 18.4565 | -0.024004 | 1.18810560440363-5.76379093354103E-07i | 8.37196012816459-0.00350735867614965i | 18.4565 | -0.024004
Rhs FB | 12100 | 12100 | Ω | TRUE | 3 | 168.5792 | 168.5788 | 1 | 1 | 1 | 1.2589 | 7.91006165022012i | 0 | 0 | 68.8811 | 175.7836 | 18.4565 | -0.025918 | 5.36146339065444-0.00205338991465026i | 14.5857 | -0.021944 | -331.179845864049+24.2668635972012i | 0 | 0 | 1.00000000002035+0.0000063843005854298i | -2772.53378914906+204.397738683979i | 68.8811 | 175.7836 | -1775.55878998971+130.785942137832i | 65.0102 | 175.7873 | 0.00075-1197.17107001732i | 0.95 | 1000-126421264993.829i | 0.949999401311585-0.000753860047194696i | 1.18810560440358-6.22359829088702E-07i | 0.019+0.0000174021356304843i | 8.37195989167867-0.00378715868020862i | 18.4565 | -0.025918 | 1.18810560440358-6.22359829088702E-07i | 8.37195989167867-0.00378715868020862i | 18.4565 | -0.025918
Rls FB | 6040 | 6040 | Ω | TRUE | 4 | 168.5792 | 168.5788 | 1 | 1 | 1 | 1.3594 | 8.54108810238862i | 0 | 0 | 68.8772 | 175.4486 | 18.4565 | -0.027986 | 5.36146326855902-0.00221719938139478i | 14.5857 | -0.023694 | -330.885386388987+26.1793563162044i | 0 | 0 | 1.00000000002372+6.89360920096971E-06i | -2770.05355793007+220.506501109535i | 68.8772 | 175.4486 | -1773.97180037488+141.093296157863i | 65.0063 | 175.4525 | 0.00075-1108.72254871703i | 0.95 | 1000-117081101144.518i | 0.949999301980631-0.000813999269653905i | 1.18810560440353-6.72008685480468E-07i | 0.019+0.000018790393825255i | 8.37195961595628-0.00408927974816736i | 18.4565 | -0.027986 | 1.18810560440353-6.72008685480468E-07i | 8.37195961595628-0.00408927974816736i | 18.4565 | -0.027986
Rcomp | 3400 | 3400 | Ω | TRUE | 5 | 168.5793 | 168.5788 | 1 | 1 | 1 | 1.4678 | 9.22245479221194i | 0 | 0 | 68.8727 | 175.0873 | 18.4565 | -0.030219 | 5.3614631262062-0.00239407676276529i | 14.5857 | -0.025585 | -330.542735215686+28.2384164519039i | 0 | 0 | 1.00000000002766+7.44354799398621E-06i | -2767.16740819095+237.849787839261i | 68.8727 | 175.0873 | -1772.1250815576+152.190573230818i | 65.0018 | 175.0915 | 0.00075-1026.80871666553i | 0.95 | 1000-108431000479.88i | 0.949999186169263-0.000878936086292298i | 1.18810560440346-7.25618287450261E-07i | 0.019+0.0000202894005428663i | 8.37195929448766-0.00441550253957121i | 18.4565 | -0.030219 | 1.18810560440346-7.25618287450261E-07i | 8.37195929448766-0.00441550253957121i | 18.4565 | -0.030219
Ccomp | 1.2e-08 | 1.2e-08 | F | TRUE | 6 | 168.5793 | 168.5788 | 1 | 1 | 1 | 1.5849 | 9.95817762032062i | 0 | 0 | 68.8674 | 174.6975 | 18.4565 | -0.032629 | 5.36146296023501-0.00258506455062014i | 14.5857 | -0.027626 | -330.144132200824+30.4542087391839i | 0 | 0 | 1.00000000003225+8.03735824348227E-06i | -2763.80997626933+256.513215398415i | 68.8674 | 174.6975 | -1769.97681023822+164.132556031147i | 64.9965 | 174.702 | 0.00075-950.946782709832i | 0.95 | 1000-100419980254.159i | 0.949999051143161-0.000949053220253802i | 1.18810560440339-7.83504604119515E-07i | 0.019+0.0000219079907647054i | 8.37195891968272-0.00476774976457059i | 18.4565 | -0.032629 | 1.18810560440339-7.83504604119515E-07i | 8.37195891968272-0.00476774976457059i | 18.4565 | -0.032629
Cpole | 2.2e-11 | 2.2e-11 | F | TRUE | 7 | 168.5794 | 168.5788 | 1 | 1 | 1 | 1.7113 | 10.7525928564699i | 0 | 0 | 68.8613 | 174.2772 | 18.4565 | -0.035232 | 5.36146276672681-0.00279128840095866i | 14.5857 | -0.029829 | -329.680612692848+32.8373253940514i | 0 | 0 | 1.0000000000376+8.67853980201884E-06i | -2759.90575293406+276.586000904097i | 68.8613 | 174.2772 | -1767.4786714189+176.97633112933i | 64.9904 | 174.2821 | 0.00075-880.689624921398i | 0.95 | 1000-93000824391.6995i | 0.949998893714326-0.0010247639250046i | 1.1881056044033-8.46008811097601E-07i | 0.019+0.0000236557042842338i | 8.37195848269229-0.00514809751556389i | 18.4565 | -0.035232 | 1.1881056044033-8.46008811097601E-07i | 8.37195848269229-0.00514809751556389i | 18.4565 | -0.035232
Cff | 1e-10 | 1e-10 | F | TRUE | 8 | 168.5794 | 168.5788 | 1 | 1 | 1 | 1.8478 | 11.6103826970385i | 0 | 0 | 68.8541 | 173.824 | 18.4565 | -0.038043 | 5.36146254111284-0.00301396376814273i | 14.5857 | -0.032209 | -329.141836577372+35.3987264949306i | 0 | 0 | 1.00000000004383+9.37087172346315E-06i | -2755.36764343496+298.160459890624i | 68.8541 | 173.824 | -1764.57493704357+190.780967675693i | 64.9833 | 173.8293 | 0.00075-815.62315530843i | 0.95 | 1000-86129805200.5705i | 0.949998710165855-0.0011065144195119i | 1.1881056044032-9.13499301333501E-07i | 0.019+0.0000255428419334847i | 8.37195797319892-0.00555878750270636i | 18.4565 | -0.038043 | 1.1881056044032-9.13499301333501E-07i | 8.37195797319892-0.00555878750270636i | 18.4565 | -0.038043
fsw | 908998.1286 | 908998.1286 | Hz | TRUE | 9 | 168.5794 | 168.5788 | 1 | 1 | 1 | 1.9953 | 12.5366028613816i | 0 | 0 | 68.8458 | 173.3356 | 18.4565 | -0.041078 | 5.3614622780663-0.00325440306830973i | 14.5857 | -0.034778 | -328.515898805156+38.1496538492595i | 0 | 0 | 1.00000000005111+0.0000101184345363178i | -2750.09537158081+321.331280801177i | 68.8458 | 173.3356 | -1761.20144483835+205.607053183152i | 64.975 | 173.3413 | 0.00075-755.363879226636i | 0.95 | 1000-79766425646.3329i | 0.949998496164138-0.00119478651758997i | 1.18810560440309-9.86373856383535E-07i | 0.019+0.0000275805262950395i | 8.37195737917339-0.00600224026535325i | 18.4565 | -0.041078 | 1.18810560440309-9.86373856383535E-07i | 8.37195737917339-0.00600224026535325i | 18.4565 | -0.041078
Lo | 2.2e-06 | 2.2e-06 | H | TRUE | 10 | 168.5795 | 168.5788 | 1 | 1 | 1 | 2.1544 | 13.5367123896863i | 0 | 0 | 68.8362 | 172.8092 | 18.4565 | -0.044355 | 5.36146197137655-0.00351402341417877i | 14.5857 | -0.037553 | -327.789121567301+41.1015117075079i | 0 | 0 | 1.00000000005959+0.0000109256342939086i | -2743.97372923144+346.194520234791i | 68.8362 | 172.8092 | -1757.28447823951+221.516050633992i | 64.9653 | 172.8154 | 0.00075-699.556635103809i | 0.95 | 1000-73873180666.9621i | 0.949998246656571-0.00129010046687814i | 1.18810560440295-1.06506199089221E-06i | 0.019+0.0000297807672573099i | 8.37195668659056-0.00648106943725953i | 18.4565 | -0.044355 | 1.18810560440295-1.06506199089221E-06i | 8.37195668659056-0.00648106943725953i | 18.4565 | -0.044355
Rdc | 0.019 | 0.019 | Ω | TRUE | 11 | 168.5796 | 168.5788 | 1 | 1 | 1 | 2.3263 | 14.6166058179571i | 0 | 0 | 68.8249 | 172.2423 | 18.4565 | -0.047893 | 5.36146161380262-0.00379435496681622i | 14.5857 | -0.040549 | -326.945829305941+44.2657064636295i | 0 | 0 | 1.00000000006947+0.0000117972285431802i | -2736.87068121382+372.846252735628i | 68.8249 | 172.2423 | -1752.73955381349+238.569434543911i | 64.9541 | 172.249 | 0.00075-647.872501156394i | 0.95 | 1000-68415336122.1152i | 0.949997955752265-0.00139301801414162i | 1.1881056044028-1.15002748410457E-06i | 0.019+0.0000321565327995056i | 8.37195587909834-0.0069980971495464i | 18.4565 | -0.047893 | 1.1881056044028-1.15002748410457E-06i | 8.37195587909834-0.0069980971495464i | 18.4565 | -0.047893
Co | 0.0001056 | 0.0001056 | F | TRUE | 12 | 168.5796 | 168.5788 | 1 | 1 | 1 | 2.5119 | 15.7826479197648i | 0 | 0 | 68.8119 | 171.6318 | 18.4565 | -0.051714 | 5.36146119690208-0.00409704995355462i | 14.5857 | -0.043784 | -325.968109210764+47.653436175692i | 0 | 0 | 1.000000000081+0.0000127383543651562i | -2728.63534798507+401.380797917092i | 68.8119 | 171.6318 | -1747.47013045258+256.827556581725i | 64.941 | 171.639 | 0.00075-600.00685676058i | 0.95 | 1000-63360724073.9172i | 0.949997616582979-0.00150414571490934i | 1.1881056044026-1.24177111333014E-06i | 0.019+0.0000347218254234826i | 8.37195493763169-0.00755637066213873i | 18.4565 | -0.051714 | 1.1881056044026-1.24177111333014E-06i | 8.37195493763169-0.00755637066213873i | 18.4565 | -0.051714
Resr | 0.00075 | 0.00075 | Ω | TRUE | 13 | 168.5797 | 168.5788 | 1 | 1 | 1 | 2.7123 | 17.0417112195251i | 0 | 0 | 68.7967 | 170.9748 | 18.4565 | -0.05584 | 5.36146071083181-0.00442389240518093i | 14.5857 | -0.047276 | -324.835561874661+51.2754194231875i | 0 | 0 | 1.00000000009444+0.0000137545586523322i | -2719.09590540588+431.888436618247i | 68.7967 | 170.9748 | -1741.36626553341+276.348184243952i | 64.9258 | 170.9826 | 0.00075-555.677587051664i | 0.95 | 1000-58679553192.6557i | 0.949997221140936-0.00162413850688963i | 1.18810560440239-1.34083360546967E-06i | 0.019+0.0000374917646829552i | 8.37195383996259-0.00815918032159719i | 18.4565 | -0.05584 | 1.18810560440239-1.34083360546967E-06i | 8.37195383996259-0.00815918032159719i | 18.4565 | -0.05584
Co2 | 1e-12 | 1e-12 | F | TRUE | 14 | 168.5797 | 168.5788 | 1 | 1 | 1 | 2.9286 | 18.4012164984046i | 0 | 0 | 68.7791 | 170.268 | 18.4565 | -0.060294 | 5.36146014411557-0.00477680866973708i | 14.5857 | -0.051048 | -323.525049504816+55.1415518062901i | 0 | 0 | 1.00000000011011+0.0000148518308014518i | -2708.05746392331+464.452517587809i | 68.7791 | 170.268 | -1734.30325790036+297.18464955546i | 64.9082 | 170.2764 | 0.00075-514.623420169964i | 0.95 | 1000-54344233169.9483i | 0.949996760089767-0.00175370356814241i | 1.18810560440214-1.44779882400015E-06i | 0.019+0.0000404826762964901i | 8.37195256017468-0.00881007895105822i | 18.4565 | -0.060294 | 1.18810560440214-1.44779882400015E-06i | 8.37195256017468-0.00881007895105822i | 18.4565 | -0.060294
Resr_2 | 1000 | 1000 | Ω | TRUE | 15 | 168.5798 | 168.5788 | 1 | 1 | 1 | 3.1623 | 19.8691765315922i | 0 | 0 | 68.7586 | 169.5082 | 18.4565 | -0.065104 | 5.36145948337309-0.00515787876484292i | 14.5857 | -0.05512 | -322.010452655191+59.2604774713984i | 0 | 0 | 1.00000000012837+0.000016036638014355i | -2695.30001952969+499.145848433969i | 68.7586 | 169.5082 | -1726.14033677509+319.383539804054i | 64.8877 | 169.5173 | 0.00075-476.602387353096i | 0.95 | 1000-50329212104.487i | 0.949996222544139-0.00189360448264305i | 1.18810560440185-1.56329721020225E-06i | 0.019+0.0000437121883695028i | 8.37195106805194-0.00951290278640613i | 18.4565 | -0.065104 | 1.18810560440185-1.56329721020225E-06i | 8.37195106805194-0.00951290278640613i | 18.4565 | -0.065104
[5 empty] | 16 | 168.5799 | 168.5788 | 1 | 1 | 1 | 3.4145 | 21.4542433147179i | 0 | 0 | 68.7348 | 168.6919 | 18.4565 | -0.070298 | 5.3614587130041-0.00556934863537832i | 14.5857 | -0.059517 | -320.262451000627+63.6390626888211i | 0 | 0 | 1.00000000014967+0.0000173159634149568i | -2680.57660722389+536.02626155882i | 68.7348 | 168.6919 | -1716.71948023842+342.981860384837i | 64.864 | 168.7017 | 0.00075-441.390396798596i | 0.95 | 1000-46610825901.9318i | 0.949995595812724-0.00204466573765788i | 1.18810560440151-0.0000016880094989121i | 0.019+0.0000471993352923794i | 8.37194932836525-0.010271794081869i | 18.4565 | -0.070298 | 1.18810560440151-0.0000016880094989121i | 8.37194932836525-0.010271794081869i | 18.4565 | -0.070298
fco |  | 34145.4887 | Hz |  | 17 | 168.58 | 168.5788 | 1 | 1 | 1 | 3.6869 | 23.1657590577677i | 0 | 0 | 68.7073 | 167.8157 | 18.4565 | -0.075906 | 5.36145781482009-0.00601364338867863i | 14.5857 | -0.064265 | -318.248349311461+68.2817590955252i | 0 | 0 | 1.00000000017451+0.0000186973472070139i | -2663.61183519615+575.13125074089i | 68.7073 | 167.8157 | -1705.86447732037+368.003602994161i | 64.8364 | 167.8262 | 0.00075-408.77991289138i | 0.95 | 1000-43167158801.3297i | 0.949994865098586-0.00220777757927319i | 1.18810560440111-1.82267073069793E-06i | 0.019+0.0000509646699270889i | 8.3719473000403-0.0110912255180225i | 18.4565 | -0.075906 | 1.18810560440111-1.82267073069793E-06i | 8.3719473000403-0.0110912255180225i | 18.4565 | -0.075906
Phase Margin |  | 75.3997 | deg |  | 18 | 168.5801 | 168.5788 | 1 | 1 | 1 | 3.9811 | 25.0138112470457i | 0 | 0 | 68.6754 | 166.876 | 18.4565 | -0.081961 | 5.36145676761475-0.00649338158513516i | 14.5857 | -0.069392 | -315.931976526936+73.1898462631382i | 0 | 0 | 1.00000000020346+0.0000201889311152592i | -2644.10103472442+616.471591273671i | 68.6754 | 166.876 | -1693.3803840563+394.455663446721i | 64.8046 | 166.8874 | 0.00075-378.578733011563i | 0.95 | 1000-39977914206.0212i | 0.94999401314986-0.00238390125448756i | 1.18810560440065-1.96807458410854E-06i | 0.019+0.0000550303847435005i | 8.37194493518829-0.0119760265557393i | 18.4565 | -0.081961 | 1.18810560440065-1.96807458410854E-06i | 8.37194493518829-0.0119760265557393i | 18.4565 | -0.081961
Gain Margin |  | -36.3023 | dB |  | 19 | 168.5802 | 168.5788 | 1 | 1 | 1 | 4.2987 | 27.0092920997135i | 0 | 0 | 68.6386 | 165.8693 | 18.4565 | -0.0885 | 5.36145554666344-0.00701139066828398i | 14.5857 | -0.074928 | -313.273693529952+78.3605474154773i | 0 | 0 | 1.00000000023722+0.0000217995063718346i | -2621.71032566159+660.023891641824i | 68.6386 | 165.8693 | -1679.05356538899+422.323075831729i | 64.7677 | 165.8816 | 0.00075-350.608854713279i | 0.95 | 1000-37024295057.7223i | 0.949993019852515-0.00257407467050186i | 1.18810560440011-2.12507805352788E-06i | 0.019+0.0000594204426193697i | 8.37194217797493-0.01293141189101i | 18.4565 | -0.0885 | 1.18810560440011-2.12507805352788E-06i | 8.37194217797493-0.01293141189101i | 18.4565 | -0.0885
[5 empty] | 20 | 168.5803 | 168.5788 | 1 | 1 | 1 | 4.6416 | 29.1639627613246i | 0 | 0 | 68.596 | 164.7921 | 18.4565 | -0.09556 | 5.36145412313939-0.0075707236251429i | 14.5857 | -0.080905 | -310.230553514377+83.7860191876581i | 0 | 0 | 1.00000000027657+0.0000235385655308492i | -2596.07796720952+705.722084248723i | 68.596 | 164.7921 | -1662.65255946855+451.563567815838i | 64.7251 | 164.8054 | 0.00075-324.705426597756i | 0.95 | 1000-34288893048.723i | 0.949991861755451-0.00277941850423192i | 1.18810560439947-2.29460650020589E-06i | 0.019+0.0000641607180749141i | 8.37193896330235-0.0139630121778397i | 18.4565 | -0.09556 | 1.18810560439947-2.29460650020589E-06i | 8.37193896330235-0.0139630121778397i | 18.4565 | -0.09556
fpole ps |  | 1586.4727 | Hz |  | 21 | 168.5804 | 168.5788 | 1 | 1 | 1 | 5.0119 | 31.4905226247286i | 0 | 0 | 68.5468 | 163.6412 | 18.4565 | -0.10318 | 5.36145246343307-0.00817467697476316i | 14.5857 | -0.08736 | -306.756666966901+89.4522271554967i | 0 | 0 | 1.00000000032246+0.000025416358416452i | -2566.81743216119+753.447953986293i | 68.5468 | 163.6412 | -1643.93004472254+482.101500304722i | 64.676 | 163.6556 | 0.00075-300.71577669723i | 0.95 | 1000-31755586019.2275i | 0.949990511516976-0.00300114279763823i | 1.18810560439874-2.47765910623652E-06i | 0.019+0.0000692791497744029i | 8.37193521527229-0.015076907199663i | 18.4565 | -0.10318 | 1.18810560439874-2.47765910623652E-06i | 8.37193521527229-0.015076907199663i | 18.4565 | -0.10318
fzero esr (Co1) |  | 2009532.1097 | Hz |  | 22 | 168.5805 | 168.5788 | 1 | 1 | 1 | 5.4117 | 34.0026841789007i | 0 | 0 | 68.4902 | 162.4136 | 18.4565 | -0.11141 | 5.36145052835877-0.00882681019072826i | 14.5857 | -0.094329 | -302.8038300228+95.337734296426i | 0 | 0 | 1.00000000037596+0.0000274439525341708i | -2533.52269954033+803.020933425735i | 68.4902 | 162.4136 | -1622.62622638015+513.821337848738i | 64.6194 | 162.4291 | 0.00075-278.498512643102i | 0.95 | 1000-29409442935.1115i | 0.94998893725934-0.00324055407722109i | 1.18810560439788-2.67531476362733E-06i | 0.019+0.0000748059051935815i | 8.37193084539415-0.0162796616839806i | 18.4565 | -0.11141 | 1.18810560439788-2.67531476362733E-06i | 8.37193084539415-0.0162796616839806i | 18.4565 | -0.11141
fzero esr (Co2) |  | 159154943.0919 | Hz |  | 23 | 168.5807 | 168.5788 | 1 | 1 | 1 | 5.8434 | 36.7152538288504i | 0 | 0 | 68.4252 | 161.1063 | 18.4565 | -0.1203 | 5.36144827222941-0.0095309666717119i | 14.5857 | -0.10185 | -298.322478451509+101.412450153589i | 0 | 0 | 1.00000000043834+0.0000296332983015755i | -2495.77629002058+854.187567009805i | 68.4252 | 161.1063 | -1598.47397797853+546.560907258055i | 64.5543 | 161.1231 | 0.00075-257.92268831479i | 0.95 | 1000-27236635886.0418i | 0.94998710181629-0.00349906303898573i | 1.18810560439688-2.88873843317098E-06i | 0.019+0.0000807735584234709i | 8.3719257504959-0.0175783639703025i | 18.4565 | -0.1203 | 1.18810560439688-2.88873843317098E-06i | 8.3719257504959-0.0175783639703025i | 18.4565 | -0.1203
[5 empty] | 24 | 168.5808 | 168.5788 | 1 | 1 | 1 | 6.3096 | 39.64421916295i | 0 | 0 | 68.3505 | 159.7173 | 18.4565 | -0.1299 | 5.36144564177791-0.0102912963832348i | 14.5857 | -0.10998 | -293.263027263202+107.636414278489i | 0 | 0 | 1.00000000051107+0.0000319972994827274i | -2453.16054942923+906.611263971607i | 68.3505 | 159.7173 | -1571.20606117392+580.104840961817i | 64.4797 | 159.7354 | 0.00075-238.867032057652i | 0.95 | 1000-25224358585.2881i | 0.949984961855773-0.00377819284334233i | 1.18810560439572-3.11918801059644E-06i | 0.019+0.00008721728215849i | 8.37191981028824-0.0189806677580274i | 18.4565 | -0.1299 | 1.18810560439572-3.11918801059644E-06i | 8.37191981028824-0.0189806677580274i | 18.4565 | -0.1299
fzero comp |  | 3900.8564 | Hz |  | 25 | 168.581 | 168.5788 | 1 | 1 | 1 | 6.8129 | 42.8068431820296i | 0 | 0 | 68.2651 | 158.2447 | 18.4565 | -0.14026 | 5.36144257489967-0.0111122803034939i | 14.5857 | -0.11875 | -287.577644784626+113.958717535892i | 0 | 0 | 1.00000000059586+0.0000345498892415479i | -2405.2725917847+959.86321246505i | 68.2651 | 158.2447 | -1540.56468712538+614.178763375763i | 64.3942 | 158.2643 | 0.00075-221.219231921133i | 0.95 | 1000-23360750890.8716i | 0.949982466857159-0.00407958806778802i | 1.18810560439436-3.36802174046856E-06i | 0.019+0.0000941750550004651i | 8.37191288452488-0.0204948371787196i | 18.4565 | -0.14026 | 1.18810560439436-3.36802174046856E-06i | 8.37191288452488-0.0204948371787196i | 18.4565 | -0.14026
fpole comp |  | 1462821.1681 | Hz |  | 26 | 168.5812 | 168.5788 | 1 | 1 | 1 | 7.3564 | 46.2217660456129i | 0 | 0 | 68.1675 | 156.6878 | 18.4565 | -0.15145 | 5.36143899918625-0.0119987568166175i | 14.5856 | -0.12823 | -281.222486627441+120.316696556711i | 0 | 0 | 1.00000000069472+0.0000373061122623559i | -2351.74311600758+1013.41559441815i | 68.1675 | 156.6878 | -1506.31355646953+648.444949400815i | 64.2967 | 156.7089 | 0.00075-204.875273704428i | 0.95 | 1000-21634828903.1876i | 0.949979557918906-0.0044050243688246i | 1.18810560439278-3.63670622153286E-06i | 0.019+0.000101687885300348i | 8.37190480969162-0.0221297954564257i | 18.4565 | -0.15145 | 1.18810560439278-3.63670622153286E-06i | 8.37190480969162-0.0221297954564257i | 18.4565 | -0.15145
fzero Cff |  | 131533.0108 | Hz |  | 27 | 168.5813 | 168.5788 | 1 | 1 | 1 | 7.9433 | 49.9091149349751i | 0 | 0 | 68.0565 | 155.0464 | 18.4565 | -0.16353 | 5.36143483021605-0.0129559502079966i | 14.5856 | -0.13846 | -274.160376230219+126.635565500574i | 0 | 0 | 1.00000000080999+0.0000402822134215834i | -2292.25898412065+1066.63848384257i | 68.0565 | 155.0464 | -1468.25230610465+682.500339802328i | 64.1856 | 155.0692 | 0.00075-189.738827908183i | 0.95 | 1000-20036420227.1041i | 0.949976166368421-0.00475641890840434i | 1.18810560439093-3.92682505068772E-06i | 0.019+0.000109800052856945i | 8.3718953951464-0.0238951774402876i | 18.4565 | -0.16353 | 1.18810560439093-3.92682505068772E-06i | 8.3718953951464-0.0238951774402876i | 18.4565 | -0.16353
fpole Cff |  | 395034.5722 | Hz |  | 28 | 168.5815 | 168.5788 | 1 | 1 | 1 | 8.577 | 53.890622680545i | 0 | 0 | 67.9305 | 153.3217 | 18.4565 | -0.17658 | 5.36142996956127-0.0139895014284885i | 14.5856 | -0.1495 | -266.363862995709+132.828668557865i | 0 | 0 | 1.00000000094438+0.0000434957335332918i | -2226.58897993297+1118.80197362776i | 67.9305 | 153.3217 | -1426.23299102477+715.877902064934i | 64.0596 | 153.3463 | 0.00075-175.720681978975i | 0.95 | 1000-18556104016.9797i | 0.949972212141468-0.00513584160427758i | 1.18810560438877-4.24008815653116E-06i | 0.019+0.000118559369897199i | 8.37188441861822-0.0258013863158953i | 18.4565 | -0.17658 | 1.18810560438877-4.24008815653116E-06i | 8.37188441861822-0.0258013863158953i | 18.4565 | -0.17658
[5 empty] | 29 | 168.5818 | 168.5788 | 1 | 1 | 1 | 9.2612 | 58.1897558528268i | 0 | 0 | 67.7881 | 151.5159 | 18.4565 | -0.19067 | 5.36142430246414-0.0151055013073675i | 14.5856 | -0.16143 | -257.818517738906+138.798537517868i | 0 | 0 | 1.00000000110106+0.0000469656127327995i | -2154.61156659309+1169.08508340262i | 67.7881 | 151.5159 | -1380.17784514072+748.052330151547i | 63.9172 | 151.5424 | 0.00075-162.738214500292i | 0.95 | 1000-17185155451.2309i | 0.949967601892914-0.00554552726793113i | 1.18810560438626-4.57834187749255E-06i | 0.019+0.000128017462876219i | 8.37187162096136-0.0278596548256069i | 18.4565 | -0.19067 | 1.18810560438626-4.57834187749255E-06i | 8.37187162096136-0.0278596548256069i | 18.4565 | -0.19067
|  |  | 0 |  | 30 | 168.582 | 168.5788 | 1 | 1 | 1 | 10 | 62.8318530717959i | 0 | 0 | 67.6278 | 149.6327 | 18.4565 | -0.20588 | 5.36141769512802-0.0163105264079589i | 14.5856 | -0.1743 | -248.526243906027+144.438911662271i | 0 | 0 | 1.00000000128374+0.0000507123021077546i | -2076.34277698043+1216.59277305817i | 67.6278 | 149.6327 | -1330.09712709847+778.450930715433i | 63.7569 | 149.6613 | 0.00075-150.714908230961i | 0.95 | 1000-15915494309.1895i | 0.949962226794281-0.00598788869836126i | 1.18810560438334-4.94357984394911E-06i | 0.019+0.000138230076757951i | 8.37185670003668-0.0300821113536129i | 18.4565 | -0.20588 | 1.18810560438334-4.94357984394911E-06i | 8.37185670003668-0.0300821113536129i | 18.4565 | -0.20588
|  |  | 0 |  | 31 | 168.5823 | 168.5788 | 1 | 1 | 1 | 10.7978 | 67.8442743499492i | 0 | 0 | 67.448 | 147.6771 | 18.4565 | -0.2223 | 5.36140999155872-0.0176116777349877i | 14.5856 | -0.18821 | -238.508303091882+149.637814048557i | 0 | 0 | 1.00000000149673+0.0000547578842345907i | -1991.96169763375+1260.38185423687i | 67.448 | 147.6771 | -1276.10542630854+806.470202726112i | 63.5771 | 147.708 | 0.00075-139.579899120906i | 0.95 | 1000-14739637347.1677i | 0.949955959966231-0.00646553080470546i | 1.18810560437992-5.33795472846482E-06i | 0.019+0.000149257403569888i | 8.37183930358067-0.0324818512588779i | 18.4565 | -0.2223 | 1.18810560437992-5.33795472846482E-06i | 8.37183930358067-0.0324818512588779i | 18.4565 | -0.2223
[5 empty] | 32 | 168.5825 | 168.5788 | 1 | 1 | 1 | 11.6591 | 73.2565623492221i | 0 | 0 | 67.2474 | 145.6557 | 18.4565 | -0.24003 | 5.36140100988221-0.0190166225188988i | 14.5856 | -0.20322 | -227.807691581555+154.281675470011i | 0 | 0 | 1.00000000174506+0.0000591262033307979i | -1901.83048635965+1299.49572639622i | 67.2474 | 145.6557 | -1218.43447132029+831.498063548945i | 63.3765 | 145.6891 | 0.00075-129.267558646199i | 0.95 | 1000-13650654193.0386i | 0.94994865348564-0.00698126583574917i | 1.18810560437595-5.76379093340674E-06i | 0.019+0.000161164437168289i | 8.37181902089046-0.0350730138683857i | 18.4565 | -0.24003 | 1.18810560437595-5.76379093340674E-06i | 8.37181902089046-0.0350730138683857i | 18.4565 | -0.24003
| YES | 1 |  |  | 33 | 168.5828 | 168.5788 | 1 | 1 | 1 | 12.5893 | 79.1006165022013i | 0 | 0 | 67.0246 | 143.5767 | 18.4565 | -0.25918 | 5.36139053805144-0.0205336393197847i | 14.5856 | -0.21944 | -216.490481267789+158.26035991645i | 0 | 0 | 1.0000000020346+0.0000638430057901065i | -1806.50566678108+1333.00670620722i | 67.0246 | 143.5767 | -1157.44035669818+852.94093366319i | 63.1538 | 143.6128 | 0.00075-119.717107001732i | 0.95 | 1000-12642126499.3829i | 0.949940134896723-0.00753812979949363i | 1.18810560437131-6.22359829071796E-06i | 0.019+0.000174021356304843i | 8.37179537312997-0.0378708655743832i | 18.4565 | -0.25918 | 1.18810560437131-6.22359829071796E-06i | 8.37179537312997-0.0378708655743832i | 18.4565 | -0.25918
| NO | 0 |  |  | 34 | 168.5831 | 168.5788 | 1 | 1 | 1 | 13.5936 | 85.4108810238862i | 0 | 0 | 66.7786 | 141.4494 | 18.4564 | -0.27986 | 5.36137832884098-0.0221716667121865i | 14.5856 | -0.23694 | -204.645772629017+161.472789168168i | 0 | 0 | 1.00000000237217+0.0000689360919288847i | -1706.73773227727+1360.06340344693i | 66.7786 | 141.4494 | -1093.60328959761+870.254050408513i | 62.9077 | 141.4884 | 0.00075-110.872254871703i | 0.95 | 1000-11708110114.4518i | 0.949930203144283-0.0081394001612889i | 1.1881056043659-6.72008685459184E-06i | 0.019+0.00018790393825255i | 8.37176780202883-0.040891889512714i | 18.4564 | -0.27986 | 1.1881056043659-6.72008685459184E-06i | 8.37176780202883-0.040891889512714i | 18.4564 | -0.27986
[5 empty] | 35 | 168.5835 | 168.5788 | 1 | 1 | 1 | 14.678 | 92.2245479221195i | 0 | 0 | 66.5082 | 139.2846 | 18.4564 | -0.30218 | 5.36136409401173-0.023940355831956i | 14.5856 | -0.25584 | -192.384011280474+163.83271628432i | 0 | 0 | 1.00000000276574+0.0000744354798381263i | -1603.45696630516+1379.93935102469i | 66.5082 | 139.2846 | -1027.51851681632+882.972584197598i | 62.6374 | 139.3267 | 0.00075-102.680871666552i | 0.95 | 1000-10843100047.9879i | 0.9499186238335-0.00878861491443035i | 1.18810560435959-7.25618287423466E-06i | 0.019+0.000202894005428663i | 8.37173565670687-0.0441538823348083i | 18.4564 | -0.30218 | 1.18810560435959-7.25618287423466E-06i | 8.37173565670687-0.0441538823348083i | 18.4564 | -0.30218
[5 empty] | 36 | 168.5839 | 168.5788 | 1 | 1 | 1 | 15.8489 | 99.5817762032062i | 0 | 0 | 66.2129 | 137.0941 | 18.4564 | -0.32629 | 5.36134749750771-0.025850127087635i | 14.5856 | -0.27625 | -179.83359052093+165.274092270384i | 0 | 0 | 1.00000000322462+0.0000803735823067436i | -1497.74482566782+1392.07820835294i | 66.2129 | 137.0941 | -959.878014217731+890.740562166273i | 62.3421 | 137.1395 | 0.00075-95.0946782709832i | 0.95 | 1000-10041998025.4159i | 0.949905123705018-0.00948959312251496i | 1.18810560435224-7.83504604085782E-06i | 0.019+0.000219079907647054i | 8.37169817831488-0.0476760586235842i | 18.4564 | -0.32629 | 1.18810560435224-7.83504604085782E-06i | 8.37169817831488-0.0476760586235842i | 18.4564 | -0.32629
Ro | 0.95 |  |  |  | 37 | 168.5843 | 168.5788 | 1 | 1 | 1 | 17.1133 | 107.525928564699i | 0 | 0 | 65.8922 | 134.8902 | 18.4564 | -0.35232 | 5.36132814752486-0.0279122313614826i | 14.5856 | -0.29829 | -167.135879564745+165.755439900311i | 0 | 0 | 1.00000000375963+0.0000867853978589463i | -1390.79206333564+1396.13060198009i | 65.8922 | 134.8902 | -891.443691383871+893.334440882119i | 62.0214 | 134.9393 | 0.00075-88.0689624921398i | 0.95 | 1000-9300082439.16995i | 0.949889384195682-0.0102464570381419i | 1.18810560434367-8.46008811055134E-06i | 0.019+0.000236557042842338i | 8.37165448212821-0.0514791635433685i | 18.4564 | -0.35232 | 1.18810560434367-8.46008811055134E-06i | 8.37165448212821-0.0514791635433685i | 18.4564 | -0.35232
Co | 0.0001056 |  |  |  | 38 | 168.5847 | 168.5788 | 1 | 1 | 1 | 18.4785 | 116.103826970385i | 0 | 0 | 65.5459 | 132.6859 | 18.4564 | -0.38043 | 5.36130558726456-0.0301388160493778i | 14.5855 | -0.32209 | -154.439043021726+165.262714324281i | 0 | 0 | 1.0000000043834+0.0000937087170316397i | -1283.84666995276+1391.97822041816i | 65.5459 | 132.6859 | -823.014081697331+890.678523581748i | 61.6751 | 132.7389 | 0.00075-81.562315530843i | 0.95 | 1000-8612980520.05705i | 0.949871033934178-0.0110636559075732i | 1.18810560433367-9.13499301280038E-06i | 0.019+0.000255428419334847i | 8.37160353667238-0.0555855943559102i | 18.4564 | -0.38043 | 1.18810560433367-9.13499301280038E-06i | 8.37160353667238-0.0555855943559102i | 18.4564 | -0.38043
Rc | 0.00075 |  |  |  | 39 | 168.5852 | 168.5788 | 1 | 1 | 1 | 19.9526 | 125.366028613816i | 0 | 0 | 65.1743 | 130.4939 | 18.4563 | -0.41077 | 5.36127928415426-0.0325429963143771i | 14.5855 | -0.34778 | -141.891204812156+163.810291326552i | 0 | 0 | 1.00000000511067+0.000101184345107627i | -1178.15629352462+1379.7421381673i | 65.1743 | 130.4939 | -755.387499256204+882.850286375562i | 61.3034 | 130.5511 | 0.00075-75.5363879226636i | 0.95 | 1000-7976642564.63329i | 0.9498496399959-0.0119459915755439i | 1.18810560432202-0.0000098637385631623i | 0.019+0.000275805262950395i | 8.3715441393897-0.0600195314785813i | 18.4563 | -0.41077 | 1.18810560432202-0.0000098637385631623i | 8.3715441393897-0.0600195314785813i | 18.4563 | -0.41077
Lo | 2.2e-06 |  |  |  | 40 | 168.5857 | 168.5788 | 1 | 1 | 1 | 21.5443 | 135.367123896863i | 0 | 0 | 64.7776 | 128.3266 | 18.4563 | -0.44354 | 5.36124861728106-0.0351389319556876i | 14.5855 | -0.37553 | -129.633616052326+161.43995590218i | 0 | 0 | 1.00000000595861+0.000109256342617366i | -1074.91069255089+1359.77429642591i | 64.7776 | 128.3266 | -689.325217188301+870.07492716811i | 60.9068 | 128.3884 | 0.00075-69.9556635103809i | 0.95 | 1000-7387318066.69621i | 0.949824697712908-0.0128986460082888i | 1.18810560430843-0.0000106506199080748i | 0.019+0.000297807672573099i | 8.37147488827276-0.0648070798067227i | 18.4563 | -0.44354 | 1.18810560430843-0.0000106506199080748i | 8.37147488827276-0.0648070798067227i | 18.4563 | -0.44354
Rdc | 0.019 |  |  |  | 41 | 168.5862 | 168.5788 | 1 | 1 | 1 | 23.2631 | 146.166058179571i | 0 | 0 | 64.3567 | 126.1958 | 18.4563 | -0.47892 | 5.36121286274228-0.0379419103232146i | 14.5855 | -0.40548 | -117.794485792539+158.218021448863i | 0 | 0 | 1.00000000694723+0.00011797228502678i | -975.189772365578+1332.63323797143i | 64.3567 | 126.1958 | -625.518218409744+852.709839525788i | 60.4859 | 126.2625 | 0.00075-64.7872501156394i | 0.95 | 1000-6841533612.21152i | 0.94979561880119-0.013927210855674i | 1.18810560429259-0.000011500274839979i | 0.019+0.000321565327995056i | 8.37139414879884-0.0699764210695489i | 18.4563 | -0.47892 | 1.18810560429259-0.000011500274839979i | 8.37139414879884-0.0699764210695489i | 18.4563 | -0.47892
Vin | 12 |  |  |  | 42 | 168.5868 | 168.5788 | 1 | 1 | 1 | 25.1189 | 157.826479197648i | 0 | 0 | 63.9125 | 124.1121 | 18.4562 | -0.51713 | 5.36117117656844-0.0409684357375414i | 14.5854 | -0.43783 | -106.484025995845+154.230941077985i | 0 | 0 | 1.00000000809987+0.00012738354314167i | -879.921849026368+1299.04714115886i | 63.9125 | 124.1121 | -564.560490535595+831.220959818404i | 60.0417 | 124.1841 | 0.00075-60.000685676058i | 0.95 | 1000-6336072407.39172i | 0.949761717529068-0.0150377191746836i | 1.18810560427412-0.0000124177111319584i | 0.019+0.000347218254234826i | 8.37130001538716-0.0755579780375539i | 18.4562 | -0.51713 | 1.18810560427412-0.0000124177111319584i | 8.37130001538716-0.0755579780375539i | 18.4562 | -0.51713
Vout | 3.8 |  |  |  | 43 | 168.5875 | 168.5788 | 1 | 1 | 1 | 27.1227 | 170.417112195251i | 0 | 0 | 63.4462 | 122.085 | 18.4562 | -0.55838 | 5.36112257481628-0.0442363259060852i | 14.5854 | -0.47275 | -95.7910738022941+149.579932760971i | 0 | 0 | 1.00000000944376+0.000137545585881406i | -789.855198678937+1259.86854745028i | 63.4462 | 122.085 | -506.930821572747+806.153799423955i | 59.5754 | 122.1628 | 0.00075-55.5677587051664i | 0.95 | 1000-5867955319.26557i | 0.949722194605662-0.0162366794358642i | 1.18810560425259-0.0000134083360530061i | 0.019+0.000374917646829552i | 8.37119026647458-0.0815845914486596i | 18.4562 | -0.55838 | 1.18810560425259-0.0000134083360530061i | 8.37119026647458-0.0815845914486596i | 18.4562 | -0.55838
fsw | 908998.1286 |  |  |  | 44 | 168.5881 | 168.5788 | 1 | 1 | 1 | 29.2864 | 184.012164984046i | 0 | 0 | 62.959 | 120.1225 | 18.4561 | -0.60292 | 5.3610659103642-0.0477648158580285i | 14.5854 | -0.51047 | -85.7814280869393+144.375204512926i | 0 | 0 | 1.00000001101061+0.000148518307206393i | -705.544046416702+1216.02572005209i | 62.959 | 120.1225 | -452.983834801223+778.102321332718i | 59.0883 | 120.2065 | 0.00075-51.4623420169964i | 0.95 | 1000-5434423316.99483i | 0.949676118416439-0.0175311119309329i | 1.18810560422748-0.0000144779882378731i | 0.019+0.000404826762964901i | 8.37106231215457-0.0880917105691411i | 18.4561 | -0.60292 | 1.18810560422748-0.0000144779882378731i | 8.37106231215457-0.0880917105691411i | 18.4561 | -0.60292
[5 empty] | 45 | 168.5889 | 168.5788 | 1 | 1 | 1 | 31.6228 | 198.691765315922i | 0 | 0 | 62.4524 | 118.2311 | 18.456 | -0.65102 | 5.36099984586454-0.0515746699531217i | 14.5853 | -0.55119 | -76.4978204051394+138.730334471942i | 0 | 0 | 1.00000001283743+0.000160366379126182i | -627.348321584943+1168.47530723062i | 62.4524 | 118.2311 | -402.949832188049+747.678651560345i | 58.5817 | 118.3218 | 0.00075-47.6602387353096i | 0.95 | 1000-5032921210.4487i | 0.949622403173025-0.018928587692772i | 1.18810560419821-0.0000156329720993431i | 0.019+0.000437121883695028i | 8.37091313315169-0.0951175983531331i | 18.456 | -0.65102 | 1.18810560419821-0.0000156329720993431i | 8.37091313315169-0.0951175983531331i | 18.456 | -0.65102
[5 empty] | 46 | 168.5897 | 168.5788 | 1 | 1 | 1 | 34.1455 | 214.542433147179i | 0 | 0 | 61.9279 | 116.4158 | 18.4559 | -0.70295 | 5.36092282221741-0.0556883025521794i | 14.5853 | -0.59516 | -67.9612702114966+132.757254556979i | 0 | 0 | 1.00000001496735+0.000173159632868777i | -555.445072823208+1118.16008956i | 61.9279 | 116.4158 | -356.942098345931+715.486043546803i | 58.0572 | 116.5137 | 0.00075-44.1390396798596i | 0.95 | 1000-4661082590.19318i | 0.949559783475056-0.0204372700272626i | 1.18810560416408-0.0000168800949857478i | 0.019+0.000471993352923794i | 8.37073920970329-0.102703552209258i | 18.4559 | -0.70295 | 1.18810560416408-0.0000168800949857478i | 8.37073920970329-0.102703552209258i | 18.4559 | -0.70295
[5 empty] | 47 | 168.5906 | 168.5788 | 1 | 1 | 1 | 36.8695 | 231.657590577677i | 0 | 0 | 61.387 | 114.6803 | 18.4558 | -0.75902 | 5.36083302182676-0.0601299079694574i | 14.5852 | -0.64263 | -60.1734712445899+126.562138228427i | 0 | 0 | 1.00000001745065+0.000186973470457718i | -489.848568620569+1065.97434241594i | 61.387 | 114.6803 | -314.969761961847+682.096715216094i | 57.5163 | 114.7859 | 0.00075-40.877991289138i | 0.95 | 1000-4316715880.13297i | 0.949486784702297-0.0220659587384662i | 1.18810560412429-0.0000182267073027326i | 0.019+0.000509646699270889i | 8.37053643868447-0.110894141423223i | 18.4558 | -0.75902 | 1.18810560412429-0.0000182267073027326i | 8.37053643868447-0.110894141423223i | 18.4558 | -0.75902
FCCM | 0 |  |  |  | 48 | 168.5915 | 168.5788 | 1 | 1 | 1 | 39.8107 | 250.138112470457i | 0 | 0 | 60.8311 | 113.0266 | 18.4557 | -0.81956 | 5.36072832577688-0.0649256003582532i | 14.5851 | -0.69389 | -53.1198224018259+120.242336766125i | 0 | 0 | 1.00000002034596+0.000201889309122675i | -430.435826416543+1012.73803011976i | 60.8311 | 113.0266 | -276.954130706685+648.035337020131i | 56.9605 | 113.1407 | 0.00075-37.8578733011563i | 0.95 | 1000-3997791420.60212i | 0.949401688563319-0.023824137102679i | 1.1881056040779-0.0000196807458357392i | 0.019+0.000550303847435005i | 8.37030003704191-0.119737462318128i | 18.4557 | -0.81956 | 1.1881056040779-0.0000196807458357392i | 8.37030003704191-0.119737462318128i | 18.4557 | -0.81956
gmea | 0.0013 |  |  |  | 49 | 168.5925 | 168.5788 | 1 | 1 | 1 | 42.9866 | 270.092920997135i | 0 | 0 | 60.2618 | 111.4557 | 18.4556 | -0.88493 | 5.36060626392767-0.07010356421006i | 14.585 | -0.74925 | -46.772740372647+113.884371353917i | 0 | 0 | 1.00000002372165+0.000217995061162831i | -376.974514960116+959.179893128154i | 60.2618 | 111.4557 | -242.746544682942+613.768210251267i | 56.3913 | 111.5789 | 0.00075-35.0608854713279i | 0.95 | 1000-3702429505.77223i | 0.949302493021815-0.0257220216106101i | 1.18810560402381-0.0000212507805285483i | 0.019+0.000594204426193697i | 8.37002442928461-0.129285412256974i | 18.4556 | -0.88493 | 1.18810560402381-0.0000212507805285483i | 8.37002442928461-0.129285412256974i | 18.4556 | -0.88493
Aol | 1000 |  |  |  | 50 | 168.5936 | 168.5788 | 1 | 1 | 1 | 46.4159 | 291.639627613247i | 0 | 0 | 59.6804 | 109.9676 | 18.4554 | -0.95552 | 5.36046395676139-0.0756942161728985i | 14.5849 | -0.80901 | -41.094953426352+107.562885936948i | 0 | 0 | 1.00000002765741+0.000235385652091291i | -329.150697943817+905.928627798693i | 59.6804 | 109.9676 | -212.146128306456+579.697623438516i | 55.8099 | 110.1006 | 0.00075-32.4705426597755i | 0.95 | 1000-3428889304.87229i | 0.949186865701252-0.0277706144474639i | 1.18810560396075-0.0000229460649935859i | 0.019+0.000641607180749143i | 8.36970311641693-0.139593983599824i | 18.4554 | -0.95552 | 1.18810560396075-0.0000229460649935859i | 8.36970311641693-0.139593983599824i | 18.4554 | -0.95552
BW | 62831853.0718 |  |  |  | 51 | 168.5948 | 168.5788 | 1 | 1 | 1 | 50.1187 | 314.905226247286i | 0 | 0 | 59.0882 | 108.5612 | 18.4552 | -1.0317 | 5.36029804762405-0.081730378914379i | 14.5848 | -0.87354 | -36.0425557864604+101.340403079066i | 0 | 0 | 1.00000003224618+0.000254163580114303i | -286.594561070125+853.510829811954i | 59.0882 | 108.5612 | -184.916251870557+546.160536511622i | 55.2177 | 108.7048 | 0.00075-30.071577669723i | 0.95 | 1000-3175558601.92275i | 0.949052089731198-0.0299817586144665i | 1.18810560388722-0.000024776591051698i | 0.019+0.000692791497744029i | 8.36932852327203-0.150723578716243i | 18.4552 | -1.0317 | 1.18810560388722-0.000024776591051698i | 8.36932852327203-0.150723578716243i | 18.4552 | -1.0317
Ri | 0.0625 |  |  |  | 52 | 168.596 | 168.5788 | 1 | 1 | 1 | 54.117 | 340.026841789008i | 0 | 0 | 58.4864 | 107.2347 | 18.455 | -1.114 | 5.36010462378341-0.0882474677671684i | 14.5846 | -0.94322 | -31.5676832161673+95.2676983608156i | 0 | 0 | 1.00000003759628+0.000274439520242787i | -248.902948592955+802.354147547706i | 58.4864 | 107.2347 | -160.79895162876+513.430598588114i | 54.616 | 107.3898 | 0.00075-27.8498512643101i | 0.95 | 1000-2940944293.51115i | 0.948895000842985-0.0323681955078573i | 1.18810560380149-0.0000267531476228442i | 0.019+0.000748059051935818i | 8.3688918207155-0.162739347115112i | 18.455 | -1.114 | 1.18810560380149-0.0000267531476228442i | 8.3688918207155-0.162739347115112i | 18.455 | -1.114
[5 empty] | 53 | 168.5974 | 168.5788 | 1 | 1 | 1 | 58.4341 | 367.152538288504i | 0 | 0 | 57.8761 | 105.9858 | 18.4547 | -1.2029 | 5.35987912446891-0.0952836908958633i | 14.5845 | -1.0185 | -27.6207415852044+89.3846100261713i | 0 | 0 | 1.00000004383404+0.000296332976596593i | -215.658134637982+752.79410154802i | 57.8761 | 105.9858 | -139.526940672306+481.722511531589i | 54.0058 | 106.1532 | 0.00075-25.792268831479i | 0.95 | 1000-2723663588.60418i | 0.948711914346359-0.0349436246569994i | 1.18810560370154-0.0000288873843148035i | 0.019+0.000807735584234709i | 8.36838271862153-0.175711545679795i | 18.4547 | -1.2029 | 1.18810560370154-0.0000288873843148035i | 8.36838271862153-0.175711545679795i | 18.4547 | -1.2029
Se | 511311.4474 |  |  |  | 54 | 168.5989 | 168.5788 | 1 | 1 | 1 | 63.0957 | 396.4421916295i | 0 | 0 | 57.2583 | 104.8115 | 18.4544 | -1.2988 | 5.35961623376198-0.102880263710965i | 14.5843 | -1.0997 | -24.15217565+83.7211200142988i | 0 | 0 | 1.00000005110674+0.00031997298674603i | -186.442721758451+705.083189843i | 57.2583 | 104.8115 | -120.833141789162+451.197856137436i | 53.3882 | 104.9923 | 0.00075-23.8867032057652i | 0.95 | 1000-2522435858.52881i | 0.948498540421407-0.0377227651751071i | 1.18810560358501-0.0000311918800846806i | 0.019+0.0008721728215849i | 8.36778922486896-0.189715922876263i | 18.4544 | -1.2988 | 1.18810560358501-0.0000311918800846806i | 8.36778922486896-0.189715922876263i | 18.4544 | -1.2988
[5 empty] | 55 | 168.6005 | 168.5788 | 1 | 1 | 1 | 68.1292 | 428.068431820296i | 0 | 0 | 56.634 | 103.7087 | 18.4541 | -1.4024 | 5.35930975586263-0.111081638222772i | 14.584 | -1.1874 | -21.1138038284149+78.2985714566083i | 0 | 0 | 1.00000005958609+0.000345498882241794i | -160.850883885022+659.401142710352i | 56.634 | 103.7087 | -104.457881253091+421.971653795883i | 52.764 | 103.9039 | 0.00075-22.1219231921133i | 0.95 | 1000-2336075089.08716i | 0.948249885940525-0.0407214182856298i | 1.18810560344914-0.0000336802173778909i | 0.019+0.000941750550004651i | 8.36709736485188-0.204834127620848i | 18.4541 | -1.4024 | 1.18810560344914-0.0000336802173778909i | 8.36709736485188-0.204834127620848i | 18.4541 | -1.4024
Co err amp | 2.069e-11 |  |  |  | 56 | 168.6022 | 168.5788 | 1 | 1 | 1 | 73.5642 | 462.217660456129i | 0 | 0 | 56.004 | 102.6739 | 18.4537 | -1.5142 | 5.35895246986015-0.119935747969219i | 14.5838 | -1.2821 | -18.4597680122465+73.1309194233776i | 0 | 0 | 1.00000006947228+0.000373061109815648i | -138.496366763628+615.865457482796i | 56.004 | 102.6739 | -90.1540078615543+394.11910735094i | 52.1341 | 102.8846 | 0.00075-20.4875273704428i | 0.95 | 1000-2163482890.31876i | 0.947960140793038-0.0439565300440443i | 1.18810560329074-0.000036367062181596i | 0.019+0.00101687885300348i | 8.36629085513303-0.22115414323547i | 18.4537 | -1.5142 | 1.18810560329074-0.000036367062181596i | 8.36629085513303-0.22115414323547i | 18.4537 | -1.5142
Ro err amp | 769230.7692 |  |  |  | 57 | 168.6041 | 168.5788 | 1 | 1 | 1 | 79.4328 | 499.091149349751i | 0 | 0 | 55.3689 | 101.7034 | 18.4532 | -1.6349 | 5.35853596067967-0.129494269059225i | 14.5835 | -1.3843 | -16.1471584801144+68.2259416743199i | 0 | 0 | 1.00000008099873+0.00040282211809163i | -119.017751792397+574.541596455503i | 55.3689 | 101.7034 | -77.6902609304933+367.682126397843i | 51.4991 | 101.931 | 0.00075-18.9738827908183i | 0.95 | 1000-2003642022.71041i | 0.947622546422039-0.0474462530658946i | 1.18810560310605-0.0000392682504644103i | 0.019+0.00109800052856945i | 8.3653507238739-0.238770746559112i | 18.4532 | -1.6349 | 1.18810560310605-0.0000392682504644103i | 8.3653507238739-0.238770746559112i | 18.4532 | -1.6349
wo | 10441.844 |  |  |  | 58 | 168.6061 | 168.5788 | 1 | 1 | 1 | 85.7696 | 538.90622680545i | 0 | 0 | 54.7295 | 100.7936 | 18.4527 | -1.7653 | 5.35805042234812-0.139812897736677i | 14.5831 | -1.4947 | -14.1363761534137+63.586361913688i | 0 | 0 | 1.00000009443758+0.000434957315033747i | -102.081507532037+535.452447806446i | 54.7295 | 100.7936 | -66.8532227035844+342.675381020721i | 50.8599 | 101.0393 | 0.00075-17.5720681978975i | 0.95 | 1000-1855610401.69797i | 0.947229244001667-0.0512100056818436i | 1.18810560289071-0.000042400881511849i | 0.019+0.00118559369897199i | 8.36425486954275-0.25778599179758i | 18.4527 | -1.7653 | 1.18810560289071-0.000042400881511849i | 8.36425486954275-0.25778599179758i | 18.4527 | -1.7653
esr zero | 2009533.8071 |  |  |  | 59 | 168.6083 | 168.5788 | 1 | 1 | 1 | 92.6119 | 581.897558528268i | 0 | 0 | 54.0862 | 99.9408 | 18.452 | -1.906 | 5.35748442911969-0.150951644677396i | 14.5827 | -1.6139 | -12.3912908903244+59.2108585986566i | 0 | 0 | 1.00000011010614+0.000469656101772854i | -87.3833232825131+498.586822519774i | 54.0862 | 99.9408 | -57.4481715133777+319.091738716681i | 50.2168 | 100.206 | 0.00075-16.2738214500292i | 0.95 | 1000-1718515545.12309i | 0.946771099389223-0.0552685264505015i | 1.18810560263965-0.0000457834187076202i | 0.019+0.00128017462876219i | 8.36297754810615-0.278309718043949i | 18.452 | -1.906 | 1.18810560263965-0.0000457834187076202i | 8.36297754810615-0.278309718043949i | 18.452 | -1.906
[5 empty] | 60 | 168.6107 | 168.5788 | 1 | 1 | 1 | 100 | 628.318530717959i | 0 | 0 | 53.4396 | 99.1412 | 18.4513 | -2.058 | 5.35682466930643-0.162975145966177i | 14.5822 | -1.7426 | -10.8792477496974+55.0949477243504i | 0 | 0 | 1.00000012837433+0.00050712298890553i | -74.6481621534298+463.906889803202i | 53.4396 | 99.1412 | -49.2991155817006+296.907022113958i | 49.5705 | 99.4275 | 0.00075-15.0714908230961i | 0.95 | 1000-1591549430.91895i | 0.946237501689584-0.0596439213476089i | 1.18810560234693-0.0000494357983547586i | 0.019+0.00138230076757951i | 8.3614887774461-0.300460078546754i | 18.4513 | -2.058 | 1.18810560234693-0.0000494357983547586i | 8.3614887774461-0.300460078546754i | 18.4513 | -2.058
DCM >= 1 | 0.16231 |  |  |  | 61 | 168.6132 | 168.5788 | 1 | 1 | 1 | 107.9775 | 678.442743499492i | 0 | 0 | 52.7902 | 98.3912 | 18.4504 | -2.222 | 5.35605563586941-0.175952990343489i | 14.5816 | -1.8816 | -9.57096501800609+51.2317387963397i | 0 | 0 | 1.00000014967348+0.000547578801843739i | -63.6294025047955+431.354544353939i | 52.7902 | 98.3912 | -42.248243483688+276.084083230916i | 48.9214 | 98.7003 | 0.00075-13.9579899120906i | 0.95 | 1000-1473963734.71677i | 0.945616131984678-0.0643597001895867i | 1.18810560200566-0.0000533795471779763i | 0.019+0.00149257403569888i | 8.35975364609415-0.324364088688054i | 18.4504 | -2.222 | 1.18810560200566-0.0000533795471779763i | 8.35975364609415-0.324364088688054i | 18.4504 | -2.222
Fm | 1.2213 | With Vin_max |  |  | 62 | 168.6159 | 168.5788 | 1 | 1 | 1 | 116.5914 | 732.565623492221i | 0 | 0 | 52.1382 | 97.6873 | 18.4494 | -2.3991 | 5.35515926692565-0.189960061836718i | 14.5809 | -2.0316 | -8.44035950723932+47.6125702302707i | 0 | 0 | 1.00000017450646+0.000591261982318771i | -54.1073668485241+400.856758031874i | 52.1382 | 97.6873 | -36.1549826462294+256.576227904702i | 48.2697 | 98.0209 | 0.00075-12.9267558646199i | 0.95 | 1000-1365065419.30386i | 0.944892698529425-0.0694407979100284i | 1.18810560160775-0.0000576379091997755i | 0.019+0.00161164437168289i | 8.35773151152006-0.350158188191909i | 18.4494 | -2.3991 | 1.18810560160775-0.0000576379091997755i | 8.35773151152006-0.350158188191909i | 18.4494 | -2.3991
Sn | 232954.5455 | 232954.5455 |  |  | 63 | 168.6189 | 168.5788 | 1 | 1 | 1 | 125.8925 | 791.006165022012i | 0 | 0 | 51.484 | 97.0259 | 18.4482 | -2.5902 | 5.35411452830781-0.205076896267899i | 14.5801 | -2.1935 | -7.4643269370202+44.2275345532635i | 0 | 0 | 1.0000002034596+0.000638429993709454i | -45.8874724906847+372.330003329033i | 51.484 | 97.0259 | -30.8948157817746+238.330046303837i | 47.6159 | 97.3861 | 0.00075-11.9717107001732i | 0.95 | 1000-1264212649.93829i | 0.944050634530356-0.0749135751551096i | 1.18810560114383-0.0000622359827381161i | 0.019+0.00174021356304843i | 8.35537507116357-0.377988811234229i | 18.4482 | -2.5902 | 1.18810560114383-0.0000622359827381161i | 8.35537507116357-0.377988811234229i | 18.4482 | -2.5902
Sf | 107954.5455 |  |  |  | 64 | 168.6221 | 168.5788 | 1 | 1 | 1 | 135.9356 | 854.108810238863i | 0 | 0 | 50.8279 | 96.4039 | 18.4468 | -2.7966 | 5.35289692916724-0.221390049320281i | 14.5792 | -2.3683 | -6.62249848737064+41.0659058083308i | 0 | 0 | 1.00000023721647+0.000689360838476398i | -38.7981815352443+345.683853095359i | 50.8279 | 96.4039 | -26.3579689041726+221.287716361628i | 46.9603 | 96.7926 | 0.00075-11.0872254871702i | 0.95 | 1000-1170811011.44518i | 0.943070754549365-0.0808057912602788i | 1.18810560060294-0.0000672008683330801i | 0.019+0.0018790393825255i | 8.35262928713818-0.408012955765947i | 18.4468 | -2.7966 | 1.18810560060294-0.0000672008683330801i | 8.35262928713818-0.408012955765947i | 18.4468 | -2.7966
Se to Sn ratio | 4.7364 |  |  |  | 65 | 168.6256 | 168.5788 | 1 | 1 | 1 | 146.7799 | 922.245479221195i | 0 | 0 | 50.1702 | 95.8178 | 18.4452 | -3.0193 | 5.35147796033211-0.238992472802181i | 14.5781 | -2.5571 | -5.89698898283073+38.1164821363864i | 0 | 0 | 1.00000027657409+0.000744354696644422i | -32.6888804860191+320.823865811737i | 50.1702 | 95.8178 | -22.4480542536448+205.388850057358i | 46.3031 | 96.2374 | 0.00075-10.2680871666552i | 0.95 | 1000-1084310004.79879i | 0.94193086567425-0.0871465409759616i | 1.1881055999723-0.0000725618284743991i | 0.019+0.00202894005428663i | 8.34943014309456-0.440398740370687i | 18.4452 | -3.0193 | 1.1881055999723-0.0000725618284743991i | 8.34943014309456-0.440398740370687i | 18.4452 | -3.0193
[5 empty] | 66 | 168.6293 | 168.5788 | 1 | 1 | 1 | 158.4893 | 995.817762032063i | 0 | 0 | 49.511 | 95.2647 | 18.4433 | -3.2597 | 5.34982444371383-0.257983894409729i | 14.5769 | -2.7608 | -5.27214762664425+35.3678561433309i | 0 | 0 | 1.00000032246171+0.000803735694988343i | -27.4277814276398+297.653862611029i | 49.511 | 95.2647 | -19.0807269791097+190.571950493971i | 45.6445 | 95.7176 | 0.00075-9.50946782709832i | 0.95 | 1000-1004199802.54158i | 0.940605329956595-0.093966144285368i | 1.18810559923703-0.0000783504600712522i | 0.019+0.00219079907647054i | 8.34570320913247-0.475325933206583i | 18.4433 | -3.2597 | 1.18810559923703-0.0000783504600712522i | 8.34570320913247-0.475325933206583i | 18.4433 | -3.2597
R | 0.95 |  |  |  | 67 | 168.6333 | 168.5788 | 1 | 1 | 1 | 171.1328 | 1075.25928564699i | 0 | 0 | 48.8504 | 94.7417 | 18.4411 | -3.5192 | 5.34789777950683-0.278471194588792i | 14.5754 | -2.9808 | -4.73431864480367+32.8086247340152i | 0 | 0 | 1.00000037596274+0.000867853817347444i | -22.8999067909898+276.077694453381i | 48.8504 | 94.7417 | -16.1823952455267+176.775542732295i | 44.9847 | 95.2304 | 0.00075-8.80689624921398i | 0.95 | 1000-930008243.916995i | 0.93906457534837-0.101295976268617i | 1.18810559837977-0.0000846008806808452i | 0.019+0.00236557042842338i | 8.34136198795559-0.512986432851085i | 18.4411 | -3.5192 | 1.18810559837977-0.0000846008806808452i | 8.34136198795559-0.512986432851085i | 18.4411 | -3.5192
Ddcm | 0.78602 |  |  |  | 68 | 168.6377 | 168.5788 | 1 | 1 | 1 | 184.785 | 1161.03826970385i | 0 | 0 | 48.1887 | 94.2458 | 18.4386 | -3.7992 | 5.34565307625412-0.300568771942837i | 14.5737 | -3.2182 | -4.27161648580068+30.4275488814794i | 0 | 0 | 1.00000043834036+0.000937086967324729i | -19.0051968504059+256.000587644628i | 48.1887 | 94.2458 | -13.6890088073613+163.939034802501i | 44.3238 | 94.7732 | 0.00075-8.15623155308429i | 0.95 | 1000-861298052.005705i | 0.937274553621369-0.109168221192889i | 1.18810559738028-0.0000913499295933782i | 0.019+0.00255428419334847i | 8.33630601277344-0.553584674965535i | 18.4386 | -3.7992 | 1.18810559738028-0.0000913499295933782i | 8.33630601277344-0.553584674965535i | 18.4386 | -3.7992
Hd | 3.879 |  |  |  | 69 | 168.6424 | 168.5788 | 1 | 1 | 1 | 199.5262 | 1253.66028613816i | 0 | 0 | 47.5259 | 93.7744 | 18.4356 | -4.1014 | 5.34303814708919-0.324398885922919i | 14.5717 | -3.4744 | -3.87371820627285+28.2136724821897i | 0 | 0 | 1.00000051106732+0.0010118431955249i | -15.6567621233897+237.330144791605i | 47.5259 | 93.7744 | -11.5449402261733+152.003358212314i | 43.662 | 94.3434 | 0.00075-7.55363879226636i | 0.95 | 1000-797664256.463329i | 0.935196145720085-0.117615531850199i | 1.18810559621496-0.0000986373849585692i | 0.019+0.00275805262950395i | 8.33041866491476-0.597337931373931i | 18.4356 | -4.1014 | 1.18810559621496-0.0000986373849585692i | 8.33041866491476-0.597337931373931i | 18.4356 | -4.1014
a1 | 4.2862e-05 |  |  |  | 70 | 168.6474 | 168.5788 | 1 | 1 | 1 | 215.4435 | 1353.67123896863i | 0 | 0 | 46.8622 | 93.3248 | 18.4321 | -4.4275 | 5.33999235365218-0.350091962141228i | 14.5694 | -3.751 | -3.53167421657306+26.1564081433656i | 0 | 0 | 1.00000059586072+0.00109256310445357i | -12.7792905794321+219.977067304058i | 46.8622 | 93.3248 | -9.70196506261304+140.911430240702i | 42.9995 | 93.9387 | 0.00075-6.99556635103809i | 0.95 | 1000-738731806.669621i | 0.932784517920964-0.126670571664795i | 1.18810559485629-0.000106506198233423i | 0.019+0.00297807672573099i | 8.32356467695371-0.644476459122176i | 18.4321 | -4.4275 | 1.18810559485629-0.000106506198233423i | 8.32356467695371-0.644476459122176i | 18.4321 | -4.4275
a2 | 1.365e-10 |  |  |  | 71 | 168.6529 | 168.5788 | 1 | 1 | 1 | 232.6305 | 1461.66058179571i | 0 | 0 | 46.1975 | 92.8946 | 18.4281 | -4.7792 | 5.33644527739766-0.377786841422365i | 14.5668 | -4.0494 | -3.23773754100429+24.2455965266124i | 0 | 0 | 1.00000069472256+0.00117972244524623i | -10.3076109799022+203.855655266613i | 46.1975 | 92.8946 | -8.11834187995549+130.6084737211i | 42.3362 | 93.5568 | 0.00075-6.47872501156394i | 0.95 | 1000-684153361.221152i | 0.92998843634472-0.136365413355921i | 1.18810559327221-0.000115002747333072i | 0.019+0.00321565327995056i | 8.31558728567689-0.69524344602635i | 18.4281 | -4.7792 | 1.18810559327221-0.000115002747333072i | 8.31558728567689-0.69524344602635i | 18.4281 | -4.7792
wz1 | 12626262.6263 |  |  |  | 72 | 168.6588 | 168.5788 | 1 | 1 | 1 | 251.1886 | 1578.26479197648i | 0 | 0 | 45.5321 | 92.4814 | 18.4234 | -5.1587 | 5.33231519636986-0.407630948471317i | 14.5636 | -4.3715 | -2.98521106159793+22.4715447695785i | 0 | 0 | 1.00000080998699+0.00127383492152478i | -8.18540789408737+188.884131225036i | 45.5321 | 92.4814 | -6.7579892000911+121.042224077155i | 41.6723 | 93.1956 | 0.00075-6.0000685676058i | 0.95 | 1000-633607240.739172i | 0.926749553145814-0.146730764168932i | 1.1881055914253-0.000124177109976666i | 0.019+0.00347218254234826i | 8.30630499889485-0.749894685781568i | 18.4234 | -5.1587 | 1.1881055914253-0.000124177109976666i | 8.30630499889485-0.749894685781568i | 18.4234 | -5.1587
[5 empty] | 73 | 168.6652 | 168.5788 | 1 | 1 | 1 | 271.2273 | 1704.17112195251i | 0 | 0 | 44.8657 | 92.0829 | 18.4179 | -5.568 | 5.32750734419063-0.439780349595537i | 14.56 | -4.719 | -2.7683117774836+20.8250485388267i | 0 | 0 | 1.00000094437544+0.0013754552168982i | -6.36408025629098+174.984826281409i | 44.8657 | 92.0829 | -5.58975419880406+112.163048155017i | 41.0078 | 92.853 | 0.00075-5.55677587051664i | 0.95 | 1000-586795531.926557i | 0.923001685481504-0.157794984215141i | 1.18810558927196-0.000134083358839426i | 0.019+0.00374917646829552i | 8.29550794153087-0.808697899521755i | 18.4179 | -5.568 | 1.18810558927196-0.000134083358839426i | 8.29550794153087-0.808697899521755i | 18.4179 | -5.568
C0 | 119621646.9788 |  |  |  | 74 | 168.6721 | 168.5788 | 1 | 1 | 1 | 292.8645 | 1840.12164984047i | 0 | 0 | 44.1986 | 91.6969 | 18.4116 | -6.0093 | 5.32191192722046-0.474399661047206i | 14.5557 | -5.0939 | -2.5820508570889+19.2974014332616i | 0 | 0 | 1.00000110106084+0.00148518226393982i | -4.80173318056691+162.084259879452i | 44.1986 | 91.6969 | -4.58676655400006+103.923994903446i | 40.3428 | 92.5272 | 0.00075-5.14623420169962i | 0.95 | 1000-543442331.699481i | 0.918670118561558-0.169582861813584i | 1.18810558676136-0.00014477988025035i | 0.019+0.00404826762964903i | 8.28295375045494-0.871931601444152i | 18.4116 | -6.0093 | 1.18810558676136-0.00014477988025035i | 8.28295375045494-0.871931601444152i | 18.4116 | -6.0093
C1 | 9.474 |  |  |  | 75 | 168.6795 | 168.5788 | 1 | 1 | 1 | 316.2278 | 1986.91765315922i | 0 | 0 | 43.5307 | 91.3213 | 18.4041 | -6.4851 | 5.31540187594898-0.511661760012067i | 14.5508 | -5.4984 | -2.42212813555328+17.8803947507496i | 0 | 0 | 1.00000128374257+0.00160366277389392i | -3.46229169397155+150.113138720345i | 43.5307 | 91.3213 | -3.72587018762965+96.2807941456546i | 39.6773 | 92.2161 | 0.00075-4.76602387353096i | 0.95 | 1000-503292121.04487i | 0.91367097709485-0.182114108683581i | 1.1881055838342-0.000156329718313955i | 0.019+0.00437121883695028i | 8.26836299526911-0.939883383454435i | 18.4041 | -6.4851 | 1.1881055838342-0.000156329718313955i | 8.26836299526911-0.939883383454435i | 18.4041 | -6.4851
D0 | 22311376.9216 |  |  |  | 76 | 168.6876 | 168.5788 | 1 | 1 | 1 | 341.4549 | 2145.42433147179i | 0 | 0 | 42.8619 | 90.954 | 18.3955 | -6.998 | 5.30783030809942-0.551747238818681i | 14.545 | -5.9346 | -2.28483967516922+16.566310039099i | 0 | 0 | 1.00000149673379+0.00173159504789761i | -2.31472475133053+139.006295281133i | 42.8619 | 90.954 | -2.98712545552415+89.1918165008193i | 39.0114 | 91.9182 | 0.00075-4.41390396798597i | 0.95 | 1000-466108259.019318i | 0.907910725567829-0.195401539489135i | 1.18810558042139-0.000168800946484218i | 0.019+0.00471993352923794i | 8.25141411515997-1.0128474675958i | 18.3955 | -6.998 | 1.18810558042139-0.000168800946484218i | 8.25141411515997-1.0128474675958i | 18.3955 | -6.998
D1 | 1082.0427 |  |  |  | 77 | 168.6962 | 168.5788 | 1 | 1 | 1 | 368.6945 | 2316.57590577677i | 0 | 0 | 42.1922 | 90.5931 | 18.3855 | -7.5506 | 5.29902768431123-0.594843529351671i | 14.5383 | -6.4049 | -2.16699703268409+15.3479063626772i | 0 | 0 | 1.00000174506326+0.00186973309215811i | -1.33236810331393+128.70258229683i | 42.1922 | 90.5931 | -2.35337447907941+82.6180048750594i | 38.345 | 91.6316 | 0.00075-4.0877991289138i | 0.95 | 1000-431671588.013297i | 0.901285877061259-0.209448906055223i | 1.18810557644235-0.000182267068780644i | 0.019+0.00509646699270889i | 8.23173788186526-1.0911213453946i | 18.3855 | -7.5506 | 1.18810557644235-0.000182267068780644i | 8.23173788186526-1.0911213453946i | 18.3855 | -7.5506
D2 | 0.0034466 |  |  |  | 78 | 168.7056 | 168.5788 | 1 | 1 | 1 | 398.1072 | 2501.38112470457i | 0 | 0 | 41.5216 | 90.2368 | 18.3738 | -8.1458 | 5.2887986433995-0.641143608752582i | 14.5305 | -6.9121 | -2.06585694206292+14.2184038136582i | 0 | 0 | 1.0000020345941+0.00201889106131169i | -0.492335119922853+119.144736195823i | 41.5216 | 90.2368 | -1.80986266084952+76.5227857759826i | 37.6782 | 91.3549 | 0.00075-3.78578733011563i | 0.95 | 1000-399779142.060212i | 0.893683012351822-0.224248368438519i | 1.18810557180312-0.000196807453011136i | 0.019+0.00550303847435005i | 8.20891142808727-1.17500129069465i | 18.3738 | -8.1458 | 1.18810557180312-0.000196807453011136i | 8.20891142808727-1.17500129069465i | 18.3738 | -8.1458
[5 empty] | 79 | 168.7157 | 168.5788 | 1 | 1 | 1 | 429.8662 | 2700.92920997135i | 0 | 0 | 40.8499 | 89.8831 | 18.3602 | -8.7868 | 5.27691851413854-0.690844179222693i | 14.5214 | -7.4586 | -1.97906020905618+13.1714644690466i | 0 | 0 | 1.00000237216216+0.0021799480561171i | 0.22499461100785+110.279219734579i | 40.8499 | 89.8831 | -1.34390989748408+70.8719669407877i | 37.0111 | 91.0863 | 0.00075-3.50608854713279i | 0.95 | 1000-370242950.577223i | 0.884979234772088-0.239777605191681i | 1.18810556639418-0.000212507798554946i | 0.019+0.00594204426193697i | 8.18245192215703-1.26477649821055i | 18.3602 | -8.7868 | 1.18810556639418-0.000212507798554946i | 8.18245192215703-1.26477649821055i | 18.3602 | -8.7868
mc | 3.1949 |  |  |  | 80 | 168.7266 | 168.5788 | 1 | 1 | 1 | 464.1589 | 2916.39627613247i | 0 | 0 | 40.1771 | 89.5304 | 18.3444 | -9.4766 | 5.26312951561424-0.744143194238712i | 14.5108 | -8.0476 | -1.90457871347194+12.2011717291733i | 0 | 0 | 1.00000276573748+0.00235385330371555i | 0.836418281753676+102.056051859454i | 40.1771 | 89.5304 | -0.944625537682677+65.6336263404121i | 36.3434 | 90.8246 | 0.00075-3.24705426597755i | 0.95 | 1000-342888930.487229i | 0.875043209600409-0.255996596087049i | 1.18810556008782-0.000229460641462614i | 0.019+0.00641607180749143i | 8.1518100267308-1.3607215660098i | 18.3444 | -9.4766 | 1.18810556008782-0.000229460641462614i | 8.1518100267308-1.3607215660098i | 18.3444 | -9.4766
wp | 17938.519 |  |  |  | 81 | 168.7384 | 168.5788 | 1 | 1 | 1 | 501.1872 | 3149.05226247286i | 0 | 0 | 39.503 | 89.1771 | 18.3261 | -10.2186 | 5.24713668009936-0.801236581208514i | 14.4986 | -8.682 | -1.84066951871051+11.3020087597116i | 0 | 0 | 1.00000322461242+0.00254163175093245i | 1.35629299704555+94.4286310395654i | 39.503 | 89.1771 | -0.602661688146753+60.7779964741933i | 35.6754 | 90.5681 | 0.00075-3.0071577669723i | 0.95 | 1000-317555860.192275i | 0.863736956098445-0.27284415463431i | 1.18810555273515-0.000247765899849797i | 0.019+0.00692791497744029i | 8.11636335548705-1.46308700989557i | 18.3261 | -10.2186 | 1.18810555273515-0.000247765899849797i | 8.11636335548705-1.46308700989557i | 18.3261 | -10.2186
k_2 | -0.052605 |  |  |  | 82 | 168.7512 | 168.5788 | 1 | 1 | 1 | 541.1695 | 3400.26841789008i | 0 | 0 | 38.8274 | 88.8216 | 18.3048 | -11.0163 | 5.22860356312762-0.862313987469828i | 14.4843 | -9.3651 | -1.78583519071956+10.4688365882695i | 0 | 0 | 1.00000375962105+0.00274439010351622i | 1.7968667661611+87.3535568853952i | 38.8274 | 88.8216 | -0.310000018754282+56.2773469515i | 35.0068 | 90.3156 | 0.00075-2.78498512643101i | 0.95 | 1000-294094429.351115i | 0.850918570432649-0.290234346612263i | 1.18810554416256-0.000267531462799255i | 0.019+0.00748059051935818i | 8.07541024100591-1.57208747652946i | 18.3048 | -11.0163 | 1.18810554416256-0.000267531462799255i | 8.07541024100591-1.57208747652946i | 18.3048 | -11.0163
wp2 | 17913.0693 |  |  |  | 83 | 168.7649 | 168.5788 | 1 | 1 | 1 | 584.3414 | 3671.52538288504i | 0 | 0 | 38.1503 | 88.4624 | 18.2802 | -11.8733 | 5.20714784729074-0.927553354225915i | 14.4677 | -10.1002 | -1.7387895267602+9.69687227047904i | 0 | 0 | 1.00000438339496+0.00296332334681851i | 2.16856431803857+80.7904537233501i | 38.1503 | 88.4624 | -0.0597677411779607+52.1058676265175i | 34.3377 | 90.0657 | 0.00075-2.5792268831479i | 0.95 | 1000-272366358.860418i | 0.836446051408813-0.308053004601462i | 1.18810553416765-0.000288873826241689i | 0.019+0.00807735584234709i | 8.02816425269379-1.68788731787244i | 18.2802 | -11.8733 | 1.18810553416765-0.000288873826241689i | 8.02816425269379-1.68788731787244i | 18.2802 | -11.8733
[5 empty] | 84 | 168.7798 | 168.5788 | 1 | 1 | 1 | 630.9573 | 3964.421916295i | 0 | 0 | 37.4714 | 88.0984 | 18.2516 | -12.7931 | 5.18233700178733-0.997114104181146i | 14.4484 | -10.891 | -1.69842798625796+8.98166743270056i | 0 | 0 | 1.00000511066145+0.00319972178623543i | 2.48023400899372+74.7017988762799i | 37.4714 | 88.0984 | 0.153921078154422+48.2395539742661i | 33.6681 | 89.8172 | 0.00075-2.38867032057652i | 0.95 | 1000-252243585.852881i | 0.820182369300034-0.326154634350469i | 1.18810552251444-0.000311918779562978i | 0.019+0.008721728215849i | 7.97375005795602-1.81058321293776i | 18.2516 | -12.7931 | 1.18810552251444-0.000311918779562978i | 7.97375005795602-1.81058321293776i | 18.2516 | -12.7931
q_2 | 0.18911 | 0.18911 |  |  | 85 | 168.7958 | 168.5788 | 1 | 1 | 1 | 681.2921 | 4280.68431820297i | 0 | 0 | 36.7904 | 87.7282 | 18.2185 | -13.7795 | 5.15368423143834-1.07112871730974i | 14.426 | -11.7411 | -1.66380220049902+8.31908741356856i | 0 | 0 | 1.00000595859127+0.00345497864876297i | 2.73936147595535+69.0527576509037i | 36.7904 | 87.7282 | 0.336102265539084+44.6560959401431i | 32.9979 | 89.5688 | 0.00075-2.21219231921132i | 0.95 | 1000-233607508.908716i | 0.802001851314481-0.344360099588831i | 1.1881055089278-0.000336802146984158i | 0.019+0.00941750550004653i | 7.91120140244145-1.94018358828219i | 18.2185 | -13.7795 | 1.1881055089278-0.000336802146984158i | 7.91120140244145-1.94018358828219i | 18.2185 | -13.7795
w_2 | 2855701.843 |  |  |  | 86 | 168.8131 | 168.5788 | 1 | 1 | 1 | 735.6423 | 4622.17660456129i | 0 | 0 | 36.1072 | 87.3511 | 18.1802 | -14.8363 | 5.12064503887247-1.14969247114864i | 14.4001 | -12.6543 | -1.63409801461359+7.70529116013586i | 0 | 0 | 1.00000694720394+0.00373059829029008i | 2.95225514934906+63.8110264079463i | 36.1072 | 87.3511 | 0.491079343253936+41.3347711367378i | 32.3269 | 89.3193 | 0.00075-2.04875273704428i | 0.95 | 1000-216348289.031876i | 0.781797846717769-0.362455554725765i | 1.18810549308694-0.000363670588083367i | 0.019+0.0101687885300348i | 7.83946219120968-2.07658471414755i | 18.1802 | -14.8363 | 1.18810549308694-0.000363670588083367i | 7.83946219120968-2.07658471414755i | 18.1802 | -14.8363
[5 empty] | 87 | 168.8318 | 168.5788 | 1 | 1 | 1 | 794.3282 | 4990.91149349751i | 0 | 0 | 35.4214 | 86.9661 | 18.136 | -15.9669 | 5.08261483292903-1.2328511451849i | 14.37 | -13.6345 | -1.60861658418654+7.1367119826798i | 0 | 0 | 1.00000809984046+0.00402820505677718i | 3.12420827250413+58.9466845478741i | 35.4214 | 86.9661 | 0.622525029419451+38.2563429794885i | 31.6552 | 89.0677 | 0.00075-1.89738827908183i | 0.95 | 1000-200364202.271041i | 0.75949147566285-0.380193150381121i | 1.18810547461786-0.000392682462177286i | 0.019+0.0109800052856945i | 7.7573918701233-2.21954355992182i | 18.136 | -15.9669 | 1.18810547461786-0.000392682462177286i | 7.7573918701233-2.21954355992182i | 18.136 | -15.9669
Re | 1.1881 | 1.1881 |  |  | 88 | 168.852 | 168.5788 | 1 | 1 | 1 | 857.6959 | 5389.0622680545i | 0 | 0 | 34.7326 | 86.573 | 18.0851 | -17.1748 | 5.03892814400814-1.32058654367821i | 14.3353 | -14.6856 | -1.58675811024881+6.61003923232492i | 0 | 0 | 1.00000944371431+0.00434955285126275i | 3.25964166459414+54.4320557473988i | 34.7326 | 86.573 | 0.733568763927435+35.4029641292268i | 30.9827 | 88.813 | 0.00075-1.75720681978975i | 0.95 | 1000-185561040.169797i | 0.735041061936805-0.397294039829665i | 1.18810545308448-0.000424008761655935i | 0.019+0.0118559369897199i | 7.66377651340478-2.36864780330174i | 18.0851 | -17.1748 | 1.18810545308448-0.000424008761655935i | 7.66377651340478-2.36864780330174i | 18.0851 | -17.1748
Ce | 5.5738e-08 |  |  |  | 89 | 168.8738 | 168.5788 | 1 | 1 | 1 | 926.1187 | 5818.97558528269i | 0 | 0 | 34.0407 | 86.1714 | 18.0264 | -18.4634 | 4.98886014859561-1.41279979042204i | 14.2951 | -15.8116 | -1.56800785079149+6.12220093510065i | 0 | 0 | 1.0000110105539+0.00469653546272774i | 3.36223108912842+50.2415782983812i | 34.0407 | 86.1714 | 0.826872318533099+32.7580854297967i | 30.3091 | 88.5541 | 0.00075-1.62738214500292i | 0.95 | 1000-171851554.512308i | 0.708451617297595-0.413454137730849i | 1.18810542797842-0.000457834119770836i | 0.019+0.0128017462876219i | 7.55734718315324-2.5232838228022i | 18.0264 | -18.4634 | 1.18810542797842-0.000457834119770836i | 7.55734718315324-2.5232838228022i | 18.0264 | -18.4634
[5 empty] | 90 | 168.8973 | 168.5788 | 1 | 1 | 1 | 1000 | 6283.18530717959i | 0 | 0 | 33.3451 | 85.7617 | 17.959 | -19.8354 | 4.93163135061636-1.50929250718502i | 14.2486 | -17.0164 | -1.55192409486399+5.67034739293961i | 0 | 0 | 1.00001283735165+0.005071197717245i | 3.43502271786023+46.3516839085601i | 33.3451 | 85.7617 | 0.904695313291694+30.3063703800048i | 29.6345 | 88.2901 | 0.00075-1.50714908230961i | 0.95 | 1000-159154943.091895i | 0.679783515977957-0.42835290251717i | 1.18810539870689-0.000494357898815151i | 0.019+0.0138230076757951i | 7.43680718717711-2.68260407547243i | 17.959 | -19.8354 | 1.18810539870689-0.000494357898815151i | 7.43680718717711-2.68260407547243i | 17.959 | -19.8354
[5 empty] | 91 | 168.9227 | 168.5788 | 1 | 1 | 1 | 1079.7752 | 6784.42743499492i | 0 | 0 | 32.6455 | 85.3445 | 17.8817 | -21.2932 | 4.86641639914451-1.6097462199778i | 14.1951 | -18.3035 | -1.53812782735433+5.25183574486459i | 0 | 0 | 1.00001496723725+0.00547574751657135i | 3.48053976935521+42.7406838119953i | 32.6455 | 85.3445 | 0.96895225522244+28.0336150503487i | 28.9588 | 88.0204 | 0.00075-1.39579899120906i | 0.95 | 1000-147396373.471677i | 0.649159320287252-0.441665120470669i | 1.1881053645788-0.000533795365107951i | 0.019+0.0149257403569888i | 7.3008697527554-2.84549596589626i | 17.8817 | -21.2932 | 1.1881053645788-0.000533795365107951i | 7.3008697527554-2.84549596589626i | 17.8817 | -21.2932
[5 empty] | 92 | 168.9501 | 168.5788 | 1 | 1 | 1 | 1165.9144 | 7325.65623492221i | 0 | 0 | 31.9416 | 84.9209 | 17.7932 | -22.8387 | 4.79235811300485-1.71370065649653i | 14.1336 | -19.6766 | -1.52629384929792+4.8642154689564i | 0 | 0 | 1.00001745049582+0.00591256883442317i | 3.50088290354483+39.3886605136003i | 31.9416 | 84.9209 | 1.02126253097887+25.9266732376054i | 28.2817 | 87.7443 | 0.00075-1.29267558646199i | 0.95 | 1000-136506541.930386i | 0.616767650120027-0.453075276609428i | 1.18810532478837-0.000576378957705904i | 0.019+0.0161164437168289i | 7.14830727164688-3.010555114368i | 17.7932 | -22.8387 | 1.18810532478837-0.000576378957705904i | 7.14830727164688-3.010555114368i | 17.7932 | -22.8387
[5 empty] | 93 | 168.9797 | 168.5788 | 1 | 1 | 1 | 1258.9254 | 7910.06165022013i | 0 | 0 | 31.2329 | 84.4926 | 17.6923 | -24.4728 | 4.7085877941335-1.82053200959715i | 14.0629 | -21.1385 | -1.51614315059022+4.50521479663485i | 0 | 0 | 1.00002034575498+0.00638423574613686i | 3.49782631763647+36.2773629884708i | 31.2329 | 84.4926 | 1.06299461435624+23.9733865381655i | 27.6031 | 87.4611 | 0.00075-1.19717107001732i | 0.95 | 1000-126421264.993829i | 0.58286308588957-0.462293650436804i | 1.18810527839615-0.000622359658317744i | 0.019+0.0174021356304843i | 6.97801256743818-3.17606675404557i | 17.6923 | -24.4728 | 1.18810527839615-0.000622359658317744i | 6.97801256743818-3.17606675404557i | 17.6923 | -24.4728
[5 empty] | 94 | 169.0117 | 168.5788 | 1 | 1 | 1 | 1359.3564 | 8541.08810238863i | 0 | 0 | 30.5191 | 84.062 | 17.5775 | -26.1957 | 4.61425279300692-1.92943273702693i | 13.9818 | -22.6921 | -1.50743635982725+4.1727280045235i | 0 | 0 | 1.00002372136876+0.00689352757327367i | 3.47291067231605+33.3901027349832i | 30.5191 | 84.062 | 1.09530558102362+22.1625189109662i | 26.923 | 87.1707 | 0.00075-1.10872254871702i | 0.95 | 1000-117081101.144518i | 0.547761389962718-0.46907285058779i | 1.18810522430678-0.000672008470492578i | 0.019+0.018790393825255i | 6.78907151727518-3.33999969647909i | 17.5775 | -26.1957 | 1.18810522430678-0.000672008470492578i | 6.78907151727518-3.33999969647909i | 17.5775 | -26.1957
[5 empty] | 95 | 169.0463 | 168.5788 | 1 | 1 | 1 | 1467.7993 | 9222.45479221195i | 0 | 0 | 29.7998 | 83.6319 | 17.4474 | -28.0062 | 4.50855198273523-2.03939501596222i | 13.8892 | -24.3391 | -1.49996812016163+3.86480354507117i | 0 | 0 | 1.00002765703112+0.00744344523100736i | 3.42753296214969+30.7116478350104i | 29.7998 | 83.6319 | 1.11917684529691+20.4836951943726i | 26.2411 | 86.8726 | 0.00075-1.02680871666552i | 0.95 | 1000-108431000.479879i | 0.511829819588774-0.473223198922169i | 1.18810516124321-0.000725618016796558i | 0.019+0.0202894005428663i | 6.58084479931832-3.50001771096964i | 17.4474 | -28.0062 | 1.18810516124321-0.000725618016796558i | 6.58084479931832-3.50001771096964i | 17.4474 | -28.0062
[5 empty] | 96 | 169.0835 | 168.5788 | 1 | 1 | 1 | 1584.8932 | 9958.17762032063i | 0 | 0 | 29.0748 | 83.2059 | 17.3005 | -29.9023 | 4.39077924579482-2.14920050967341i | 13.7836 | -26.0808 | -1.4935622609915+3.57963297466525i | 0 | 0 | 1.00003224565702+0.008037228872853i | 3.36303225694435+28.2281122244095i | 29.0748 | 83.2059 | 1.13544683573044+18.9273429452749i | 25.5574 | 86.567 | 0.00075-0.950946782709832i | 0.95 | 1000-100419980.254158i | 0.475472925704-0.474625285662887i | 1.18810508771651-0.000783504263386711i | 0.019+0.0219079907647054i | 6.35305459316658-3.65351302784189i | 17.3005 | -29.9023 | 1.18810508771651-0.000783504263386711i | 6.35305459316658-3.65351302784189i | 17.3005 | -29.9023
[5 empty] | 97 | 169.1238 | 168.5788 | 1 | 1 | 1 | 1711.3283 | 10752.5928564699i | 0 | 0 | 28.344 | 82.7882 | 17.1352 | -31.8804 | 4.26037423699097-2.2574195319915i | 13.6636 | -27.9175 | -1.48806765340206+3.3155406367962i | 0 | 0 | 1.00003759557549+0.00867837693448108i | 3.2807689732667+25.926837847687i | 28.344 | 82.7882 | 1.14484109916153+17.4846368964177i | 24.8717 | 86.2538 | 0.00075-0.880689624921398i | 0.95 | 1000-93000824.3916995i | 0.439114879103384-0.47323820273083i | 1.18810500199067-0.000846008382140447i | 0.019+0.0236557042842338i | 6.10586991593727-3.797665751294i | 17.1352 | -31.8804 | 1.18810500199067-0.000846008382140447i | 6.10586991593727-3.797665751294i | 17.1352 | -31.8804
[5 empty] | 98 | 169.1673 | 168.5788 | 1 | 1 | 1 | 1847.8498 | 11610.3826970385i | 0 | 0 | 27.6072 | 82.3832 | 16.9501 | -33.9353 | 4.11697855464719-2.36242287398604i | 13.5277 | -29.8483 | -1.48335465291651+3.07097405760815i | 0 | 0 | 1.0000438330864+0.00937066668601952i | 3.18219415684958+23.7962683591278i | 27.6072 | 82.3832 | 1.14800006411782+16.1474452993342i | 24.184 | 85.9334 | 0.00075-0.81562315530843i | 0.95 | 1000-86129805.2005705i | 0.403179904221838-0.469102421969803i | 1.18810490204169-0.000913498761308484i | 0.019+0.0255428419334847i | 5.83998226353854-3.92953106289609i | 16.9501 | -33.9353 | 1.18810490204169-0.000913498761308484i | 5.83998226353854-3.92953106289609i | 16.9501 | -33.9353
[5 empty] | 99 | 169.2142 | 168.5788 | 1 | 1 | 1 | 1995.2623 | 12536.6028613816i | 0 | 0 | 26.8644 | 81.9962 | 16.7438 | -36.0607 | 3.96049409126004-2.46240932152496i | 13.3744 | -31.871 | -1.47931204660788+2.84449501165011i | 0 | 0 | 1.00005110544116+0.0101181764104067i | 3.06890440815278+21.8258145597333i | 26.8644 | 81.9962 | 1.14550441199817+14.9082774592703i | 23.4941 | 85.6062 | 0.00075-0.755363879226636i | 0.95 | 1000-79766425.6463329i | 0.368072707681247-0.462336947460122i | 1.18810478550977-0.000986373176532386i | 0.019+0.0275805262950395i | 5.55666181353686-4.0461531676067i | 16.7438 | -36.0607 | 1.18810478550977-0.000986373176532386i | 5.55666181353686-4.0461531676067i | 16.7438 | -36.0607
[5 empty] | 100 | 169.2649 | 168.5788 | 1 | 1 | 1 | 2154.4347 | 13536.7123896863i | 0 | 0 | 26.116 | 81.6323 | 16.515 | -38.2486 | 3.7911388971588-2.55545108230685i | 13.2021 | -33.9823 | -1.47584443325615+2.63477121663411i | 0 | 0 | 1.00005958431763+0.0109253093340151i | 2.94267784140217+20.0057137220131i | 26.116 | 81.6323 | 1.1378977201059+13.760231898777i | 22.8021 | 85.2727 | 0.00075-0.699556635103809i | 0.95 | 1000-73873180.6669621i | 0.334160789620843-0.453131108813619i | 1.18810464964355-0.00106506113501042i | 0.019+0.0297807672573099i | 5.25778416920414-4.14470117542086i | 16.515 | -38.2486 | 1.18810464964355-0.00106506113501042i | 5.25778416920414-4.14470117542086i | 16.515 | -38.2486
[5 empty] | 101 | 169.3196 | 168.5788 | 1 | 1 | 1 | 2326.3051 | 14616.6058179571i | 0 | 0 | 25.3624 | 81.2967 | 16.2625 | -40.4899 | 3.60949462885577-2.63955785176467i | 13.0094 | -36.1773 | -1.47286997525797+2.4405686173613i | 0 | 0 | 1.0000694698712+0.0117968194449313i | 2.805487074908+18.326887095945i | 25.3624 | 81.2967 | 1.12570579202989+12.6969448235402i | 22.108 | 84.9334 | 0.00075-0.647872501156394i | 0.95 | 1000-68415336.1221152i | 0.301760220425042-0.441732025633956i | 1.18810449123521-0.00115002640661338i | 0.019+0.0321565327995056i | 4.94581895513853-4.22261801548077i | 16.2625 | -40.4899 | 1.18810449123521-0.00115002640661338i | 4.94581895513853-4.22261801548077i | 16.2625 | -40.4899
[5 empty] | 102 | 169.3787 | 168.5788 | 1 | 1 | 1 | 2511.8864 | 15782.6479197648i | 0 | 0 | 24.604 | 80.9944 | 15.9856 | -42.774 | 3.4165389024812-2.71275809227545i | 12.7948 | -38.4498 | -1.47031846962502+2.26074422058007i | 0 | 0 | 1.00008099545727+0.0127378393439379i | 2.65948682526252+16.7808018100111i | 24.604 | 80.9944 | 1.10945192843304+11.7125389048687i | 21.4118 | 84.5889 | 0.00075-0.60000685676058i | 0.95 | 1000-63360724.0739172i | 0.271125927659227-0.428429234215316i | 1.18810430654468-0.00124176975684931i | 0.019+0.0347218254234826i | 4.62377474346223-4.27776981158207i | 15.9856 | -42.774 | 1.18810430654468-0.00124176975684931i | 4.62377474346223-4.27776981158207i | 15.9856 | -42.774
[5 empty] | 103 | 169.4425 | 168.5788 | 1 | 1 | 1 | 2712.2726 | 17041.7112195251i | 0 | 0 | 23.8416 | 80.7298 | 15.6834 | -45.0898 | 3.21365598910134-2.77319346885669i | 12.5571 | -40.7922 | -1.468129692831+2.09423944429956i | 0 | 0 | 1.0000944331366+0.0137539102833821i | 2.50697612676927+15.3593446101697i | 23.8416 | 80.7298 | 1.08966736900975+10.8015728083791i | 20.7137 | 84.2395 | 0.00075-0.555677587051664i | 0.95 | 1000-58679553.1926557i | 0.242446891130005-0.413538154646765i | 1.18810409121142-0.00134083189776179i | 0.019+0.0374917646829552i | 4.29509961958637-4.30858081292535i | 15.6834 | -45.0898 | 1.18810409121142-0.00134083189776179i | 4.29509961958637-4.30858081292535i | 15.6834 | -45.0898
[5 empty] | 104 | 169.5114 | 168.5788 | 1 | 1 | 1 | 2928.6446 | 18401.2164984047i | 0 | 0 | 23.0762 | 80.5064 | 15.3557 | -47.4253 | 3.00262055208914-2.81921966770755i | 12.2952 | -43.1957 | -1.46625198065287+1.94007394693282i | 0 | 0 | 1.00011010009282+0.0148510145596882i | 2.3503381749468+14.0547149985166i | 23.0762 | 80.5064 | 1.0668962963503+9.9589923273049i | 20.0139 | 83.8853 | 0.00075-0.514623420169962i | 0.95 | 1000-54344233.169948i | 0.215846022132955-0.397383988902618i | 1.18810384015138-0.00144779667412378i | 0.019+0.0404826762964903i | 3.96354252660105-4.31413877525429i | 15.3557 | -47.4253 | 1.18810384015138-0.00144779667412378i | 3.96354252660105-4.31413877525429i | 15.3557 | -47.4253
[5 empty] | 105 | 169.5858 | 168.5788 | 1 | 1 | 1 | 3162.2777 | 19869.1765315922i | 0 | 0 | 22.3088 | 80.3265 | 15.0023 | -49.7684 | 2.78555161784518-2.8495045763387i | 12.0082 | -45.6502 | -1.46464100964086+1.79733990353259i | 0 | 0 | 1.00012836611328+0.0160356104362266i | 2.19196374170909+12.8593441218489i | 22.3088 | 80.3265 | 1.04169514638478+9.18008433576787i | 19.3125 | 83.5261 | 0.00075-0.476602387353096i | 0.95 | 1000-50329212.104487i | 0.191384014107862-0.380287337935256i | 1.18810354743698-0.0015632945036689i | 0.019+0.0437121883695028i | 3.63298628764498-4.29425804825439i | 15.0023 | -49.7684 | 1.18810354743698-0.0015632945036689i | 3.63298628764498-4.29425804825439i | 15.0023 | -49.7684
[5 empty] | 106 | 169.666 | 168.5788 | 1 | 1 | 1 | 3414.5489 | 21454.2433147179i | 0 | 0 | 21.5404 | 80.1912 | 14.6234 | -52.1073 | 2.56483747372954-2.86311363019978i | 11.6955 | -48.1453 | -1.46325875156855+1.66519669827038i | 0 | 0 | 1.000149662309+0.0173146697844913i | 2.03416638826753+11.7658433063017i | 21.5404 | 80.1912 | 1.01462648399588+8.4604349689796i | 18.6099 | 83.1614 | 0.00075-0.441390396798597i | 0.95 | 1000-46610825.9019318i | 0.169066155264707-0.362552402147902i | 1.18810320615723-0.00168800609158946i | 0.019+0.0471993352923794i | 3.30726766423356-4.24949237544129i | 14.6234 | -52.1073 | 1.18810320615723-0.00168800609158946i | 3.30726766423356-4.24949237544129i | 14.6234 | -52.1073
[5 empty] | 107 | 169.7527 | 168.5788 | 1 | 1 | 1 | 3686.9451 | 23165.7590577677i | 0 | 0 | 20.7722 | 80.1002 | 14.2196 | -54.4305 | 2.3430361632336-2.85957251013971i | 11.3567 | -50.67 | -1.46207257626676+1.54286600417055i | 0 | 0 | 1.00017449127855+0.0186957186429335i | 1.8790987682034+10.7669828542152i | 20.7722 | 80.1002 | 0.986248292890069+7.79589338971689i | 17.9063 | 82.7899 | 0.00075-0.408779912891379i | 0.95 | 1000-43167158.8013297i | 0.148850996024952-0.34445818244706i | 1.18810280825451-0.00182266644113431i | 0.019+0.0509646699270889i | 2.99000192532858-4.1810957513016i | 14.2196 | -54.4305 | 1.18810280825451-0.00182266644113431i | 2.99000192532858-4.1810957513016i | 14.2196 | -54.4305
[5 empty] | 108 | 169.8463 | 168.5788 | 1 | 1 | 1 | 3981.0717 | 25013.8112470457i | 0 | 0 | 20.0053 | 80.0516 | 13.7916 | -56.7275 | 2.12275992607836-2.83889948025822i | 10.9918 | -53.213 | -1.46105448172444+1.42962722292096i | 0 | 0 | 1.00020343895456+0.0201868809041821i | 1.72867889855552+9.85569826388649i | 20.0053 | 80.0516 | 0.957100076491486+7.18254218684376i | 17.202 | 82.4098 | 0.00075-0.378578733011563i | 0.95 | 1000-39977914.2060212i | 0.130659831493949-0.3262527057226i | 1.18810234433433-0.00196806918387001i | 0.019+0.0550303847435005i | 2.68442866110198-4.09093635567802i | 13.7916 | -56.7275 | 1.18810234433433-0.00196806918387001i | 2.68442866110198-4.09093635567802i | 13.7916 | -56.7275
[5 empty] | 109 | 169.9474 | 168.5788 | 1 | 1 | 1 | 4298.6623 | 27009.2920997135i | 0 | 0 | 19.2409 | 80.0421 | 13.3404 | -58.989 | 1.90655449780988-2.80160323925499i | 10.6009 | -55.7638 | -1.46018043332731+1.32481325932987i | 0 | 0 | 1.00023718841054+0.0217969253524973i | 1.58453347511806+9.02511810347453i | 19.2409 | 80.0421 | 0.927687545972362+6.61667491024008i | 16.4973 | 82.0189 | 0.00075-0.350608854713279i | 0.95 | 1000-37024295.0577223i | 0.114386136396394-0.308150004660099i | 1.18810180344356-0.00212507125503346i | 0.019+0.0594204426193697i | 2.39329215892329-3.98137424778364i | 13.3404 | -58.989 | 1.18810180344356-0.00212507125503346i | 2.39329215892329-3.98137424778364i | 13.3404 | -58.989
[5 empty] | 110 | 170.0565 | 168.5788 | 1 | 1 | 1 | 4641.5888 | 29163.9627613246i | 0 | 0 | 18.4798 | 80.0673 | 12.8671 | -61.2069 | 1.69678503015974-2.74864657152137i | 10.1846 | -58.3123 | -1.45942979666926+1.22780660667279i | 0 | 0 | 1.00027653595138+0.0235353162838453i | 1.44796254423062+8.26860591670095i | 18.4798 | 80.0673 | 0.898467788364978+6.09478057712471i | 15.7925 | 81.6141 | 0.00075-0.324705426597756i | 0.95 | 1000-34288893.048723i | 0.0999043188667646-0.290329401190073i | 1.18810117281186-0.00229459794141304i | 0.019+0.0641607180749141i | 2.1187643851474-3.85511709450719i | 12.8671 | -61.2069 | 1.18810117281186-0.00229459794141304i | 2.1187643851474-3.85511709450719i | 12.8671 | -61.2069
[5 empty] | 111 | 170.1743 | 168.5788 | 1 | 1 | 1 | 5011.8723 | 31490.5226247287i | 0 | 0 | 17.7229 | 80.1217 | 12.373 | -63.3748 | 1.4955393122695-2.68138044024051i | 9.7435 | -60.8494 | -1.4587848505709+1.13803572076875i | 0 | 0 | 1.00032240986409+0.0254122679505125i | 1.31992673251107+7.57980801366299i | 17.7229 | 80.1217 | 0.869836629792368+5.61353432401661i | 15.0878 | 81.1919 | 0.00075-0.30071577669723i | 0.95 | 1000-31755586.0192274i | 0.0870773921057844-0.272936565668201i | 1.18810043755011-0.00247764833136137i | 0.019+0.0692791497744031i | 1.86241266923088-3.71506924212862i | 12.373 | -63.3748 | 1.18810043755011-0.00247764833136137i | 1.86241266923088-3.71506924212862i | 12.373 | -63.3748
[5 empty] | 112 | 170.3014 | 168.5788 | 1 | 1 | 1 | 5411.6953 | 34002.6841789008i | 0 | 0 | 16.9708 | 80.1991 | 11.8596 | -65.4878 | 1.30455622821886-2.60145659364682i | 9.2785 | -63.3675 | -1.45823036882706+1.05497166213886i | 0 | 0 | 1.00037589226654+0.0274388030801544i | 1.20105539603062+6.95269972663389i | 16.9708 | 80.1991 | 0.842119476750456+5.16979286047884i | 14.3832 | 80.7482 | 0.00075-0.278498512643101i | 0.95 | 1000-29409442.9351115i | 0.0757633669688003-0.256085826658229i | 1.18809958029901-0.002675301198873i | 0.019+0.0748059051935818i | 1.6252087555846-3.56418806796483i | 11.8596 | -65.4878 | 1.18809958029901-0.002675301198873i | 1.6252087555846-3.56418806796483i | 11.8596 | -65.4878
[5 empty] | 113 | 170.4387 | 168.5788 | 1 | 1 | 1 | 5843.4141 | 36715.2538288504i | 0 | 0 | 16.2239 | 80.2927 | 11.3283 | -67.5427 | 1.1251836252123-2.51072865215915i | 8.7908 | -65.8605 | -1.45775326082222+0.978124987029897i | 0 | 0 | 1.00043824456368+0.0296268157248695i | 1.0916719394976+6.38162434973177i | 16.2239 | 80.2927 | 0.815566331651763+4.76059309854181i | 13.6788 | 80.2787 | 0.00075-0.25792268831479i | 0.95 | 1000-27236635.8860418i | 0.0658203277749019-0.239863261485592i | 1.18809858081916-0.00288872135617139i | 0.019+0.0807735584234709i | 1.40757185519722-3.40535841972727i | 11.3283 | -67.5427 | 1.18809858081916-0.00288872135617139i | 1.40757185519722-3.40535841972727i | 11.3283 | -67.5427
[5 empty] | 114 | 170.5869 | 168.5788 | 1 | 1 | 1 | 6309.5734 | 39644.21916295i | 0 | 0 | 15.4825 | 80.3956 | 10.7805 | -69.5377 | 0.958365809438381-2.41115181494601i | 8.2815 | -68.3236 | -1.45734226253929+0.907042869433503i | 0 | 0 | 1.00051093710334+0.0319891386983779i | 0.991831388185268+5.86132107023954i | 15.4825 | 80.3956 | 0.790351063801199+4.38315231507908i | 12.9747 | 79.7785 | 0.00075-0.238867032057652i | 0.95 | 1000-25224358.5852881i | 0.0571102644111557-0.224330180466284i | 1.18809741551333-0.00311916651194879i | 0.019+0.08721728215849i | 1.20943610577995-3.24129195512372i | 10.7805 | -69.5377 | 1.18809741551333-0.00311916651194879i | 1.20943610577995-3.24129195512372i | 10.7805 | -69.5377
[5 empty] | 115 | 170.7468 | 168.5788 | 1 | 1 | 1 | 6812.9207 | 42806.8431820297i | 0 | 0 | 14.7468 | 80.501 | 10.2176 | -71.4726 | 0.80465748464627-2.30468998839718i | 7.7518 | -70.7539 | -1.45698767067416+0.841306437497703i | 0 | 0 | 1.00059568372001+0.0345396158574777i | 0.901365045200043+5.38694029212247i | 14.7468 | 80.501 | 0.766574489429756+4.03486841963448i | 12.2706 | 79.2427 | 0.00075-0.221219231921132i | 0.95 | 1000-23360750.8908716i | 0.049501800755367-0.209526708493089i | 1.18809605686937-0.00336799467530567i | 0.019+0.0941750550004653i | 1.03033238763063-3.07445419036461i | 10.2176 | -71.4726 | 1.18809605686937-0.00336799467530567i | 1.03033238763063-3.07445419036461i | 10.2176 | -71.4726
[5 empty] | 116 | 170.9195 | 168.5788 | 1 | 1 | 1 | 7356.4225 | 46221.7660456129i | 0 | 0 | 14.0166 | 80.6024 | 9.6411 | -73.3483 | 0.664258601986569-2.19323680126728i | 7.2029 | -73.1502 | -1.45668111358421+0.78052830891489i | 0 | 0 | 1.00069448196574+0.0372931794761188i | 0.81992753835791+4.95404651850436i | 14.0166 | 80.6024 | 0.744270451493367+3.71331926931464i | 11.5663 | 78.6662 | 0.00075-0.204875273704428i | 0.95 | 1000-21634828.9031876i | 0.0428719912522122-0.195475253557731i | 1.18809447281074-0.00363667214855694i | 0.019+0.101687885300348i | 0.869475366296894-2.90701868925905i | 9.6411 | -73.3483 | 1.18809447281074-0.00363667214855694i | 0.869475366296894-2.90701868925905i | 9.6411 | -73.3483
[5 empty] | 117 | 171.1058 | 168.5788 | 1 | 1 | 1 | 7943.2823 | 49909.114934975i | 0 | 0 | 13.2917 | 80.6934 | 9.0521 | -75.1671 | 0.537063474630202-2.07855423878605i | 6.6359 | -75.5126 | -1.45641535366712+0.724350310982393i | 0 | 0 | 1.00080965995596+0.0402659329447501i | 0.747042481449484+4.55861022426086i | 13.2917 | 80.6934 | 0.723413918913208+3.41626040166355i | 10.8615 | 78.0439 | 0.00075-0.189738827908183i | 0.95 | 1000-20036420.2271042i | 0.0371073638966453-0.182183725629872i | 1.1880926259393-0.00392678215541916i | 0.019+0.109800052856945i | 0.725848417783041-2.74084541169441i | 9.0521 | -75.1671 | 1.1880926259393-0.00392678215541916i | 0.725848417783041-2.74084541169441i | 9.0521 | -75.1671
[5 empty] | 118 | 171.3069 | 168.5788 | 1 | 1 | 1 | 8576.959 | 53890.622680545i | 0 | 0 | 12.572 | 80.7683 | 8.4518 | -76.932 | 0.422717515218129-1.96223003963016i | 6.052 | -77.8427 | -1.45618411650772+0.672441372070887i | 0 | 0 | 1.00094393090639+0.0434752390015752i | 0.682144076392372+4.19699088009648i | 12.572 | 80.7683 | 0.703930128737366+3.14162096257543i | 10.1558 | 77.3706 | 0.00075-0.175720681978975i | 0.95 | 1000-18556104.0169797i | 0.0321043778270437-0.169648428281642i | 1.18809047265254-0.00424003415468539i | 0.019+0.118559369897199i | 0.598281223067888-2.57747885380149i | 8.4518 | -76.932 | 1.18809047265254-0.00424003415468539i | 0.598281223067888-2.57747885380149i | 8.4518 | -76.932
[5 empty] | 119 | 171.5239 | 168.5788 | 1 | 1 | 1 | 9261.1873 | 58189.7558528268i | 0 | 0 | 11.857 | 80.8221 | 7.8413 | -78.6471 | 0.320675782741216-1.84565292124878i | 5.4522 | -80.1435 | -1.45598194276146+0.624495572206324i | 0 | 0 | 1.0011004566077+0.0469398136629i | 0.624613055798178+3.86591355388613i | 11.857 | 80.8221 | 0.685703927997423+2.88749793237885i | 9.4487 | 76.6412 | 0.00075-0.162738214500292i | 0.95 | 1000-17185155.4512309i | 0.0277694444185304-0.157856589591339i | 1.18808796211435-0.0045782738933403i | 0.019+0.128017462876219i | 0.485516892601492-2.41816112055412i | 7.8413 | -78.6471 | 1.18808796211435-0.0045782738933403i | 0.485516892601492-2.41816112055412i | 7.8413 | -78.6471
[5 empty] | 120 | 171.7581 | 168.5788 | 1 | 1 | 1 | 10000 | 62831.8530717959i | 0 | 0 | 11.1462 | 80.8499 | 7.2216 | -80.3172 | 0.230258818797218-1.73000329544297i | 4.8372 | -82.4186 | -1.45580405927989+0.580230341375864i | 0 | 0 | 1.00128292128147+0.050679825962933i | 0.573806277376735+3.5624414333374i | 11.1462 | 80.8499 | 0.668588679606262+2.65214897310898i | 8.7395 | 75.8509 | 0.00075-0.150714908230961i | 0.95 | 1000-15915494.3091895i | 0.0240186374792301-0.14678852985161i | 1.18808503505512-0.0049434942571831i | 0.019+0.138230076757951i | 0.386267243685678-2.2638552449195i | 7.2216 | -80.3172 | 1.18808503505512-0.0049434942571831i | 0.386267243685678-2.2638552449195i | 7.2216 | -80.3172
[5 empty] | 121 | 172.0108 | 168.5788 | 1 | 1 | 1 | 10797.7516 | 67844.2743499492i | 0 | 0 | 10.4392 | 80.8477 | 6.5934 | -81.9476 | 0.150702684405497-1.61625640185216i | 4.2078 | -84.673 | -1.45564626643747+0.539384795011597i | 0 | 0 | 1.00149561748582+0.0547170035342439i | 0.52907997258247+3.28394631567289i | 10.4392 | 80.8477 | 0.652414328102243+2.43398433349751i | 8.0277 | 74.9949 | 0.00075-0.139579899120906i | 0.95 | 1000-14739637.3471677i | 0.0207771944208536-0.136419483815214i | 1.18808162237282-0.00533784698141966i | 0.019+0.149257403569888i | 0.299256189333883-2.11527465690522i | 6.5934 | -81.9476 | 1.18808162237282-0.00533784698141966i | 0.299256189333883-2.11527465690522i | 6.5934 | -81.9476
[5 empty] | 122 | 172.2833 | 168.5788 | 1 | 1 | 1 | 11659.144 | 73256.562349222i | 0 | 0 | 9.7355 | 80.8117 | 5.9574 | -83.544 | 0.0812014372484118-1.50519460636194i | 3.5645 | -86.912 | -1.45550483900144+0.501718196890556i | 0 | 0 | 1.00174354599729+0.0590747439524127i | 0.489807116915419+3.02807870789102i | 9.7355 | 80.8117 | 0.636994439024367+2.23155827187987i | 7.3124 | 74.0687 | 0.00075-0.129267558646199i | 0.95 | 1000-13650654.1930386i | 0.0179788882220335-0.126721107112459i | 1.18807764350214-0.00576365528836783i | 0.019+0.161164437168288i | 0.223252096670771-1.97291549400691i | 5.9574 | -83.544 | 1.18807764350214-0.00576365528836783i | 0.223252096670771-1.97291549400691i | 5.9574 | -83.544
[5 empty] | 123 | 172.5773 | 168.5788 | 1 | 1 | 1 | 12589.2541 | 79100.6165022012i | 0 | 0 | 9.0346 | 80.7387 | 5.3142 | -85.1125 | 0.0209413757909519-1.39742582055751i | 2.9076 | -89.1414 | -1.45537643820698+0.467008540419623i | 0 | 0 | 1.00203253188849+0.0637782316244214i | 0.4553896567883+2.79273875920282i | 9.0346 | 80.7387 | 0.622132207893467+2.04356041472397i | 6.5927 | 73.0679 | 0.00075-0.119717107001732i | 0.95 | 1000-12642126.4993829i | 0.0155653307149583-0.11766270232056i | 1.18807300451316-0.00622342752439827i | 0.019+0.174021356304843i | 0.157090490897943-1.83708927013184i | 5.3142 | -85.1125 | 1.18807300451316-0.00622342752439827i | 0.157090490897943-1.83708927013184i | 5.3142 | -85.1125
[5 empty] | 124 | 172.8944 | 168.5788 | 1 | 1 | 1 | 13593.5639 | 85410.8810238864i | 0 | 0 | 8.3359 | 80.6259 | 4.6643 | -86.6596 | -0.0308728302782775-1.29340543314286i | 2.2372 | -91.3674 | -1.45525803296377+0.435051239951933i | 0 | 0 | 1.00236935935483+0.0688545598103555i | 0.425266441487339+2.57604885914331i | 8.3359 | 80.6259 | 0.607625571712159+1.86880738336674i | 5.8677 | 71.9885 | 0.00075-0.110872254871702i | 0.95 | 1000-11708110.1144518i | 0.0134852515899359-0.109212201835543i | 1.18806759589483-0.0067198718735112i | 0.019+0.18790393825255i | 0.0996887011532226-1.70795417980617i | 4.6643 | -86.6596 | 1.18806759589483-0.0067198718735112i | 0.0996887011532226-1.70795417980617i | 4.6643 | -86.6596
[5 empty] | 125 | 173.2362 | 168.5788 | 1 | 1 | 1 | 14677.9927 | 92224.5479221197i | 0 | 0 | 7.6388 | 80.4705 | 4.0079 | -88.1918 | -0.074999493210401-1.19345966882515i | 1.5533 | -93.5959 | -1.45514682833783+0.405657924411119i | 0 | 0 | 1.00276192821871+0.0743328571199623i | 0.398917714289443+2.37632840856828i | 7.6388 | 80.4705 | 0.593271646796051+1.70623491309242i | 5.1364 | 70.827 | 0.00075-0.102680871666552i | 0.95 | 1000-10843100.0479879i | 0.0116937844813946-0.101336943664163i | 1.18806128997102-0.00725591223052574i | 0.019+0.202894005428663i | 0.0500540551913186-1.58554395449381i | 4.0079 | -88.1918 | 1.18806128997102-0.00725591223052574i | 0.0500540551913186-1.58554395449381i | 4.0079 | -88.1918
[5 empty] | 126 | 173.6047 | 168.5788 | 1 | 1 | 1 | 15848.9319 | 99581.7762032062i | 0 | 0 | 6.9429 | 80.2703 | 3.3452 | -89.7159 | -0.11214783831113-1.0978088078379i | 0.85562 | -95.8329 | -1.45504019962378+0.378655326082794i | 0 | 0 | 1.00321943546151+0.080244417504609i | 0.375866954694755+2.19207101542597i | 6.9429 | 80.2703 | 0.578870765152025+1.55489057062002i | 4.3977 | 69.5802 | 0.00075-0.0950946782709832i | 0.95 | 1000-10041998.0254159i | 0.0101517812856993-0.0940042736126438i | 1.18805393788816-0.00783470532272354i | 0.019+0.219079907647054i | 0.00728710832839292-1.46979369033968i | 3.3452 | -89.7159 | 1.18805393788816-0.00783470532272354i | 0.00728710832839292-1.46979369033968i | 3.3452 | -89.7159
[5 empty] | 127 | 174.0018 | 168.5788 | 1 | 1 | 1 | 17113.283 | 107525.928564699i | 0 | 0 | 6.2477 | 80.0231 | 2.6764 | -91.2387 | -0.142971505059844-1.00658915188043i | 0.14379 | -98.084 | -1.4549356304574+0.353884257972655i | 0 | 0 | 1.00375258560169+0.0866228323527492i | 0.355680765825183+2.02192418002166i | 6.2477 | 80.0231 | 0.564230391948218+1.4139270573234i | 3.6503 | 68.2454 | 0.00075-0.0880689624921398i | 0.95 | 1000-9300082.43916995i | 0.0088251680711329-0.0871820038790943i | 1.18804536610376-0.00845965917492862i | 0.019+0.236557042842338i | -0.0294188004357932-1.36056243666612i | 2.6764 | -91.2387 | 1.18804536610376-0.00845965917492862i | -0.0294188004357932-1.36056243666612i | 2.6764 | -91.2387
[5 empty] | 128 | 174.4296 | 168.5788 | 1 | 1 | 1 | 18478.498 | 116103.826970385i | 0 | 0 | 5.5524 | 79.7268 | 2.0013 | -92.7669 | -0.168066619619968-0.919872983419766i | -0.58284 | -100.3541 | -1.45483065351462+0.331198673628546i | 0 | 0 | 1.00437383425315+0.0935041227706074i | 0.337967390120195+1.86467140621233i | 5.5524 | 79.7268 | 0.549169182071071+1.28259597211965i | 2.8929 | 66.8208 | 0.00075-0.081562315530843i | 0.95 | 1000-8612980.52005705i | 0.00768435015337973-0.0808387542843292i | 1.18803537229305-0.00913445301938737i | 0.019+0.255428419334847i | -0.060780592095391-1.25765258936302i | 2.0013 | -92.7669 | 1.18803537229305-0.00913445301938737i | -0.060780592095391-1.25765258936302i | 2.0013 | -92.7669
[5 empty] | 129 | 174.8902 | 168.5788 | 1 | 1 | 1 | 19952.6231 | 125366.028613816i | 0 | 0 | 4.8567 | 79.3797 | 1.3199 | -94.3072 | -0.187973507763175-0.837686032008393i | -1.325 | -102.6474 | -1.45472279240772+0.310464803782016i | 0 | 0 | 1.00509766975756+0.100926869461714i | 0.322374327372738+1.7192165938072i | 4.8567 | 79.3797 | 0.533521375670341+1.16024180544028i | 2.124 | 65.3053 | 0.00075-0.0755363879226636i | 0.95 | 1000-7976642.56463329i | 0.00670366972812464-0.0749441986387781i | 1.18802372057752-0.00986305875839974i | 0.019+0.275805262950395i | -0.0874302368671291-1.1608262948025i | 1.3199 | -94.3072 | 1.18802372057752-0.00986305875839974i | -0.0874302368671291-1.1608262948025i | 1.3199 | -94.3072
[5 empty] | 130 | 175.3861 | 168.5788 | 1 | 1 | 1 | 21544.3469 | 135367.123896863i | 0 | 0 | 4.1599 | 78.9799 | 0.63182 | -95.8664 | -0.203181201870374-0.760022146067481i | -2.0837 | -104.9672 | -1.45460950342098+0.291560364584535i | 0 | 0 | 1.00594093838144+0.108932336775785i | 0.308585430461957+1.5845705215573i | 4.1599 | 78.9799 | 0.517141641156898+1.04629585118612i | 1.3423 | 63.6987 | 0.00075-0.0699556635103809i | 0.95 | 1000-7387318.06669621i | 0.00586091652438878-0.0694692352418792i | 1.18801013596316-0.0106497640943702i | 0.019+0.297807672573099i | -0.109920635766358-1.06981915984441i | 0.63182 | -95.8664 | 1.18801013596316-0.0106497640943702i | -0.109920635766358-1.06981915984441i | 0.63182 | -95.8664
[5 empty] | 131 | 175.9196 | 168.5788 | 1 | 1 | 1 | 23263.0507 | 146166.058179571i | 0 | 0 | 3.4614 | 78.526 | -0.063345 | -97.4508 | -0.214133969218102-0.686854993409043i | -2.8599 | -107.3154 | -1.45448811572955+0.27437383259496i | 0 | 0 | 1.00692321919084+0.117564586438974i | 0.29631776986264+1.45983920889095i | 3.4614 | 78.526 | 0.499910350380352+0.94026966731981i | 0.5462 | 62.0019 | 0.00075-0.0647872501156394i | 0.95 | 1000-6841533.61221152i | 0.00513688997125271-0.0643860973502702i | 1.18799429785791-0.0114991974487221i | 0.019+0.321565327995056i | -0.128732116462414-0.984351601000332i | -0.063345 | -97.4508 | 1.18799429785791-0.0114991974487221i | -0.128732116462414-0.984351601000332i | -0.063345 | -97.4508
[5 empty] | 132 | 176.4933 | 168.5788 | 1 | 1 | 1 | 25118.8643 | 157826.479197648i | 0 | 0 | 2.7608 | 78.0164 | -0.7661 | -99.0666 | -0.221239136397452-0.618146705158584i | -3.6547 | -109.6927 | -1.4543557687161+0.258803782018793i | 0 | 0 | 1.00806725534154+0.126870575155815i | 0.285318489045258+1.34421393917078i | 2.7608 | 78.0164 | 0.4817391194229+0.841747701330005i | -0.2659 | 60.2171 | 0.00075-0.060000685676058i | 0.95 | 1000-6336072.40739171i | 0.00451501011457276-0.0596684166744746i | 1.18797583251609-0.0124163547978089i | 0.019+0.347218254234826i | -0.144279211835548-0.904138166359852i | -0.7661 | -99.0666 | 1.18797583251609-0.0124163547978089i | -0.144279211835548-0.904138166359852i | -0.7661 | -99.0666
[5 empty] | 133 | 177.1097 | 168.5788 | 1 | 1 | 1 | 27122.7258 | 170417.112195251i | 0 | 0 | 2.0572 | 77.45 | -1.4771 | -100.7198 | -0.224875504669788-0.553853462672472i | -4.4694 | -112.0981 | -1.45420934494109+0.244758280005165i | 0 | 0 | 1.00939944911977+0.136900228632028i | 0.275361818123334+1.23696273078952i | 2.0572 | 77.45 | 0.462576281237769+0.750378739408019i | -1.0955 | 58.348 | 0.00075-0.0555677587051664i | 0.95 | 1000-5867955.31926557i | 0.00398097378690338-0.0552912505728849i | 1.18795430423292-0.0134066285604219i | 0.019+0.374917646829552i | -0.156917507853099-0.828895139218919i | -1.4771 | -100.7198 | 1.18795430423292-0.0134066285604219i | -0.156917507853099-0.828895139218919i | -1.4771 | -100.7198
[5 empty] | 134 | 177.7714 | 168.5788 | 1 | 1 | 1 | 29286.4456 | 184012.164984047i | 0 | 0 | 1.3501 | 76.8255 | -2.1971 | -102.4156 | -0.225401653918835-0.493928128696083i | -5.3052 | -114.5294 | -1.45404539723211+0.232154336073417i | 0 | 0 | 1.01095042858688+0.14770648254168i | 0.266246370220883+1.13742304973292i | 1.3501 | 76.8255 | 0.442411794194611+0.665865950778631i | -1.9443 | 56.3993 | 0.00075-0.0514623420169962i | 0.95 | 1000-5434423.3169948i | 0.00352245217367555-0.0512310815852908i | 1.18792920508271-0.0144758386774856i | 0.019+0.404826762964903i | -0.166950438999997-0.758346691043236i | -2.1971 | -102.4156 | 1.18792920508271-0.0144758386774856i | -0.166950438999997-0.758346691043236i | -2.1971 | -102.4156
[5 empty] | 135 | 178.4813 | 168.5788 | 1 | 1 | 1 | 31622.7766 | 198691.765315922i | 0 | 0 | 0.63886 | 76.1422 | -2.927 | -104.1591 | -0.223163439704247-0.43832015702553i | -6.1632 | -116.9822 | -1.45386006823636+0.220917401964984i | 0 | 0 | 1.01275569405335+0.159345278478671i | 0.257792810959243+1.04499556479707i | 0.63886 | 76.1422 | 0.421280963995241+0.587955486089477i | -2.8136 | 54.3777 | 0.00075-0.0476602387353096i | 0.95 | 1000-5032921.2104487i | 0.00312882581787673-0.0474657962519343i | 1.18789994296111-0.0156302660298068i | 0.019+0.437121883695028i | -0.174635976466693-0.692229799578803i | -2.927 | -104.1591 | 1.18789994296111-0.0156302660298068i | -0.174635976466693-0.692229799578803i | -2.927 | -104.1591
[5 empty] | 136 | 179.242 | 168.5788 | 1 | 0 | 1 | 34145.4887 | 214542.433147179i | 0 | 0 | -0.077257 | 75.3997 | -3.6679 | -105.9545 | -0.218500026358891-0.386973180742835i | -7.0445 | -119.4508 | -1.45364900062571+0.210980918394735i | 0 | 0 | 1.01485635273252+0.171875499910516i | 0.249841962745315+0.959138752419708i | -0.077257 | 75.3997 | 0.399266302020548+0.516423841225302i | -3.7048 | 52.2911 | 0.00075-0.0441390396798597i | 0.95 | 1000-4661082.59019318i | 0.00279095317878964-0.0439746487589568i | 1.18786582765234-0.0168766883438807i | 0.019+0.471993352923794i | -0.180193198085734-0.630298090198864i | -3.6679 | -105.9545 | 1.18786582765234-0.0168766883438807i | -0.180193198085734-0.630298090198864i | -3.6679 | -105.9545
[5 empty] | 137 | 180.0561 | 168.5788 | 1 | 0 | 1 | 36869.4506 | 231657.590577677i | 0 | 0 | -0.79893 | 74.5978 | -4.4208 | -107.805 | -0.211747896431884-0.339820862655909i | -7.9502 | -121.9277 | -1.45340723595491+0.202285905304097i | 0 | 0 | 1.01729994966669+0.185358829507678i | 0.24225337861699+0.879364161521979i | -0.79893 | 74.5978 | 0.376496895715901+0.451064485786576i | -4.6192 | 50.1487 | 0.00075-0.040877991289138i | 0.95 | 1000-4316715.88013297i | 0.00250096904507124-0.0407382137972744i | 1.1878260545966-0.0182224187383153i | 0.019+0.509646699270889i | -0.183808750397584-0.572324698995551i | -4.4208 | -107.805 | 1.1878260545966-0.0182224187383153i | -0.183808750397584-0.572324698995551i | -4.4208 | -107.805
[5 empty] | 138 | 180.9261 | 168.5788 | 1 | 0 | 1 | 39810.7171 | 250138.112470457i | 0 | 0 | -1.5269 | 73.7368 | -5.1871 | -109.7132 | -0.203242451089989-0.296781761692209i | -8.8811 | -124.4042 | -1.45312909994809+0.19478059228942i | 0 | 0 | 1.02014140219265+0.199859504872187i | 0.234904391915071+0.805232150803739i | -1.5269 | 73.7368 | 0.353144847346745+0.391674529247147i | -5.5577 | 47.9613 | 0.00075-0.0378578733011563i | 0.95 | 1000-3997791.42060212i | 0.00225210935328408-0.0377383320814453i | 1.18777968598095-0.019675347063772i | 0.019+0.550303847435005i | -0.185643212509995-0.518104199044369i | -5.1871 | -109.7132 | 1.18777968598095-0.019675347063772i | -0.185643212509995-0.518104199044369i | -5.1871 | -109.7132
[5 empty] | 139 | 181.8544 | 168.5788 | 1 | 0 | 1 | 42986.6235 | 270092.920997135i | 0 | 0 | -2.2618 | 72.8176 | -5.968 | -111.6804 | -0.193317066972117-0.257754083929429i | -9.8377 | -126.8701 | -1.45280807172709+0.188420085884892i | 0 | 0 | 1.02344404357268+0.215443944564886i | 0.227689615335053+0.736347914088066i | -2.2618 | 72.8176 | 0.329418641930863+0.338042395291395i | -6.5211 | 45.7402 | 0.00075-0.0350608854713279i | 0.95 | 1000-3702429.50577223i | 0.00203855924787735-0.034958051213611i | 1.1877256287149-0.0212439841866503i | 0.019+0.594204426193697i | -0.185837349040261-0.467453582073837i | -5.968 | -111.6804 | 1.1877256287149-0.0212439841866503i | -0.185837349040261-0.467453582073837i | -5.968 | -111.6804
[5 empty] | 140 | 182.7225 | 168.4583 | 1 | 0 | 1 | 46415.8883 | 291639.627613247i | 0 | 0 | -3.0043 | 71.8415 | -6.7649 | -113.7066 | -0.18229977804433-0.222611205538644i | -10.8203 | -129.3146 | -1.45243663419413+0.183166070308433i | 0 | 0 | 1.02728077863789+0.232180210390108i | 0.220520824618843+0.672357617484867i | -3.0043 | 71.8415 | 0.30555369576218+0.289937536143966i | -7.5098 | 43.4978 | 0.00075-0.0324705426597755i | 0.95 | 1000-3428889.30487229i | 0.00185532151540513-0.032381563964702i | 1.1876626087823-0.0229375093600439i | 0.019+0.641607180749143i | -0.184518197048569-0.420212253178772i | -6.7649 | -113.7066 | 1.1876626087823-0.0229375093600439i | -0.184518197048569-0.420212253178772i | -6.7649 | -113.7066
[5 empty] | 141 | 183.3117 | 167.9967 | 1 | 0 | 1 | 50118.7234 | 314905.226247286i | 0 | 0 | -3.755 | 70.8102 | -7.5793 | -115.7905 | -0.17050805929793-0.191198750741896i | -11.829 | -131.7261 | -1.45200610244302+0.178986538117746i | 0 | 0 | 1.03173534995694+0.250137265151046i | 0.213327119030682+0.612944490258043i | -3.755 | 70.8102 | 0.28180074510404+0.247103105601803i | -8.5241 | 41.2466 | 0.00075-0.030071577669723i | 0.95 | 1000-3175558.60192275i | 0.00169810281962435-0.0299941455545052i | 1.18758914137878-0.0247658208134942i | 0.019+0.692791497744029i | -0.18180487367172-0.376240983948399i | -7.5793 | -115.7905 | 1.18758914137878-0.0247658208134942i | -0.18180487367172-0.376240983948399i | -7.5793 | -115.7905
[5 empty] | 142 | 183.9282 | 167.4992 | 1 | 0 | 1 | 54116.9527 | 340026.841789008i | 0 | 0 | -4.5145 | 69.7262 | -8.4126 | -117.9291 | -0.158242443410268-0.163333781505635i | -12.8635 | -134.0929 | -1.45150642669844+0.175855546954474i | 0 | 0 | 1.03690370663378+0.269383977638477i | 0.206055206406729+0.557824744329548i | -4.5145 | 69.7262 | 0.258413075069284+0.209252222115063i | -9.5639 | 38.9991 | 0.00075-0.0278498512643101i | 0.95 | 1000-2940944.29351114i | 0.00156321544553219-0.0277820911216203i | 1.18750349615054-0.0267395896741069i | 0.019+0.748059051935818i | -0.177813925150953-0.335419786953219i | -8.4126 | -117.9291 | 1.18750349615054-0.0267395896741069i | -0.177813925150953-0.335419786953219i | -8.4126 | -117.9291
[5 empty] | 143 | 184.57 | 166.9632 | 0 | 0 | 1 | 58434.1413 | 367152.538288504i | 0 | 0 | -5.2833 | 68.5922 | -9.2663 | -120.1181 | -0.145779846935406-0.138806339386342i | -13.9234 | -136.4037 | -1.45092596587516+0.173752998155778i | 0 | 0 | 1.04289545871465+0.289987818698876i | 0.19866962173328+0.506743248913766i | -5.2833 | 68.5922 | 0.235633782851292+0.176068036568006i | -10.6287 | 36.7675 | 0.00075-0.025792268831479i | 0.95 | 1000-2723663.58860418i | 0.00144749252367344-0.0257326542650307i | 1.18740365674147-0.028870317303638i | 0.019+0.807735584234709i | -0.172663976601163-0.297644727046389i | -9.2663 | -120.1181 | 1.18740365674147-0.028870317303638i | -0.172663976601163-0.297644727046389i | -9.2663 | -120.1181
[5 empty] | 144 | 185.234 | 166.3858 | 0 | 0 | 1 | 63095.7344 | 396442.1916295i | 0 | 0 | -6.0616 | 67.4112 | -10.1416 | -122.3512 | -0.133367486448839-0.117383231614919i | -15.0078 | -138.6474 | -1.45025122741759+0.172664432458323i | 0 | 0 | 1.04983538759475+0.312013184292732i | 0.191152664356968+0.459468957117467i | -6.0616 | 67.4112 | 0.213684269986941+0.147207354371698i | -11.7179 | 34.563 | 0.00075-0.0238867032057652i | 0.95 | 1000-2522435.85852881i | 0.00134821494815586-0.0238339872954095i | 1.1872872737317-0.0311703960965761i | 0.019+0.8721728215849i | -0.16647940152261-0.262823772168806i | -10.1416 | -122.3512 | 1.1872872737317-0.0311703960965761i | -0.16647940152261-0.262823772168806i | -10.1416 | -122.3512
[5 empty] | 145 | 185.9162 | 165.7643 | 0 | 0 | 1 | 68129.2069 | 428068.431820296i | 0 | 0 | -6.8496 | 66.1863 | -11.0398 | -124.621 | -0.12121812793289-0.0988136409078635i | -16.1158 | -140.814 | -1.44946656863646+0.172580837278154i | 0 | 0 | 1.05786496591157+0.335519274246026i | 0.183503840563687+0.415790165607917i | -6.8496 | 66.1863 | 0.192754964833803+0.122307143009248i | -12.8305 | 32.396 | 0.00075-0.0221219231921133i | 0.95 | 1000-2336075.08908716i | 0.00126304842157437-0.0220750836435688i | 1.18715160990764-0.0336531737297827i | 0.019+0.941750550004651i | -0.159392728337406-0.230871899951732i | -11.0398 | -124.621 | 1.18715160990764-0.0336531737297827i | -0.159392728337406-0.230871899951732i | -11.0398 | -124.621
[5 empty] | 146 | 186.6111 | 165.0954 | 0 | 0 | 1 | 73564.2254 | 462217.660456129i | 0 | 0 | -7.6475 | 64.9204 | -11.9619 | -126.9183 | -0.109507168617058-0.0828359195744299i | -17.2461 | -142.8946 | -1.44855385432447+0.173498459083551i | 0 | 0 | 1.06714381830897+0.36055745007563i | 0.175738634013179+0.37550977574275i | -7.6475 | 64.9204 | 0.172998935579332+0.10099296556239i | -13.9655 | 30.2754 | 0.00075-0.0204875273704428i | 0.95 | 1000-2163482.89031876i | 0.00118998925751773-0.0204457227250976i | 1.18699347664159-0.0363330207808221i | 0.019+1.01687885300348i | -0.151545552518738-0.201705798481021i | -11.9619 | -126.9183 | 1.18699347664159-0.0363330207808221i | -0.151545552518738-0.201705798481021i | -11.9619 | -126.9183
[5 empty] | 147 | 187.3119 | 164.3759 | 0 | 0 | 1 | 79432.8235 | 499091.149349751i | 0 | 0 | -8.4549 | 63.6159 | -12.9088 | -129.2327 | -0.0983717558824294-0.0691848355078226i | -18.3973 | -144.8813 | -1.44749206503647+0.175418613142909i | 0 | 0 | 1.07785102633178+0.387167993535163i | 0.167886499527852+0.338440798780871i | -8.4549 | 63.6159 | 0.154528643958824+0.0828882634290981i | -15.1216 | 28.2088 | 0.00075-0.0189738827908183i | 0.95 | 1000-2003642.02271041i | 0.00112731774735975-0.0189364174457086i | 1.18680915997338-0.0392254015345565i | 0.019+1.09800052856945i | -0.143087832614907-0.175238604058366i | -12.9088 | -129.2327 | 1.18680915997338-0.0392254015345565i | -0.143087832614907-0.175238604058366i | -12.9088 | -129.2327
[5 empty] | 148 | 188.0104 | 163.6027 | 0 | 0 | 1 | 85769.5899 | 538906.226805451i | 0 | 0 | -9.2717 | 62.2744 | -13.8809 | -131.5531 | -0.0879118639455934-0.057598570850566i | -19.5679 | -146.7678 | -1.44625685010725+0.178347481375769i | 0 | 0 | 1.09018614599729+0.415376191767455i | 0.159988080539143+0.304402390838168i | -9.2717 | 62.2744 | 0.137415695479053+0.067623468131273i | -16.2975 | 26.2022 | 0.00075-0.0175720681978974i | 0.95 | 1000-1855610.40169797i | 0.00107355805394169-0.0175383644441639i | 1.18659433477757-0.0423469476695695i | 0.019+1.18559369897199i | -0.134175608250937-0.151375176487482i | -13.8809 | -131.5531 | 1.18659433477757-0.0423469476695695i | -0.134175608250937-0.151375176487482i | -13.8809 | -131.5531
[5 empty] | 149 | 188.6964 | 162.7721 | 0 | 0 | 1 | 92611.8728 | 581897.558528269i | 0 | 0 | -10.0975 | 60.8966 | -14.8786 | -133.8674 | -0.0781930251647331-0.0478249062329068i | -20.7565 | -148.5489 | -1.44482001931258+0.182295887106194i | 0 | 0 | 1.10436976525597+0.445187688353514i | 0.152091771939178+0.273216700058765i | -10.0975 | 60.8966 | 0.121693131836117+0.0548441150591288i | -17.4916 | 24.2599 | 0.00075-0.0162738214500292i | 0.95 | 1000-1718515.54512308i | 0.00102744373211494-0.0162433971033069i | 1.18634396516416-0.0457155343495531i | 0.019+1.28017462876219i | -0.124967364124578-0.13000839913769i | -14.8786 | -133.8674 | 1.18634396516416-0.0457155343495531i | -0.124967364124578-0.13000839913769i | -14.8786 | -133.8674
[5 empty] | 150 | 189.3583 | 161.8808 | 0 | 0 | 1 | 100000 | 628318.530717959i | 0 | 0 | -10.9318 | 59.4815 | -15.9019 | -136.1634 | -0.0692502760549097-0.0396262116790834i | -21.9614 | -150.2211 | -1.44314896714542+0.187279033154133i | 0 | 0 | 1.12064338153343+0.47658306616459i | 0.144249865521622+0.24470675257547i | -10.9318 | 59.4815 | 0.107359622973998+0.0442174017113347i | -18.7027 | 22.3849 | 0.00075-0.0150714908230961i | 0.95 | 1000-1591549.43091895i | 0.000987888096620825-0.0150439413101792i | 1.18605218899748-0.0493503580301933i | 0.019+1.38230076757951i | -0.115619440258879-0.111016896391067i | -15.9019 | -136.1634 | 1.18605218899748-0.0493503580301933i | -0.115619440258879-0.111016896391067i | -15.9019 | -136.1634
[5 empty] | 151 | 189.9827 | 160.9251 | 0 | 0 | 1 | 107977.5162 | 678442.743499492i | 0 | 0 | -11.7741 | 58.0267 | -16.9505 | -138.429 | -0.0610928316922965-0.0327830650813681i | -23.1812 | -151.7815 | -1.44120602409801+0.19331618684147i | 0 | 0 | 1.13926832931442+0.509511672572011i | 0.136514599966095+0.218695501084008i | -11.7741 | 58.0267 | 0.0943848541986494+0.0354369176175624i | -19.9292 | 20.5787 | 0.00075-0.0139579899120906i | 0.95 | 1000-1473963.73471677i | 0.000953958763131123-0.0139329739098612i | 1.18571218412706-0.0532720150172395i | 0.019+1.49257403569888i | -0.106281016327169-0.0942643943712317i | -16.9505 | -138.429 | 1.18571218412706-0.0532720150172395i | -0.106281016327169-0.0942643943712317i | -16.9505 | -138.429
[5 empty] | 152 | 190.5547 | 159.9017 | 0 | 0 | 1 | 116591.4401 | 732565.623492221i | 0 | 0 | -12.624 | 56.528 | -18.0237 | -140.6526 | -0.0537090308643384-0.0270964952417991i | -24.4143 | -153.2288 | -1.43894773027177+0.200430292080424i | 0 | 0 | 1.16052343902215+0.543884765492748i | 0.128934471962+0.19500602837332i | -12.624 | 56.528 | 0.0827154465130058+0.0282255235830108i | -21.1699 | 18.8415 | 0.00075-0.0129267558646199i | 0.95 | 1000-1365065.41930386i | 0.000924855780096069-0.0129039837716481i | 1.18531601360552-0.0575025794616108i | 0.019+1.61164437168289i | -0.0970892460931968-0.079600740991643i | -18.0237 | -140.6526 | 1.18531601360552-0.0575025794616108i | -0.0970892460931968-0.079600740991643i | -18.0237 | -140.6526
[5 empty] | 153 | 191.058 | 158.8071 | 0 | 0 | 1 | 125892.5412 | 791006.165022013i | 0 | 0 | -13.481 | 54.9798 | -19.1208 | -142.8233 | -0.0470711730526079-0.0223889780131577i | -25.6592 | -154.5623 | -1.43632402829217+0.208647484712903i | 0 | 0 | 1.18470106905101+0.579568154868188i | 0.121551141522767+0.173462763908356i | -13.481 | 54.9798 | 0.0722808608430975+0.0223365452292911i | -22.4234 | 17.1724 | 0.00075-0.0119717107001732i | 0.95 | 1000-1264212.64993829i | 0.000899892848885527-0.0119509353681818i | 1.18485444682556-0.0620656790346105i | 0.019+1.74021356304843i | -0.0881650745879507-0.0668643897752967i | -19.1208 | -142.8233 | 1.18485444682556-0.0620656790346105i | -0.0881650745879507-0.0668643897752967i | -19.1208 | -142.8233
[5 empty] | 154 | 191.475 | 157.6381 | 0 | 0 | 1 | 135935.6391 | 854108.810238863i | 0 | 0 | -14.3451 | 53.3746 | -20.2406 | -144.9313 | -0.0411399707507532-0.0185043945688258i | -26.9145 | -155.7822 | -1.43327737515803+0.217996482670861i | 0 | 0 | 1.21210113427349+0.61637464177523i | 0.114397188744797+0.153893460973455i | -14.3451 | 53.3746 | 0.0629988822216755+0.0175535611556489i | -23.6886 | 15.5696 | 0.00075-0.0110872254871702i | 0.95 | 1000-1170811.01144518i | 0.000878481198984848-0.0110682347563737i | 1.18431675314567-0.0669865659688959i | 0.019+1.8790393825255i | -0.0796101457382483-0.0558859806676976i | -20.2406 | -144.9313 | 1.18431675314567-0.0669865659688959i | -0.0796101457382483-0.0558859806676976i | -20.2406 | -144.9313
[5 empty] | 155 | 191.7876 | 156.3916 | 0 | 0 | 1 | 146779.9268 | 922245.479221196i | 0 | 0 | -15.2162 | 51.704 | -21.382 | -146.9681 | -0.0358684448792037-0.0153071947090527i | -28.1791 | -156.8892 | -1.42974177665165+0.22850781737292i | 0 | 0 | 1.24302277227178+0.654056716093767i | 0.107494868967884+0.136131614302792i | -15.2162 | 51.704 | 0.0547804277603924+0.013689115706966i | -24.9644 | 14.0303 | 0.00075-0.0102680871666552i | 0.95 | 1000-1084310.00479879i | 0.000860115745012874-0.0102506978419287i | 1.18369046420241-0.0722921804528489i | 0.019+2.02894005428663i | -0.0715050309802289-0.0464925508209858i | -21.382 | -146.9681 | 1.18369046420241-0.0722921804528489i | -0.0715050309802289-0.0464925508209858i | -21.382 | -146.9681
[5 empty] | 156 | 191.9774 | 155.0651 | 0 | 0 | 1 | 158489.3192 | 995817.762032063i | 0 | 0 | -16.0948 | 49.9586 | -22.5434 | -148.9265 | -0.0312051825101588-0.012681005916589i | -29.4517 | -157.8844 | -1.42564175370519+0.240212867189195i | 0 | 0 | 1.27775336205202+0.692300156790545i | 0.100855892094559+0.120018981093617i | -16.0948 | 49.9586 | 0.0475335519085403+0.0105826851517445i | -26.2499 | 12.5514 | 0.00075-0.00950946782709832i | 0.95 | 1000-1004199.80254158i | 0.000844363204230376-0.00949352080588754i | 1.18296110074173-0.0780112024966718i | 0.019+2.19079907647054i | -0.0639088186628591-0.0385118905416814i | -22.5434 | -148.9265 | 1.18296110074173-0.0780112024966718i | -0.0639088186628591-0.0385118905416814i | -22.5434 | -148.9265
[5 empty] | 157 | 192.0261 | 153.6565 | 0 | 0 | 1 | 171132.8304 | 1075259.28564699i | 0 | 0 | -16.9815 | 48.1286 | -23.7235 | -150.801 | -0.0270969473526169-0.0105269030251373i | -30.7311 | -158.7693 | -1.42089125817497+0.253142648051631i | 0 | 0 | 1.31655475964793+0.730719370215734i | 0.0944821419796502+0.105407897175278i | -16.9815 | 48.1286 | 0.0411666237241267+0.00809819147711616i | -27.5442 | 11.129 | 0.00075-0.00880689624921398i | 0.95 | 1000-930008.243916995i | 0.000830851898041549-0.00879225257093152i | 1.18211185946506-0.0841740873121013i | 0.019+2.36557042842338i | -0.0568599364496218-0.0317766157745091i | -23.7235 | -150.801 | 1.18211185946506-0.0841740873121013i | -0.0568599364496218-0.0317766157745091i | -23.7235 | -150.801
[5 empty] | 158 | 191.9161 | 152.1643 | 0 | 0 | 1 | 184784.9797 | 1161038.26970385i | 0 | 0 | -17.8774 | 46.2046 | -24.9206 | -152.5873 | -0.0234906828110454-0.00876151520786366i | -32.0164 | -159.5456 | -1.41539256640816+0.26732631080626i | 0 | 0 | 1.35964685864545+0.768855472761466i | 0.0883671686026466+0.0921631416024334i | -17.8774 | 46.2046 | 0.0355907213681967+0.00612130592148547i | -28.8467 | 9.7589 | 0.00075-0.0081562315530843i | 0.95 | 1000-861298.052005705i | 0.000819262999681082-0.00814276918654658i | 1.18112325511381-0.0908130779230842i | 0.019+2.55428419334847i | -0.050377959890477-0.026127635629606i | -24.9206 | -152.5873 | 1.18112325511381-0.0908130779230842i | -0.050377959890477-0.026127635629606i | -24.9206 | -152.5873
[5 empty] | 159 | 191.6314 | 150.5878 | 0 | 0 | 1 | 199526.2315 | 1253660.28613816i | 0 | 0 | -18.7837 | 44.1776 | -26.1334 | -154.2825 | -0.0203349769961381-0.00731510531019245i | -33.3066 | -160.2148 | -1.409035193436+0.282789290406756i | 0 | 0 | 1.40718892968158+0.806178232540491i | 0.0824982352119603+0.0801631806221129i | -18.7837 | 44.1776 | 0.0307213316851901+0.00455672711057613i | -30.1567 | 8.4369 | 0.00075-0.00755363879226636i | 0.95 | 1000-797664.256463329i | 0.000809323023636567-0.00754125001496611i | 1.1799727128564-0.0979621871064447i | 0.019+2.75805262950395i | -0.0444660999574998-0.0214168226996567i | -26.1334 | -154.2825 | 1.1799727128564-0.0979621871064447i | -0.0444660999574998-0.0214168226996567i | -26.1334 | -154.2825
[5 empty] | 160 | 191.1573 | 148.9273 | 0 | 0 | 1 | 215443.469 | 1353671.23896864i | 0 | 0 | -19.7022 | 42.0398 | -27.3602 | -155.885 | -0.0175810727695775-0.00612971718702775i | -34.6009 | -160.7787 | -1.40169488922075+0.299551049598934i | 0 | 0 | 1.45925963156216+0.842092976575941i | 0.0768586826556893+0.0693007013982998i | -19.7022 | 42.0398 | 0.0264794630652537+0.00332556445222321i | -31.4739 | 7.1583 | 0.00075-0.00699556635103804i | 0.95 | 1000-738731.806669615i | 0.000800797381094113-0.00698415560367668i | 1.17863410606356-0.105657138800246i | 0.019+2.97807672573101i | -0.0391140566011766-0.0175088188747158i | -27.3602 | -155.885 | 1.17863410606356-0.105657138800246i | -0.0391140566011766-0.0175088188747158i | -27.3602 | -155.885
[5 empty] | 161 | 190.4818 | 147.1843 | 0 | 0 | 1 | 232630.5067 | 1461660.58179571i | 0 | 0 | -20.6346 | 39.7853 | -28.5995 | -157.3944 | -0.0151835081622413-0.00515745289871802i | -35.8983 | -161.2387 | -1.39323280162925+0.317622360864955i | 0 | 0 | 1.51583708039546+0.87595338750566i | 0.0714303767439734+0.0594824177267661i | -20.6346 | 39.7853 | 0.0227922839811807+0.00236291084264841i | -32.7978 | 5.9188 | 0.00075-0.00647872501156394i | 0.95 | 1000-684153.361221152i | 0.000793484850437892-0.006468207134847i | 1.17707723485486-0.11393525676342i | 0.019+3.21565327995056i | -0.0343009608904452-0.0142820115279192i | -28.5995 | -157.3944 | 1.17707723485486-0.11393525676342i | -0.0343009608904452-0.0142820115279192i | -28.5995 | -157.3944
[5 empty] | 162 | 189.5954 | 145.3612 | 0 | 0 | 1 | 251188.6432 | 1578264.79197648i | 0 | 0 | -21.5832 | 37.4096 | -29.8501 | -158.8112 | -0.0131004673601398-0.00435891463820619i | -37.1983 | -161.5962 | -1.38349491891478+0.337002077155205i | 0 | 0 | 1.5767808405902+0.907080709441858i | 0.0661960238254524+0.0506281905234453i | -21.5832 | 37.4096 | 0.01959339331538+0.00161565154187044i | -34.1284 | 4.7139 | 0.00075-0.0060000685676058i | 0.95 | 1000-633607.240739172i | 0.000787212833124423-0.00599036734706537i | 1.17526724149764-0.122835285476898i | 0.019+3.47218254234826i | -0.0299981880086832-0.0116287853893668i | -29.8501 | -158.8112 | 1.17526724149764-0.122835285476898i | -0.0299981880086832-0.0116287853893668i | -29.8501 | -158.8112
[5 empty] | 163 | 188.4915 | 143.4623 | 0 | 0 | 1 | 271227.2579 | 1704171.12195251i | 0 | 0 | -22.5501 | 34.9106 | -31.1105 | -160.1366 | -0.0112939131714451-0.00370182606752464i | -38.4999 | -161.8523 | -1.3723119371107+0.357673357024586i | 0 | 0 | 1.6418180583804+0.934789239377782i | 0.0611411688974911+0.042669555470321i | -22.5501 | 34.9106 | 0.0168228164185585+0.00104052826359667i | -35.4654 | 3.5394 | 0.00075-0.00555677587051664i | 0.95 | 1000-586795.531926557i | 0.000781833283565235-0.00554782283006314i | 1.17316396000612-0.132397125009212i | 0.019+3.74917646829552i | -0.0261718913680282-0.00945519358936824i | -31.1105 | -160.1366 | 1.17316396000612-0.132397125009212i | -0.0261718913680282-0.00945519358936824i | -31.1105 | -160.1366
[5 empty] | 164 | 187.1667 | 141.493 | 0 | 0 | 1 | 292864.4565 | 1840121.64984047i | 0 | 0 | -23.5376 | 32.2886 | -32.3796 | -161.3726 | -0.00972956086452616-0.00315983356589856i | -39.8027 | -162.0079 | -1.35949973358678+0.3795993364991i | 0 | 0 | 1.71053607125106+0.958417133820699i | 0.0562557268203074+0.035547790665053i | -23.5376 | 32.2886 | 0.0144268061283024+0.000602458042415917i | -36.809 | 2.3913 | 0.00075-0.00514623420169962i | 0.95 | 1000-543442.331699481i | 0.000777219217394134-0.00513796759849333i | 1.17072119933998-0.142661457816235i | 0.019+4.04826762964903i | -0.0227851723800161-0.00768020226823835i | -32.3796 | -161.3726 | 1.17072119933998-0.142661457816235i | -0.0227851723800161-0.00768020226823835i | -32.3796 | -161.3726
[5 empty] | 165 | 185.621 | 139.4603 | 0 | 0 | 1 | 316227.766 | 1986917.65315922i | 0 | 0 | -24.548 | 29.546 | -33.6562 | -162.5216 | -0.00837674209867797-0.00271147864877669i | -41.1058 | -162.0637 | -1.34486066438606+0.402718282057968i | 0 | 0 | 1.78238358122812+0.977360613279936i | 0.0515349405330341+0.029211689236648i | -24.548 | 29.546 | 0.0123575129674909+0.000273093789840186i | -38.1593 | 1.266 | 0.00075-0.00476602387353096i | 0.95 | 1000-503292.12104487i | 0.000773261716026815-0.0047583878562351i | 1.16788596271338-0.153669241234105i | 0.019+4.37121883695028i | -0.0197998537792262-0.00623465444259994i | -33.6562 | -162.5216 | 1.16788596271338-0.153669241234105i | -0.0197998537792262-0.00623465444259994i | -33.6562 | -162.5216
[5 empty] | 166 | 183.8573 | 137.3727 | 0 | 0 | 1 | 341454.8874 | 2145424.33147179i | 0 | 0 | -25.5834 | 26.6872 | -34.9392 | -163.5866 | -0.00720819731384649-0.00233932737444395i | -42.4086 | -162.0198 | -1.32818593515568+0.426938320284297i | 0 | 0 | 1.85668181176304+0.991108768834892i | 0.0469797113143981+0.0236152240075892i | -25.5834 | 26.6872 | 0.010572574789918+0.000029606063009717i | -39.5164 | 0.16044 | 0.00075-0.00441390396798597i | 0.95 | 1000-466108.259019318i | 0.000769867357045743-0.00440684786800669i | 1.1645976100394-0.165461034850274i | 0.019+4.71993352923794i | -0.0171778639210649-0.00506007832726045i | -34.9392 | -163.5866 | 1.1645976100394-0.165461034850274i | -0.0171778639210649-0.00506007832726045i | -34.9392 | -163.5866
[5 empty] | 167 | 181.8822 | 135.2401 | 0 | 0 | 1 | 368694.5065 | 2316575.90577677i | 0 | 0 | -26.646 | 23.719 | -36.2278 | -164.5707 | -0.00619982589102117-0.0020292398832156i | -43.7104 | -161.8764 | -1.3092593162788+0.452131923026523i | 0 | 0 | 1.93264600131253+0.999275572929326i | 0.0425963043117388+0.0187152994564717i | -26.646 | 23.719 | 0.00903466393780637-0.000146337980472499i | -40.8806 | -0.92796 | 0.00075-0.0040877991289138i | 0.95 | 1000-431671.588013297i | 0.000766956009929289-0.00408127686024433i | 1.16078697686174-0.178076127194746i | 0.019+5.09646699270889i | -0.0148822653526859-0.00410743964374471i | -36.2278 | -164.5707 | 1.16078697686174-0.178076127194746i | -0.0148822653526859-0.00410743964374471i | -36.2278 | -164.5707
[5 empty] | 168 | 179.705 | 133.0735 | 0 | 0 | 1 | 398107.1706 | 2501381.12470457i | 0 | 0 | -27.7376 | 20.6495 | -37.521 | -165.4773 | -0.00533041581146749-0.00176976245502248i | -45.0106 | -161.6332 | -1.2878624720588+0.478130433344039i | 0 | 0 | 2.00941625766935+1.00162556478497i | 0.0383954937939743+0.0144697758887469i | -27.7376 | 20.6495 | 0.00771101977359374-0.000269423371558766i | -42.2525 | -2.0011 | 0.00075-0.00378578733011563i | 0.95 | 1000-399779.142060212i | 0.000764458945220599-0.00377975687819695i | 1.15637547174136-0.191551421623733i | 0.019+5.50303847435005i | -0.0128779751905002-0.00333591137961193i | -37.521 | -165.4773 | 1.15637547174136-0.191551421623733i | -0.0128779751905002-0.00333591137961193i | -37.521 | -165.4773
[5 empty] | 169 | 177.3377 | 130.8849 | 0 | 0 | 1 | 429866.2347 | 2700929.20997135i | 0 | 0 | -28.86 | 17.4885 | -38.818 | -166.3099 | -0.00458136840434007-0.00155162495160831i | -46.3085 | -161.2897 | -1.26378213854475+0.50471904434122i | 0 | 0 | 2.08609544167182+0.998090134930417i | 0.0343912694544691+0.0108359191784715i | -28.86 | 17.4885 | 0.00657298622224998-0.000351387983250635i | -43.6324 | -3.0601 | 0.00075-0.00350608854713279i | 0.95 | 1000-370242.950577223i | 0.000762317212594925-0.00350051153096708i | 1.15127418548934-0.205920037420569i | 0.019+5.94204426193697i | -0.0111322301787648-0.00271171095037522i | -38.818 | -166.3099 | 1.15127418548934-0.205920037420569i | -0.0111322301787648-0.00271171095037522i | -38.818 | -166.3099
[5 empty] | 170 | 174.795 | 128.687 | 0 | 0 | 1 | 464158.8834 | 2916396.27613247i | 0 | 0 | -30.0144 | 14.2468 | -40.1181 | -167.072 | -0.00393642894378379-0.00136732772853991i | -47.6032 | -160.8452 | -1.23681930004094+0.531632781520999i | 0 | 0 | 2.16179065170171+0.988772356983582i | 0.0305992683092654+0.00776937819806539i | -30.0144 | 14.2468 | 0.00559556753448603-0.000401597344504245i | -45.0208 | -4.1051 | 0.00075-0.00324705426597755i | 0.95 | 1000-342888.930487229i | 0.000760480249606293-0.00324189556078473i | 1.14538306038619-0.221209579843394i | 0.019+6.41607180749143i | -0.00961484851950068-0.00220703521306523i | -40.1181 | -167.072 | 1.14538306038619-0.221209579843394i | -0.00961484851950068-0.00220703521306523i | -40.1181 | -167.072
[5 empty] | 171 | 172.0934 | 126.4926 | 0 | 0 | 1 | 501187.2336 | 3149052.26247287i | 0 | 0 | -31.2022 | 10.9359 | -41.4207 | -167.7674 | -0.00338143015509689-0.00121080370368789i | -48.8941 | -160.2989 | -1.20680036627804+0.558554172594874i | 0 | 0 | 2.23565429473095+0.973939743458085i | 0.0270351179904434+0.0052237276764925i | -31.2022 | 10.9359 | 0.00475701061060273-0.000427513569366147i | -46.4184 | -5.1354 | 0.00075-0.0030071577669723i | 0.95 | 1000-317555.860192274i | 0.00075890468832072-0.00300238517711912i | 1.1385901860347-0.237440033298053i | 0.019+6.92791497744031i | -0.00829833603660727-0.00179910867636415i | -41.4207 | -167.7674 | 1.1385901860347-0.237440033298053i | -0.00829833603660727-0.00179910867636415i | -41.4207 | -167.7674
[5 empty] | 172 | 169.2514 | 124.3145 | 0 | 0 | 1 | 541169.5265 | 3400268.41789008i | 0 | 0 | -32.4243 | 7.5681 | -42.7251 | -168.3996 | -0.00290405292058507-0.00107714301146059i | -50.1801 | -159.6497 | -1.17359013105723+0.585113390086541i | 0 | 0 | 2.30692079769563+0.954005857556503i | 0.0237128721883641+0.0031505472646873i | -32.4243 | 7.5681 | 0.0040384186467103-0.000435075841366837i | -47.8257 | -6.149 | 0.00075-0.00278498512643101i | 0.95 | 1000-294094.429351114i | 0.000757553331701064-0.00278056910031355i | 1.13077131097082-0.254621236641635i | 0.019+7.48059051935818i | -0.00715787780456165-0.00146934927774331i | -42.7251 | -168.3996 | 1.13077131097082-0.254621236641635i | -0.00715787780456165-0.00146934927774331i | -42.7251 | -168.3996
[5 empty] | 173 | 166.2886 | 122.1651 | 0 | 0 | 1 | 584341.4134 | 3671525.38288504i | 0 | 0 | -33.6814 | 4.1558 | -44.0307 | -168.9725 | -0.00249360645564792-0.000962369401088851i | -51.4604 | -158.8967 | -1.13710599984781+0.610891685458666i | 0 | 0 | 2.37493571793258+0.929503079444233i | 0.0206436891136552+0.0014999497493137i | -33.6814 | 4.1558 | 0.0034233983274415-0.000429007430513292i | -49.2432 | -7.1429 | 0.00075-0.0025792268831479i | 0.95 | 1000-272366.358860418i | 0.00075639427560528-0.00257514026326939i | 1.12178968538786-0.272749910960963i | 0.019+8.07735584234709i | -0.00617124932644966-0.00120264864744931i | -44.0307 | -168.9725 | 1.12178968538786-0.272749910960963i | -0.00617124932644966-0.00120264864744931i | -44.0307 | -168.9725
[5 empty] | 174 | 163.2255 | 120.0558 | 0 | 0 | 1 | 630957.3445 | 3964421.916295i | 0 | 0 | -34.9739 | 0.71133 | -45.337 | -169.4896 | -0.00214082879202314-0.00086325916043803i | -52.7341 | -158.0389 | -1.09733262663373+0.635428857079208i | 0 | 0 | 2.43917518344538+0.901049742792032i | 0.0178348561730212+0.00022143210236672i | -34.9739 | 0.71133 | 0.00289774106320416-0.000413061950528433i | -50.6714 | -8.1126 | 0.00075-0.00238867032057652i | 0.95 | 1000-252243.585852881i | 0.0007554001556904-0.0023848881233143i | 1.11149637937354-0.291806230652925i | 0.019+8.721728215849i | -0.00531867451198034-0.000986759132399433i | -45.337 | -169.4896 | 1.11149637937354-0.291806230652925i | -0.00531867451198034-0.000986759132399433i | -45.337 | -169.4896
[5 empty] | 175 | 160.0836 | 117.9972 | 0 | 0 | 0 | 681292.0691 | 4280684.31820296i | 0 | 0 | -36.3023 | -2.7526 | -46.6435 | -169.9548 | -0.00183770742084331-0.000777194815393577i | -53.9999 | -157.0757 | -1.05433574086037+0.658235268995891i | 0 | 0 | 2.49925496627183+0.869315189716034i | 0.015289209025063-0.000735093009461331i | -36.3023 | -2.7526 | 0.00244913765341223-0.000390219567013716i | -52.1109 | -9.0528 | 0.00075-0.00221219231921133i | 0.95 | 1000-233607.508908716i | 0.00075454750145747-0.00220869153977122i | 1.09973125087155-0.311749961275215i | 0.019+9.41750550004651i | -0.00458265154848155-0.000811777310697381i | -46.6435 | -169.9548 | 1.09973125087155-0.311749961275215i | -0.00458265154848155-0.000811777310697381i | -46.6435 | -169.9548
[5 empty] | 176 | 156.8842 | 115.9983 | 0 | 0 | 0 | 735642.2545 | 4622176.60456129i | 0 | 0 | -37.6665 | -6.2237 | -47.9498 | -170.3718 | -0.00157731930123382-0.000702047148999468i | -55.2567 | -156.0067 | -1.0082736403636+0.67880853992018i | 0 | 0 | 2.55492978457627+0.834986052764507i | 0.0130049414639999-0.00141822155850815i | -37.6665 | -6.2237 | 0.00206692507403825-0.000362842177229868i | -53.5617 | -9.9566 | 0.00075-0.00204875273704428i | 0.95 | 1000-216348.289031876i | 0.000753816182198202-0.00204551217590755i | 1.08632476454929-0.332516235529479i | 0.019+10.1687885300348i | -0.00394776248718565-0.000669712680570288i | -47.9498 | -170.3718 | 1.08632476454929-0.332516235529479i | -0.00394776248718565-0.000669712680570288i | -47.9498 | -170.3718
[5 empty] | 177 | 153.6487 | 114.0668 | 0 | 0 | 0 | 794328.2347 | 4990911.49349752i | 0 | 0 | -39.0665 | -9.6895 | -49.2554 | -170.7446 | -0.0013536890414904-0.000636080202755511i | -56.5032 | -154.8318 | -0.959404661610788+0.696654460579588i | 0 | 0 | 2.60608442255283+0.79873639774233i | 0.010975762175002-0.00187405201406349i | -39.0665 | -9.6895 | 0.00174186368731332-0.000332795197310022i | -55.024 | -10.8164 | 0.00075-0.00189738827908183i | 0.95 | 1000-200364.202271041i | 0.000753188931770728-0.00189438838690047i | 1.0711008812471-0.354011104463309i | 0.019+10.9800052856945i | -0.00340047802828044-0.000554130163258266i | -49.2554 | -170.7446 | 1.0711008812471-0.354011104463309i | -0.00340047802828044-0.000554130163258266i | -49.2554 | -170.7446
[5 empty] | 178 | 150.3981 | 112.2088 | 0 | 0 | 0 | 857695.8986 | 5389062.26805451i | 0 | 0 | -40.5021 | -13.1381 | -50.56 | -171.0772 | -0.0011616638400239-0.000577874874213784i | -57.7381 | -153.5517 | -0.908089003179946+0.711311026967251i | 0 | 0 | 2.65271883869131+0.761203452799273i | 0.00919132910632262-0.00214533099977517i | -40.5021 | -13.1381 | 0.00146594292875307-0.000301542480550589i | -56.4977 | -11.6235 | 0.00075-0.00175720681978974i | 0.95 | 1000-185561.040169797i | 0.000752650940990688-0.00175442955820998i | 1.05388123971091-0.376107085631289i | 0.019+11.8559369897199i | -0.00292896552814432-0.00045985564096637i | -50.56 | -171.0772 | 1.05388123971091-0.376107085631289i | -0.00292896552814432-0.00045985564096637i | -50.56 | -171.0772
[5 empty] | 179 | 147.1529 | 110.4292 | 0 | 0 | 0 | 926118.7281 | 5818975.58528269i | 0 | 0 | -41.9727 | -16.5576 | -51.8632 | -171.3738 | -0.000996803679214015-0.000526267525470086i | -58.96 | -152.168 | -0.854783637371913+0.722373801627556i | 0 | 0 | 2.69492959863668+0.722969710709255i | 0.00763788165416677-0.00227080025270653i | -41.9727 | -16.5576 | 0.00123221334771121-0.000270219993578127i | -57.9823 | -12.369 | 0.00075-0.00162738214500292i | 0.95 | 1000-171851.554512308i | 0.000752189508018649-0.00162481086132109i | 1.03449082753831-0.398639031759065i | 0.019+12.8017462876219i | -0.00252290556760294-0.000382734684134551i | -51.8632 | -171.3738 | 1.03449082753831-0.398639031759065i | -0.00252290556760294-0.000382734684134551i | -51.8632 | -171.3738
[5 empty] | 180 | 143.9323 | 108.7312 | 0 | 0 | 0 | 1000000 | 6283185.30717959i | 0 | 0 | -43.4778 | -19.9367 | -53.1647 | -171.6385 | -0.000855285257217503-0.000480300683992377i | -60.1673 | -150.6828 | -0.800029709626777+0.729520278077727i | 0 | 0 | 2.73288979685875+0.684551379624124i | 0.00629899185076806-0.00228476553459539i | -43.4778 | -19.9367 | 0.00103464270452682-0.000239693121933129i | -59.4771 | -13.0435 | 0.00075-0.00150714908230961i | 0.95 | 1000-159154.943091895i | 0.000751793738492851-0.00150476839620831i | 1.01276527473523-0.421400755990144i | 0.019+13.8230076757951i | -0.00217332038878186-0.000319435716684898i | -53.1647 | -171.6385 | 1.01276527473523-0.421400755990144i | -0.00217332038878186-0.000319435716684898i | -53.1647 | -171.6385
[5 empty] | 181 | 140.7543 | 107.1166 | 0 | 0 | 0 | 1079775.1623 | 6784427.43499493i | 0 | 0 | -45.0165 | -23.2644 | -54.4643 | -171.8758 | -0.000733818191174346-0.000439183468499434i | -61.3586 | -149.0999 | -0.744432730626249+0.732530675175523i | 0 | 0 | 2.76682924052825+0.64639256169888i | 0.00515636400586697-0.00221688575207759i | -45.0165 | -23.2644 | 0.000867993642544952-0.000210601786336084i | -60.9812 | -13.6382 | 0.00075-0.00139579899120906i | 0.95 | 1000-147396.373471676i | 0.000751454288329924-0.00139359469210123i | 0.988559789160648-0.444142960143201i | 0.019+14.9257403569888i | -0.00187241600825127-0.000267289998341572i | -54.4643 | -171.8758 | 0.988559789160648-0.444142960143201i | -0.00187241600825127-0.000267289998341572i | -54.4643 | -171.8758
[5 empty] | 182 | 137.6357 | 105.5863 | 0 | 0 | 0 | 1165914.4012 | 7325656.2349222i | 0 | 0 | -46.5879 | -26.5306 | -55.7619 | -172.0903 | -0.000629572108735826-0.000402259825462643i | -62.5323 | -147.4238 | -0.688636866684933+0.731302741258731i | 0 | 0 | 2.79701618080162+0.608864182100596i | 0.00419062394561491-0.00209216480410466i | -46.5879 | -26.5306 | 0.000727720277371155-0.000183396863138727i | -62.4933 | -14.1449 | 0.00075-0.00129267558646199i | 0.95 | 1000-136506.541930386i | 0.000751163143122889-0.00129063454019857i | 0.961759579917163-0.466573099767111i | 0.019+16.1164437168288i | -0.00161343873448167-0.000224161892603433i | -55.7619 | -172.0903 | 0.961759579917163-0.466573099767111i | -0.00161343873448167-0.000224161892603433i | -55.7619 | -172.0903
[5 empty] | 183 | 134.5911 | 104.1401 | 0 | 0 | 0 | 1258925.4118 | 7910061.65022012i | 0 | 0 | -48.1909 | -29.7259 | -57.0573 | -172.2865 | -0.000540113348120841-0.000368983031889012i | -63.6869 | -145.6607 | -0.633295531670075+0.725858732415615i | 0 | 0 | 2.8237413894905+0.572266548046795i | 0.00338205156578055-0.00193111844339469i | -48.1909 | -29.7259 | 0.000609880925770121-0.000158370684870359i | -64.0117 | -14.5568 | 0.00075-0.00119717107001732i | 0.95 | 1000-126421.264993829i | 0.000750913428929352-0.00119528113390064i | 0.932291381864512-0.488357855503369i | 0.019+17.4021356304843i | -0.00139054606263934-0.00018834389479042i | -57.0573 | -172.2865 | 0.932291381864512-0.488357855503369i | -0.00139054606263934-0.00018834389479042i | -57.0573 | -172.2865
[5 empty] | 184 | 131.6336 | 102.7767 | 0 | 0 | 0 | 1359356.3909 | 8541088.10238864i | 0 | 0 | -49.824 | -32.8421 | -58.3506 | -172.4689 | -0.000463350099313837-0.000338895221180612i | -64.8209 | -143.8182 | -0.579041077509171+0.716343668487628i | 0 | 0 | 2.8473049571908+0.536834437561233i | 0.0027112226631502-0.00175008225969052i | -49.824 | -32.8421 | 0.000511064186744111-0.00013568365590145i | -65.5347 | -14.8686 | 0.00075-0.00110872254871702i | 0.95 | 1000-117081.101144518i | 0.000750699249983565-0.00110697249391578i | 0.9001354148382-0.509128830499472i | 0.019+18.790393825255i | -0.00119869141104208-0.000158471797336251i | -58.3506 | -172.4689 | 0.9001354148382-0.509128830499472i | -0.00119869141104208-0.000158471797336251i | -58.3506 | -172.4689
[5 empty] | 185 | 128.774 | 101.4944 | 0 | 0 | 0 | 1467799.2676 | 9222454.79221197i | 0 | 0 | -51.486 | -35.8718 | -59.6418 | -172.6422 | -0.000397484933282506-0.000311610933020111i | -65.933 | -141.9051 | -0.526456528464642+0.703015090284177i | 0 | 0 | 2.8680058635353+0.50274374262402i | 0.00215953762787189-0.00156162369476381i | -51.486 | -35.8718 | 0.000428325726303578-0.000115388296228805i | -67.0602 | -15.0772 | 0.00075-0.00102680871666552i | 0.95 | 1000-108431.000479879i | 0.000750515549501448-0.00102518815725357i | 0.865336816344738-0.528491925647468i | 0.019+20.2894005428663i | -0.00103352183928464-0.00013345616446434i | -59.6418 | -172.6422 | 0.865336816344738-0.528491925647468i | -0.00103352183928464-0.00013345616446434i | -59.6418 | -172.6422
[5 empty] | 186 | 126.0212 | 100.2907 | 0 | 0 | 0 | 1584893.1925 | 9958177.62032063i | 0 | 0 | -53.1754 | -38.8091 | -60.9311 | -172.8107 | -0.000340973777441804-0.000286803885591885i | -67.022 | -139.9317 | -0.476051970400575+0.686225615884062i | 0 | 0 | 2.88613414668162+0.470118869427456i | 0.00170962556185105-0.00137502029312008i | -53.1754 | -38.8091 | 0.000359133411634331-0.0000974513855707591i | -68.5863 | -15.1817 | 0.00075-0.000950946782709832i | 0.95 | 1000-100419.980254158i | 0.000750357990292683-0.000949446110655947i | 0.828015328599639-0.546040536998496i | 0.019+21.9079907647054i | -0.000891287700967966-0.000112426979189244i | -60.9311 | -172.8107 | 0.828015328599639-0.546040536998496i | -0.000891287700967966-0.000112426979189244i | -60.9311 | -172.8107
[5 empty] | 187 | 123.382 | 99.1628 | 0 | 0 | 0 | 1711328.3042 | 10752592.8564699i | 0 | 0 | -54.8906 | -41.6492 | -62.2188 | -172.9782 | -0.000292490501043757-0.000264196327580868i | -68.0869 | -137.9096 | -0.42824747171043+0.666400409938507i | 0 | 0 | 2.90196536647602+0.439040289998863i | 0.00134562256678592-0.00119676807186694i | -54.8906 | -41.6492 | 0.000301318858575444-0.0000817743804769917i | -70.1108 | -15.1837 | 0.00075-0.000880689624921398i | 0.95 | 1000-93000.8243916995i | 0.000750222852361489-0.000879299950444797i | 0.7883718685925-0.561372275981901i | 0.019+23.6557042842338i | -0.000768763099149873-0.0000946889194756675i | -62.2188 | -172.9782 | 0.7883718685925-0.561372275981901i | -0.000768763099149873-0.0000946889194756675i | -62.2188 | -172.9782
[5 empty] | 188 | 120.8613 | 98.1076 | 0 | 0 | 0 | 1847849.7974 | 11610382.6970385i | 0 | 0 | -56.6301 | -44.3886 | -63.5052 | -173.1484 | -0.000250896372023403-0.00024355045543037i | -69.1269 | -135.8512 | -0.383363449301007+0.644012098078179i | 0 | 0 | 2.91575699510294+0.409551818612722i | 0.00105333185141186-0.00103108787364301i | -56.6301 | -44.3886 | 0.000253033938385609-0.0000682119562743773i | -71.6318 | -15.0869 | 0.00075-0.00081562315530843i | 0.95 | 1000-86129.8052005705i | 0.00075010694507873-0.000814336252087821i | 0.746690636594516-0.574108372448914i | 0.019+25.5428419334847i | -0.000663176004287915-0.0000796852250390744i | -63.5052 | -173.1484 | 0.746690636594516-0.574108372448914i | -0.000663176004287915-0.0000796852250390744i | -63.5052 | -173.1484
[5 empty] | 189 | 118.462 | 97.1218 | 0 | 0 | 0 | 1995262.315 | 12536602.8613816i | 0 | 0 | -58.3924 | -47.0247 | -64.7908 | -173.324 | -0.00021521373625834-0.000224661484179098i | -70.1417 | -133.7696 | -0.341618408170588+0.619555645004254i | 0 | 0 | 2.92774635990714+0.381667339146865i | 0.000820280309772754-0.00088040349774232i | -58.3924 | -47.0247 | 0.000212711264735213-0.000056588386578806i | -73.1472 | -14.8976 | 0.00075-0.000755363879226636i | 0.95 | 1000-79766.4256463329i | 0.000750007531851907-0.000754172134012324i | 0.703335681062025-0.583914363748698i | 0.019+27.5805262950395i | -0.00057214694279453-0.0000669685381025071i | -64.7908 | -173.324 | 0.703335681062025-0.583914363748698i | -0.00057214694279453-0.0000669685381025071i | -64.7908 | -173.324
[5 empty] | 190 | 116.1857 | 96.2018 | 0 | 0 | 0 | 2154434.69 | 13536712.3896863i | 0 | 0 | -60.176 | -49.556 | -66.076 | -173.5075 | -0.000184603350981687-0.000207352042674157i | -71.131 | -131.6783 | -0.303133159157924+0.593525336608557i | 0 | 0 | 2.9381497869513+0.355376830659451i | 0.000635690795015502-0.000745772590121489i | -60.176 | -49.556 | 0.000179028087898869-0.0000467114862768075i | -74.6555 | -14.6234 | 0.00075-0.000699556635103809i | 0.95 | 1000-73873.1806669621i | 0.000749922265514632-0.000698453001334536i | 0.658741352092042-0.590520214147754i | 0.019+29.7807672573099i | -0.000493635252691803-0.0000561774453709985i | -66.076 | -173.5075 | 0.658741352092042-0.590520214147754i | -0.000493635252691803-0.0000561774453709985i | -66.076 | -173.5075
[5 empty] | 191 | 114.0321 | 95.3442 | 0 | 0 | 0 | 2326305.0672 | 14616605.8179571i | 0 | 0 | -61.9795 | -51.9817 | -67.3614 | -173.7002 | -0.000158344876398278-0.000191467630021061i | -72.0948 | -129.591 | -0.267940071492757+0.566395396683365i | 0 | 0 | 2.94716263594782+0.330651628548175i | 0.000490391262932259-0.000627258793001829i | -61.9795 | -51.9817 | 0.000150873321760469-0.0000383839586039892i | -76.1554 | -14.2739 | 0.00075-0.000647872501156394i | 0.95 | 1000-68415.3361221152i | 0.000749849132910262-0.000646850456227053i | 0.613396796172833-0.593737771833028i | 0.019+32.1565327995056i | -0.000425892015551261-0.0000470177190407868i | -67.3614 | -173.7002 | 0.613396796172833-0.593737771833028i | -0.000425892015551261-0.0000470177190407868i | -67.3614 | -173.7002
[5 empty] | 192 | 112 | 94.5455 | 0 | 0 | 0 | 2511886.4315 | 15782647.9197648i | 0 | 0 | -63.8016 | -54.3017 | -68.6475 | -173.9028 | -0.000135820093812399-0.000176872922996057i | -73.0337 | -127.5205 | -0.235995678353113+0.538605079829427i | 0 | 0 | 2.95495996673632+0.307448921455685i | 0.000376681507066915-0.000524240594605092i | -63.8016 | -54.3017 | 0.000127317609983196-0.000031412147025515i | -77.6456 | -13.8594 | 0.00075-0.00060000685676058i | 0.95 | 1000-63360.7240739172i | 0.000749786407361337-0.000599060362625005i | 0.567825460805041-0.593473553216351i | 0.019+34.7218254234826i | -0.00036741889546096-0.000039247457635623i | -68.6475 | -173.9028 | 0.567825460805041-0.593473553216351i | -0.00036741889546096-0.000039247457635623i | -68.6475 | -173.9028
[5 empty] | 193 | 110.0869 | 93.8022 | 0 | 0 | 0 | 2712272.5793 | 17041711.2195251i | 0 | 0 | -65.6409 | -56.5164 | -69.9348 | -174.1154 | -0.000116498475344424-0.000163448766411966i | -73.9483 | -125.4795 | -0.20719498873697+0.510548444722164i | 0 | 0 | 2.96169762735845+0.285715524676113i | 0.000288175913664769-0.000435657983571748i | -65.6409 | -56.5164 | 0.000107586413770248-0.0000256123500838001i | -79.1254 | -13.3908 | 0.00075-0.000555677587051664i | 0.95 | 1000-58679.5531926557i | 0.000749732607902705-0.000554801053877492i | 0.522561329861246-0.589735280601856i | 0.019+37.4917646829552i | -0.000316932231638001-0.000032665471592215i | -69.9348 | -174.1154 | 0.522561329861246-0.589735280601856i | -0.000316932231638001-0.000032665471592215i | -69.9348 | -174.1154
[5 empty] | 194 | 108.2896 | 93.1108 | 0 | 0 | 0 | 2928644.5646 | 18401216.4984047i | 0 | 0 | -67.4961 | -58.6268 | -71.2237 | -174.3373 | -0.0000999247802275586-0.00015108971219858i | -74.8395 | -123.4791 | -0.181386089545931+0.482568511190299i | 0 | 0 | 2.96751359979372+0.265390994400514i | 0.000219637261434917-0.000360202042025738i | -67.4961 | -58.6268 | 0.0000910361026060529-0.0000208149803591102i | -80.5944 | -12.879 | 0.00075-0.000514623420169962i | 0.95 | 1000-54344.233169948i | 0.000749686464315863-0.000513811672791039i | 0.478124132938137-0.582631337508305i | 0.019+40.4826762964903i | -0.000273331829730579-0.0000271023560485839i | -71.2237 | -174.3373 | 0.478124132938137-0.582631337508305i | -0.000273331829730579-0.0000271023560485839i | -71.2237 | -174.3373
[5 empty] | 195 | 106.6042 | 92.4682 | 0 | 0 | 0 | 3162277.6602 | 19869176.5315922i | 0 | 0 | -69.3662 | -60.6339 | -72.5147 | -174.5672 | -0.0000857083963899071-0.000139701999925715i | -75.7085 | -121.5295 | -0.158383957561003+0.454955175690198i | 0 | 0 | 2.97252947945448+0.246410158393938i | 0.000166812795599235-0.000296454985938465i | -69.3662 | -60.6339 | 0.0000771329829369164-0.0000168669229102736i | -82.0523 | -12.3349 | 0.00075-0.000476602387353096i | 0.95 | 1000-50329.212104487i | 0.000749646887138985-0.000475850634289622i | 0.434995940337799-0.572363212041026i | 0.019+43.7121883695028i | -0.000235673970860347-0.0000224137590247898i | -72.5147 | -174.5672 | 0.434995940337799-0.572363212041026i | -0.000235673970860347-0.0000224137590247898i | -72.5147 | -174.5672
[5 empty] | 196 | 105.0263 | 91.8713 | 0 | 0 | 0 | 3414548.8738 | 21454243.3147179i | 0 | 0 | -71.2499 | -62.5393 | -73.808 | -174.8035 | -0.0000735141841871325-0.000129201893023074i | -76.5566 | -119.6393 | -0.137982762219999+0.427946096856665i | 0 | 0 | 2.97685199789622+0.228705141500736i | 0.000126280186296165-0.000242989115233511i | -71.2499 | -62.5393 | 0.0000654351360222072-0.0000136324741031087i | -83.4993 | -11.7684 | 0.00075-0.000441390396798597i | 0.95 | 1000-46610.8259019318i | 0.0007496129419446-0.000440694201636993i | 0.393601328403214-0.559211890481512i | 0.019+47.1993352923794i | -0.000203148206040432-0.0000184754021903489i | -73.808 | -174.8035 | 0.393601328403214-0.559211890481512i | -0.000203148206040432-0.0000184754021903489i | -73.808 | -174.8035
[5 empty] | 197 | 103.5511 | 91.3169 | 0 | 0 | 0 | 3686945.0645 | 23165759.0577677i | 0 | 0 | -73.1462 | -64.3449 | -75.1039 | -175.0442 | -0.0000630546123724274-0.000119514302128934i | -77.3851 | -117.8157 | -0.119966269720889+0.40172973454582i | 0 | 0 | 2.98057452505012+0.212206961747909i | 0.0000953078961066971-0.000198433035884522i | -73.1462 | -64.3449 | 0.0000555768755037023-0.0000109932276855613i | -84.9354 | -11.1888 | 0.00075-0.00040877991289138i | 0.95 | 1000-43167.1588013297i | 0.000749583827277629-0.000408135167834958i | 0.354292733229445-0.543519862682396i | 0.019+50.9646699270889i | -0.000175057531314511-0.0000151794562419864i | -75.1039 | -175.0442 | 0.354292733229445-0.543519862682396i | -0.000175057531314511-0.0000151794562419864i | -75.1039 | -175.0442
[5 empty] | 198 | 102.1738 | 90.8024 | 0 | 0 | 0 | 3981071.7055 | 25013811.2470457i | 0 | 0 | -75.054 | -66.0527 | -76.4025 | -175.2873 | -0.0000540830052471486-0.000110571640705391i | -78.1956 | -116.0643 | -0.10411622504718+0.376449790660002i | 0 | 0 | 2.9837785082684+0.19684676699585i | 0.0000717320845904518-0.000161512750354974i | -75.054 | -66.0527 | 0.0000472555893420173-8.84723417603446E-06i | -86.3613 | -10.6042 | 0.00075-0.000378578733011563i | 0.95 | 1000-39977.9142060212i | 0.000749558855732883-0.000377981634430035i | 0.317341837824183-0.525670784804631i | 0.019+55.0303847435005i | -0.00015080155394299-0.0000124319214804263i | -76.4025 | -175.2873 | 0.317341837824183-0.525670784804631i | -0.00015080155394299-0.0000124319214804263i | -76.4025 | -175.2873
[5 empty] | 199 | 100.8891 | 90.3249 | 0 | 0 | 0 | 4298662.3471 | 27009292.0997136i | 0 | 0 | -76.9723 | -67.6652 | -77.7039 | -175.5305 | -0.0000463877449529974-0.00010231286899234i | -78.9895 | -114.3891 | -0.0902187803647939+0.352210417776374i | 0 | 0 | 2.98653482143341+0.182556774652918i | 0.0000538504684881867-0.000131074114381981i | -76.9723 | -67.6652 | 0.000040220704105224-7.10770477348724E-06i | -87.7775 | -10.0217 | 0.00075-0.000350608854713277i | 0.95 | 1000-37024.2950577221i | 0.000749537437725335-0.000350055880534307i | 0.28293702697791-0.506068874967366i | 0.019+59.4204426193699i | -0.000129862271191938-0.0000101507190459618i | -77.7039 | -175.5305 | 0.28293702697791-0.506068874967366i | -0.000129862271191938-0.0000101507190459618i | -77.7039 | -175.5305
[5 empty] | 200 | 99.692 | 89.8819 | 0 | 0 | 0 | 4641588.8336 | 29163962.7613247i | 0 | 0 | -78.9001 | -69.185 | -79.0081 | -175.7721 | -0.0000397872945210957-0.0000946826910963415i | -79.7684 | -112.793 | -0.0780691598586194+0.329081699561055i | 0 | 0 | 2.98890500920636+0.169270968989888i | 0.0000403324411876108-0.000106091970601784i | -78.9001 | -69.185 | 0.0000342645015613078-5.70147235489386E-06i | -89.1845 | -9.4472 | 0.00075-0.000324705426597755i | 0.95 | 1000-34288.8930487229i | 0.000749519067569852-0.000324193315397045i | 0.251186249124212-0.485119839405256i | 0.019+64.1607180749143i | -0.000111792098036963-8.26425754623581E-06i | -79.0081 | -175.7721 | 0.251186249124212-0.485119839405256i | -0.000111792098036963-8.26425754623581E-06i | -79.0081 | -175.7721
[5 empty] | 201 | 98.5775 | 89.4711 | 0 | 0 | 0 | 5011872.3363 | 31490522.6247287i | 0 | 0 | -80.8365 | -70.6149 | -80.3151 | -176.01 | -0.0000341259260114044-0.0000876308769716219i | -80.5336 | -111.2773 | -0.0674748144788652+0.30710504238331i | 0 | 0 | 2.99094242000954+0.156925602739569i | 0.0000301441032362813-0.0000856701442571705i | -80.8365 | -70.6149 | 0.0000292145247129956-0.0000045673667878216i | -90.5832 | -8.8856 | 0.00075-0.00030071577669723i | 0.95 | 1000-31755.5860192274i | 0.000749503311541897-0.000300241508355967i | 0.222124147070733-0.46321464495013i | 0.019+69.2791497744031i | -0.0000962038024516014-0.0000067102990098119i | -80.3151 | -176.01 | 0.222124147070733-0.46321464495013i | -0.0000962038024516014-0.0000067102990098119i | -80.3151 | -176.01
[5 empty] | 202 | 97.5406 | 89.0901 | 0 | 0 | 0 | 5411695.2655 | 34002684.1789008i | 0 | 0 | -82.7806 | -71.9583 | -81.6247 | -176.2428 | -0.0000292700542373231-0.0000811116866064711i | -81.2867 | -109.8425 | -0.0582573400882053+0.286298237002821i | 0 | 0 | 2.99269322727893+0.145459542344815i | 0.0000224865367740437-0.0000690355000355593i | -82.7806 | -71.9583 | 0.0000249273283798619-3.65461381336144E-06i | -91.9741 | -8.3408 | 0.00075-0.000278498512643101i | 0.95 | 1000-29409.4429351114i | 0.000749489797637189-0.000278059290452309i | 0.195722094899135-0.440716892600715i | 0.019+74.8059051935818i | -0.00008276203756836-5.43500228412633E-06i | -81.6247 | -176.2428 | 0.195722094899135-0.440716892600715i | -0.00008276203756836-5.43500228412633E-06i | -81.6247 | -176.2428
[5 empty] | 203 | 96.5766 | 88.7369 | 0 | 0 | 0 | 5843414.1337 | 36715253.8288504i | 0 | 0 | -84.7317 | -73.2184 | -82.9368 | -176.4689 | -0.0000251050905105728-0.0000750833781640797i | -82.0289 | -108.488 | -0.0502534233980394+0.26666004660101i | 0 | 0 | 2.99419734250515+0.134814489630485i | 0.0000167455608626544-0.0000555284377857006i | -84.7317 | -73.2184 | 0.0000212833538630687-2.92132781243731E-06i | -93.3581 | -7.8155 | 0.00075-0.00025792268831479i | 0.95 | 1000-27236.6358860418i | 0.000749478206788561-0.000257515922416013i | 0.17189978298087-0.417954016808688i | 0.019+80.7735584234709i | -0.0000711761969338052-0.0000043920673619198i | -82.9368 | -176.4689 | 0.17189978298087-0.417954016808688i | -0.0000711761969338052-0.0000043920673619198i | -82.9368 | -176.4689
[5 empty] | 204 | 95.6808 | 88.4095 | 0 | 0 | 0 | 6309573.4448 | 39644219.16295i | 0 | 0 | -86.6889 | -74.3987 | -84.2512 | -176.6874 | -0.0000215327428559926-0.000069507785370182i | -82.7613 | -107.2124 | -0.0433150537694705+0.248174251742876i | 0 | 0 | 2.99548922610073+0.124935106900457i | 0.0000124512484506431-0.0000445915447052519i | -86.6889 | -74.3987 | 0.0000181827345391608-2.33313888555147E-06i | -94.7359 | -7.312 | 0.00075-0.000238867032057652i | 0.95 | 1000-25224.3585852881i | 0.000749468265332767-0.000238490324118413i | 0.150537166009734-0.395212110463488i | 0.019+87.21728215849i | -0.0000611943590447621-3.54193876863152E-06i | -84.2512 | -176.6874 | 0.150537166009734-0.395212110463488i | -0.0000611943590447621-3.54193876863152E-06i | -84.2512 | -176.6874
[5 empty] | 205 | 94.8487 | 88.106 | 0 | 0 | 0 | 6812920.6906 | 42806843.1820297i | 0 | 0 | -88.6516 | -75.5029 | -85.5679 | -176.8974 | -0.0000184686994933695-0.0000643499522717472i | -83.4853 | -106.0137 | -0.0373092044118174+0.23081313607343i | 0 | 0 | 2.99659860358373+0.115769067497387i | 9.24561030900889E-06-0.0000357576048374624i | -88.6516 | -75.5029 | 0.0000155418667746361-1.86197292606507E-06i | -96.108 | -6.8317 | 0.00075-0.000221219231921132i | 0.95 | 1000-23360.7508908716i | 0.000749459738549185-0.00022087036095155i | 0.13148585653768-0.372733889769656i | 0.019+94.1750550004653i | -0.0000525981269353088-2.85105007178869E-06i | -85.5679 | -176.8974 | 0.13148585653768-0.372733889769656i | -0.0000525981269353088-2.85105007178869E-06i | -85.5679 | -176.8974
[5 empty] | 206 | 94.0761 | 87.8248 | 0 | 0 | 0 | 7356422.5446 | 46221766.0456129i | 0 | 0 | -90.6191 | -76.5346 | -86.8864 | -177.0981 | -0.0000158406412898443-0.0000595778157559454i | -84.2017 | -104.8894 | -0.0321171499127445+0.214540432098291i | 0 | 0 | 2.99755109526132+0.107267049661808i | 6.85701722399017E-06-0.0000286377711076205i | -90.6191 | -76.5346 | 0.0000132906065867728-1.48498838692966E-06i | -97.4752 | -6.3753 | 0.00075-0.000204875273704428i | 0.95 | 1000-21634.8289031876i | 0.000749452425117986-0.000204552182928879i | 0.11457934185516-0.350719164898449i | 0.019+101.687885300348i | -0.0000451982050529854-2.29110617004681E-06i | -86.8864 | -177.0981 | 0.11457934185516-0.350719164898449i | -0.0000451982050529854-2.29110617004681E-06i | -86.8864 | -177.0981
[5 empty] | 207 | 93.3591 | 87.5642 | 0 | 0 | 0 | 7943282.3472 | 49909114.9349751i | 0 | 0 | -92.5909 | -77.4976 | -88.2068 | -177.2894 | -0.000013586536548583-0.0000551619280317382i | -84.9114 | -103.8367 | -0.0276335522213525+0.199313768087758i | 0 | 0 | 2.99836876776467+0.0993826880151206i | 5.08011341810715E-06-0.0000229104087360773i | -92.5909 | -77.4976 | 0.000011369975998214-1.18366377586459E-06i | -98.838 | -5.9433 | 0.00075-0.000189738827908183i | 0.95 | 1000-20036.420227104i | 0.000749446152366973-0.000189439612612642i | 0.0996416761090741-0.329327147680789i | 0.019+109.800052856945i | -0.0000388305873239886-1.83840739426743E-06i | -88.2068 | -177.2894 | 0.0996416761090741-0.329327147680789i | -0.0000388305873239886-1.83840739426743E-06i | -88.2068 | -177.2894
[5 empty] | 208 | 92.6939 | 87.3227 | 0 | 0 | 0 | 8576958.9859 | 53890622.6805451i | 0 | 0 | -94.5664 | -78.3956 | -89.5288 | -177.4709 | -0.0000116531780882165-0.0000510752127293115i | -85.6154 | -102.8524 | -0.0237654162640653+0.185086668567917i | 0 | 0 | 2.99907061560112+0.0920724940843589i | 3.76015541915762E-06-0.0000183109020371715i | -94.5664 | -78.3956 | 9.73028359853168E-06-9.43024219288865E-07i | -100.1969 | -5.5356 | 0.00075-0.000175720681978974i | 0.95 | 1000-18556.1040169797i | 0.000749440772194719-0.000175443578260745i | 0.0864945238454756-0.308679973234095i | 0.019+118.559369897199i | -0.0000333532564880685-1.47322184739459E-06i | -89.5288 | -177.4709 | 0.0864945238454756-0.308679973234095i | -0.0000333532564880685-1.47322184739459E-06i | -89.5288 | -177.4709
[5 empty] | 209 | 92.0768 | 87.099 | 0 | 0 | 0 | 9261187.2813 | 58189755.8528269i | 0 | 0 | -96.5452 | -79.2322 | -90.8522 | -177.6425 | -9.99492823127923E-06-0.0000472927494381764i | -86.3143 | -101.9334 | -0.0204309901706139+0.171810165084655i | 0 | 0 | 2.99967298048209+0.0852957549018613i | 2.78088156592548E-06-0.000014622562489695i | -96.5452 | -79.2322 | 8.32958136872957E-06-7.50992570512675E-07i | -101.5524 | -5.1518 | 0.00075-0.000162738214500292i | 0.95 | 1000-17185.1554512308i | 0.000749436157573866-0.000162481588852564i | 0.0749625951553805-0.288866904910097i | 0.019+128.017462876219i | -0.0000286433156017086-1.17921180164693E-06i | -90.8522 | -177.6425 | 0.0749625951553805-0.288866904910097i | -0.0000286433156017086-1.17921180164693E-06i | -90.8522 | -177.6425
[5 empty] | 210 | 91.5045 | 86.8917 | 0 | 0 | 0 | 10000000 | 62831853.0717959i | 0 | 0 | -98.5269 | -80.0111 | -92.1769 | -177.8044 | -8.57264218686087E-06-0.0000437915824412041i | -87.0089 | -101.0762 | -0.0175586637157316+0.159434073389886i | 0 | 0 | 3.00018991564524+0.0790144167706019i | 2.05517245035396E-06-0.0000116686703738554i | -98.5269 | -80.0111 | 7.13239451010456E-06-5.97849593900369E-07i | -102.9049 | -4.7914 | 0.00075-0.000150714908230961i | 0.95 | 1000-15915.4943091895i | 0.000749432199551956-0.000150477247899762i | 0.0648776183998956-0.269948803761105i | 0.019+138.230076757951i | -0.0000245944886732599-9.42917884893948E-07i | -92.1769 | -177.8044 | 0.0648776183998956-0.269948803761105i | -0.0000245944886732599-9.42917884893948E-07i | -92.1769 | -177.8044

## partData (hidden)
1 | 2 | 3 | 4 | 5 | 6 | 7 | 8 | 9 | 10 | 11 | 12 | 13 | 14 | 15 | 16 | 17 | 18 | 19 | 20 | 21 | 22 | 23 | 24
Part # | VIN_min | VIN_max | Io,rated | fsw_min | fsw_max | Peak current limit | tonmin | Vref | OC Fault | Ven Max | toffmin | R_HS | R_LS | I_ss | EN_rise | EN_fall | gmea | gmps | FCCM | EA BW | RT | fsw | Se | I1 | Ihyst
TPS54020 (ILIM=499kΩ) | 4.5 | 17 | 8 | 200000 | 1200000 | 8 | 165 | 0.6 | Hiccup/Cycle-by-cycle | 6 | 100 | 8 | 6 | 2.3 | 1.22 | 1.17 | 1300 | 13 | 0 | 10000000 | 70.7227 | 914.5357 | 9 | 1.15 | 3.3
TPS54020 (ILIM=NC) | 4.5 | 17 | 8 | 200000 | 1200000 | 15.1 | 165 | 0.6 | Hiccup/Cycle-by-cycle | 6 | 100 | 8 | 6 | 2.3 | 1.22 | 1.17 | 1300 | 20 | 0 | 10000000 | 70.7227 | 914.5357 | 9 | 1.15 | 3.3
TPS54020 (ILIM=RTN) | 4.5 | 17 | 8 | 200000 | 1200000 | 12.75 | 165 | 0.6 | Hiccup/Cycle-by-cycle | 6 | 100 | 8 | 6 | 2.3 | 1.22 | 1.17 | 1300 | 17 | 0 | 10000000 | 70.7227 | 914.5357 | 9 | 1.15 | 3.3
TPS54320 | 4.5 | 17 | 3 | 200000 | 1600000 | 6.2 | 135 | 0.8 | Hiccup | 6 | 100 | 57 | 50 | 2.3 | 1.21 | 1.17 | 1300 | 12 | 1 | 10000000 | 67.9324 | 908.9981 | 6.75 | 1.15 | 3.4
TPS54418 | 2.95 | 6 | 4 | 200000 | 2000000 | 6.4 | 120 | 0.803 | Frequency Foldback | 7 | 60 | 30 | 30 | 1.8 | 1.25 | 1.18 | 225 | 13 | 1 | 7000000 | 265.0252 | 3180.3783 | 8.4 | 0.65 | 2.55
TPS54424 | 4.5 | 17 | 4 | 200000 | 1600000 | 6.8 | 130 | 0.6 | Hiccup | 6.5 | 200 | 14 | 6 | 5 | 1.2 | 1.15 | 1100 | 23.128 | 1 | 10000000 | 69.7441 | 906.9981 | 6 | 1.2 | 3.6
TPS54478 | 2.95 | 6 | 4 | 200000 | 2000000 | 6.5 | 120 | 0.6 | Hiccup | 6 | 110 | 30 | 30 | 2.2 | 1.3 | 1.21 | 225 | 14 | 1 | 7000000 | 53.1343 | 701.4975 | 8.4 | 0.6 | 2.8
TPS54521 | 4.5 | 17 | 5 | 200000 | 1600000 | 9 | 135 | 0.8 | Hiccup | 6 | 100 | 57 | 50 | 2.3 | 1.21 | 1.17 | 1300 | 12 | 1 | 10000000 | 69.888 | 908.9981 | 6.75 | 1.15 | 3.4
TPS54620 | 4.5 | 17 | 6 | 200000 | 1600000 | 11 | 135 | 0.8 | Cycle-by-cycle | 6 | 100 | 26 | 19 | 2.3 | 1.21 | 1.17 | 1300 | 16 | 1 | 10000000 | 67.9324 | 908.9981 | 9 | 1.15 | 3.4
TPS54622 | 4.5 | 17 | 6 | 200000 | 1600000 | 11 | 145 | 0.6 | Hiccup | 6 | 100 | 26 | 19 | 2.3 | 1.21 | 1.17 | 1300 | 16 | 1 | 10000000 | 67.9324 | 908.9981 | 9 | 1.15 | 3.3
TPS54623 | 4.5 | 17 | 6 | 200000 | 1600000 | 11 | 145 | 0.6 | Hiccup | 6 | 100 | 26 | 19 | 2.3 | 1.21 | 1.17 | 1300 | 16 | 0 | 10000000 | 67.9324 | 908.9981 | 9 | 1.15 | 3.3
TPS54678 | 2.95 | 6 | 6 | 200000 | 2000000 | 10.5 | 110 | 0.6 | Hiccup | 7 | 70 | 12 | 12 | 2.2 | 1.3 | 1.18 | 245 | 20 | 1 | 7000000 | 57.0902 | 701.4975 | 10 | 0.7 | 2.8
TPS54821 | 4.5 | 17 | 8 | 200000 | 1600000 | 14.5 | 145 | 0.6 | Hiccup | 6 | 100 | 26 | 19 | 2.3 | 1.21 | 1.17 | 1300 | 21 | 1 | 10000000 | 67.9324 | 908.9981 | 9 | 1.15 | 3.3
TPS54824 | 4.5 | 17 | 8 | 200000 | 1600000 | 12.9 | 145 | 0.6 | Hiccup | 6.5 | 100 | 14 | 6 | 5 | 1.2 | 1.15 | 1100 | 23.1 | 1 | 10000000 | 69.7441 | 906.9981 | 8 | 1.2 | 3.6
TPS54A24 | 4.5 | 17 | 10 | 200000 | 1600000 | 14.6 | 145 | 0.6 | Hiccup | 6.5 | 200 | 21 | 8 | 5 | 1.2 | 1.15 | 1100 | 23.1 | 1 | 10000000 | 69.7441 | 906.9981 | 10 | 1.2 | 3.6

## Std. R and C Values (hidden)
Hide Sheet
|  |  | Std. Resistors |  |  |  | Capacitors
| Enter resistor value | 100 | E6 |  | E96 |  | Cap value | 8.2e-08 | pF
|  |  | 100 | 150 | 100 | 102 |  | 6.8e-08 | pF
| Closest E6 Value | 100 | 150 | 220 | 102 | 105
| Closest E12 Value | 100 | 220 | 330 | 105 | 107 | C values up to 10nF
| Closest E24 Value | 100 | 330 | 470 | 107 | 110 | 1 | 1.2 | 8.2
| Closest E48 Value | 100 | 470 | 680 | 110 | 113 | 1.2 | 1.5
| Closest E96 Value | 100 | 680 | 1000 | 113 | 115 | 1.5 | 1.8 |  | Notes: | If I use the value in column K it rounds up
|  |  | E12 |  | 115 | 118 | 1.8 | 2.2 |  |  | If I use the value in column J it rounds down
|  |  | 100 | 120 | 118 | 121 | 2.2 | 2.7
|  |  | 120 | 150 | 121 | 124 | 2.7 | 3.3
|  |  | 150 | 180 | 124 | 127 | 3.3 | 3.9
|  |  | 180 | 220 | 127 | 130 | 3.9 | 4.7
|  |  | 220 | 270 | 130 | 133 | 4.7 | 5.6
|  |  | 270 | 330 | 133 | 137 | 5.6 | 6.8
|  |  | 330 | 390 | 137 | 140 | 6.8 | 8.2
|  |  | 390 | 470 | 140 | 143 | 8.2 | 10
|  |  | 470 | 560 | 143 | 147 | C values greater than 10nF
|  |  | 560 | 680 | 147 | 150 | 1 | 1.5 | 6.8
|  |  | 680 | 820 | 150 | 154 | 1.5 | 2.2
|  |  | 820 | 1000 | 154 | 158 | 2.2 | 3.3
|  |  | E24 |  | 158 | 162 | 3.3 | 4.7
|  |  | 100 | 110 | 162 | 165 | 4.7 | 6.8
|  |  | 110 | 120 | 165 | 169 | 6.8 | 10
|  |  | 120 | 130 | 169 | 174
|  |  | 130 | 150 | 174 | 178
|  |  | 150 | 160 | 178 | 182
|  |  | 160 | 180 | 182 | 187
|  |  | 180 | 200 | 187 | 191
|  |  | 200 | 220 | 191 | 196
|  |  | 220 | 240 | 196 | 200
|  |  | 240 | 270 | 200 | 205
|  |  | 270 | 300 | 205 | 210
|  |  | 300 | 330 | 210 | 215
|  |  | 330 | 360 | 215 | 221
|  |  | 360 | 390 | 221 | 226
|  |  | 390 | 430 | 226 | 232
|  |  | 430 | 470 | 232 | 237
|  |  | 470 | 510 | 237 | 243
|  |  | 510 | 560 | 243 | 249
|  |  | 560 | 620 | 249 | 255
|  |  | 620 | 680 | 255 | 261
|  |  | 680 | 750 | 261 | 267
|  |  | 750 | 820 | 267 | 274
|  |  | 820 | 910 | 274 | 280
|  |  | 910 | 1000 | 280 | 287
|  |  | E48 |  | 287 | 294
|  |  | 100 | 105 | 294 | 301
|  |  | 105 | 110 | 301 | 309
|  |  | 110 | 115 | 309 | 316
|  |  | 115 | 121 | 316 | 324
|  |  | 121 | 127 | 324 | 332
|  |  | 127 | 133 | 332 | 340
|  |  | 133 | 140 | 340 | 348
|  |  | 140 | 147 | 348 | 357
|  |  | 147 | 154 | 357 | 365
|  |  | 154 | 162 | 365 | 374
|  |  | 162 | 169 | 374 | 383
|  |  | 169 | 178 | 383 | 392
|  |  | 178 | 187 | 392 | 402
|  |  | 187 | 196 | 402 | 412
|  |  | 196 | 205 | 412 | 422
|  |  | 205 | 215 | 422 | 432
|  |  | 215 | 226 | 432 | 442
|  |  | 226 | 237 | 442 | 453
|  |  | 237 | 249 | 453 | 464
|  |  | 249 | 261 | 464 | 475
|  |  | 261 | 274 | 475 | 487
|  |  | 274 | 287 | 487 | 499
|  |  | 287 | 301 | 499 | 511
|  |  | 301 | 316 | 511 | 523
|  |  | 316 | 332 | 523 | 536
|  |  | 332 | 348 | 536 | 549
|  |  | 348 | 365 | 549 | 562
|  |  | 365 | 383 | 562 | 576
|  |  | 383 | 402 | 576 | 590
|  |  | 402 | 422 | 590 | 604
|  |  | 422 | 442 | 604 | 619
|  |  | 442 | 464 | 619 | 634
|  |  | 464 | 487 | 634 | 649
|  |  | 487 | 511 | 649 | 665
|  |  | 511 | 536 | 665 | 681
|  |  | 536 | 562 | 681 | 698
|  |  | 562 | 590 | 698 | 715
|  |  | 590 | 619 | 715 | 732
|  |  | 619 | 649 | 732 | 750
|  |  | 649 | 681 | 750 | 768
|  |  | 681 | 715 | 768 | 787
|  |  | 715 | 750 | 787 | 806
|  |  | 750 | 787 | 806 | 825
|  |  | 787 | 825 | 825 | 845
|  |  | 825 | 866 | 845 | 866
|  |  | 866 | 909 | 866 | 887
|  |  | 909 | 953 | 887 | 909
|  |  | 953 | 1000 | 909 | 931
[5 empty] | 931 | 953
[5 empty] | 953 | 976
[5 empty] | 976 | 1000

## Extra (hidden)
Validation Options
Open
Complete
Not Applicable

## revisionNotes
Date | Comment
2020-08-13 | Correct en divider calculations
2020-09-03 | Clarified recommended inductor value
2020-09-30 | Added macros to use single excel sheet for multiple schematics