## SOH測定
Battery | pana CR123A | two in series
EVM setting
Jampper#
| J2 | 2-4s | set two jumper
| J3 | 2s | set jumper
| J8 | GE | connect to push botten
Result
1. power supply from regulated DC power supply
2. use BQStudio
3. read Voltage and SOH in Register screen
|  | Voltage | SOH
Push "New Battery"
| # of GE toggling | 5.943 | 98%
| 1 | 5.942 | 96%
| 2 | 5.942 | 94%
| 3 | 5.94 | 92%
| 4 | 5.94 | 90%
| 5 | 5.518 | 88%
| 6 | 5.516 | 86%
| 7 | 5.513 | 84%
| 8 | 5.515 | 82%
| # of GE toggling | Push "New Battery"
| 1 | 5.515 | 98%
| 2 | 5.515 | 96%
| 3 | 5.515 | 94%
| 4 | 5.515 | 92%
changed supply voltage here
SOH decreases always 2% every GE toggling even though no supply voltage changing.
SOH decreases always 2% every GE toggling even though no supply voltage changing
Push command “New Battery”, SOH is reset