## Sheet1
BQStudio Config for BQ27441-G1A
Parameter | set value
Design capacity | 5100mAh
Design voltage | 3600mV
Charge term taper current | 86mA
Discharge current threshold | 20mA
Charge current threshold | 60mA
Quit current | 10mA
Termination Voltage | 3000mV
Design energy | 18360mWh
Design energy scale | 1
V at charge ternination | 4180mV
Charge voltage | 4200mV
Qmax cell 0 | 16705
Taper volatge | 4100mV
FC Set % | 99
Dsg Relax Time | 18000
Chg Relax Time | 255
Quit Relax Time | 255
Max IR Correct | 300
Qmax Cell 0 | 16705
Charging current | 1.7A Continuous Charge
Discharge current | 520mA
Max Delta Voltage | 100mV
DeltaV Max dv | 10mV