## Sheet1
[6 empty] | Temperature (°C) | R_ntc (kOhm) | V_ntc (V) | V_scaled (V) | T_estimated (°C)
Parameter |  | Min (V) | Typ (V) | Max (V) |  | -20 | 71.02 | 1.9905 | 1.436 | -19.7234 | Why Use V_scaled?
VREF | V | 2.47 | 2.495 | 2.52 |  | -10 | 43.67 | 1.7668 | 1.2746 | -10.6915 | polynomial model loaded into the AFE’s registers still assumes your input voltage is scaled against 1.8V — because that’s how the AFE processes it internally. and thermistor divider is powered by 2.459V (VCC)
[6 empty] | 0 | 27.7 | 1.5123 | 1.091 | 0.19651
R1 NTC Pull-up | 10k | 17.82 | 18 | 18.18 | 1% | 10 | 18.07 | 1.2499 | 0.90175 | 10.684
NTC/R2 - 103JT-050 | 10k | 9.9 | 10 | 10.1 | 1% | 20 | 12.11 | 1.0035 | 0.72395 | 20.1158
[6 empty] | 25 | 10 | 0.89107 | 0.64286 | 24.7271
AFE ADC input range | V |  | 1.8 |  |  | 30 | 8.301 | 0.78746 | 0.56811 | 29.4622
[6 empty] | 40 | 5.811 | 0.6089 | 0.43928 | 39.531
[6 empty] | 50 | 4.147 | 0.46719 | 0.33705 | 50.2094
[6 empty] | 60 | 3.011 | 0.35755 | 0.25795 | 60.8076
[6 empty] | 70 | 2.224 | 0.27437 | 0.19794 | 70.5742
[6 empty] | 80 | 1.668 | 0.2116 | 0.15265 | 79.1073
[6 empty] | A4 | A3 | A2 | A1 | A0
[6 empty] | 63.2577 | -259.7938 | 385.9757 | -301.0384 | 116.9573
y = 63.258x4 - 259.79x3 + 385.98x2 - 301.04x + 116.96