## Summary
|  |  | Xilinx Power Estimator (XPE) - 2019.1 | [24 empty] | 1 |  | Pkgs | 31 | CLKROW | CLKCOL | LUT | FF | BRAM | MMCM | PLL | DSP | GT | PCIE |  | 3.3 Pins | Pins | Banks | ThetaJA | ThetaJB | ThetaJC | JA250 | JA500 | JA750
|  | Spartan®-7, Artix®-7, Kintex®-7, Virtex®-7, Zynq®-7000 | [10 empty] | Release: 29-May-2019 | [16 empty] | FBG484 | 17 | 5 | 70 | 101400 | 202800 | 325 | 8 | 8 | 600 | 8 | 1 | 0 | 250 | 400 | 17 | 11.7 | 4 | 0.41 | 7.5 | 6.4 | 5.8
[30 empty] | FBG676 | 2 | 1 |  | 70016 | [5 empty] | 0
[30 empty] | FFG676 |  | 1
Project | Vivado Power Analysis 2016.2: Xilinx Design: Tue Feb 04 17:35:54 2020 | [28 empty] | FBV484 | [9 empty] | 0
Settings |  |  |  |  | Summary | [24 empty] | FBV676
Device |  |  |  |  | Total On-Chip Power |  |  | 4.4478 |  |  | 50.66% | Transceiver…… |  | 2.253 | [15 empty] | FFV676
Family | Kintex-7 | [9 empty] | 0.2259% | I/O……………… |  | 0.010046
Device | XC7K160T |  |  |  | Junction Temperature |  |  | 55.333 |  |  | 38.65% | Core Dynamic.. |  | 1.719
Package | FBG676 |  |  |  | Thermal Margin |  |  | 29.667 | 5.8829 |  | 10.47% | Device Static….. |  | 0.46567 | [13 empty] | 10 | 0.96259 | 0.20807
Speed Grade | -2 |  |  |  | Effective ΘJA |  |  | 4.5715 |  | Power supplied to off-chip devices… |  |  |  | 0 | [13 empty] | 25 | 1.0481 | 0.29355
Temp Grade | Industrial | [26 empty] | 40 | 1.1938 | 0.43932
Process | Maximum |  |  |  | On-Chip Power | [5 empty] | Power Supply | [16 empty] | 55 | 1.4345 | 0.67996
Voltage ID Used | No |  |  |  | Resource |  |  | Power |  |  | Source |  | Voltage | Total (A) | Static | Active | [11 empty] | 70 | 1.8154 | 1.0609 | [5 empty] | static | 1
Characterization | Production | [5 empty] | (Jump to sheet) | (W) | (%) |  | VCCINT |  | 1 | 1.5718 | 0.29327 | 1.2785 | [11 empty] | 85 | 2.3929 | 1.6384 | [6 empty] | 1.1
[5 empty] | Core Dynamic |  |  | 0.058096 | 1.3062 |  | VCCBRAM |  | 1 | 0.046927 | 0.017356 | 0.0010988 | [11 empty] | 100 | 3.2344 | 2.4799 | [6 empty] | 1.1
Environment | [7 empty] | 0.48012 | 10.7947 |  | VCCAUX |  | 1.8 | 0.38703 | 0.062031 | 0.325 | [20 empty] | 1.2
Junction Temperature |  |  | 55.333 |  |  |  |  | 0.015229 | 0.34241 |  | VCCAUX_IO |  | 2 | 0 | 0 | 0 | [11 empty] | 0.97 | 1.0404 | [7 empty] | 1
Ambient Temp | 35 | [6 empty] | 0.58785 | 13.2167 |  | VCCO 3.3V |  | 3.3 | 0.0421 | 0.00231 | 1.1029e-06 | [11 empty] | 0.985 | 1.0512 | [6 empty] | 0.0021 | 1.1
Effective ΘJA |  |  | 4.5715 |  |  |  |  | 0.146 | 3.2826 |  | VCCO 2.5V |  | 2.5 | 0 | 0 | 0 | [11 empty] | 1 | 1.0625 | [6 empty] | 0 | 1.1
Airflow | 250 | [6 empty] | 0.43171 | 9.7062 |  | VCCO 1.8V |  | 1.8 | 0 | 0 | 0 | [11 empty] | 1.015 | 1.0742 | [6 empty] | 0 | 1.1
Heat Sink | None | [6 empty] | 0 | 0 |  | VCCO 1.5V |  | 1.5 | 0 | 0 | 0 | [11 empty] | 1.03 | 1.0864 | [6 empty] | 0 | 1.1
ΘSA | 0 | [6 empty] | 0 | 0 |  | VCCO 1.35V |  | 1.35 | 0 | 0 | 0 | [19 empty] | 0 | 1.1
Board Selection | Medium (10"x10") |  |  |  | I/O |  |  | 0.010046 | 0.22587 |  | VCCO 1.2V |  | 1.2 | 0 | 0 | 0 | [19 empty] | 0 | 1.1
# of Board Layers | 8 to 11 |  |  |  | Transceiver |  |  | 2.253 | 50.6556 |  | MGTVCCAUX |  | 1.8 | 0.040067 | 0.00024792 | 0 | [20 empty] | 1.2
ΘJB | 6.8 | [6 empty] | 0 | 0 |  | MGTAVCC |  | 1 | 1.0494 | 0.036898 | 1.0125 | [20 empty] | 1.2
Board Temperature | 25 | [6 empty] | 0 | 0 |  | MGTAVTT |  | 1.2 | 0.92794 | 0.0071876 | 0.92075 | [11 empty] | Temp | 50 | 85 | 100 | [5 empty] | 1.2
[8 empty] | 0 | 0 |  | - |  | 1.8 | 0 | 0 | 0 | [11 empty] | Typical (1.0V) | 0.97265 | 1.4111 | 1.8164 |  |  |  |  | 0 | 1
Implementation |  |  |  |  | Device Static | 0.46567 |  | 0.46567 | 10.4697 |  | - |  | 1.075 | 0 | 0 | 0 | [11 empty] | Maximum (1.03V) | 1.3879 | 2.528 | 3.4408 |  |  |  |  | 0 | 1
Optimization | Default |  |  | 1 | [6 empty] | - |  | 1.075 | 0 | 0 | 0 | [19 empty] | 0 | 1
[11 empty] | - |  | 1.5 | 0 | 0 | 0 | [20 empty] | 1
Messages | [10 empty] | - |  | 1.8 | 0 | 0 | 0 | [20 empty] | 1
[11 empty] | - |  | 1.8 | 0 | 0 | 0 | [20 empty] | 1
[11 empty] | VCCADC |  | 1.8 | 0.03 | 0.03 | 0 | [19 empty] | 0.025 | 1.2
XILINX Power Advantage (check for updates) |  |  |  | File Support Request (WebCase) | [6 empty] | Xilinx Power Estimator User Guide
© Copyright 1994-2019 Xilinx, Inc. All Rights Reserved |  |  |  | Introduction to XPE (video) |  |  |  | Whitepaper - 7 Steps for Worst Case Power Estimation
Legend |  | User Entry |  |  | Calculated Value |  | Summary Value |  |  | User Override |  | Warning |  | Error
[19 empty] | JEDEC | 7.5
[5 empty] | Piccq | Iccauxq | Tj | Iccq | [10 empty] | BoardType | 2 |  | Airflow | Opt | Leakage | 0.46567 | 293.2658 | Utilization
|  |  |  | 0.015779 | 0 | 0.051712 | 54.8686 | 0.2668 | Non-int Leakage | 0.092701 | [8 empty] | BoardLyr | 1 |  | N/A | Default | CLOCK | 0.058096 | 17.3565
|  |  | Temp | 54.8686 | 0 | 0.051694 | 54.8494 | 0.26662 | Scaled ICCQ_D | 5.6293e-07 |  |  |  | Max Adj | Typ Adj |  |  |  | Airflow | 1 |  | 0 | Power Optimization | LOGIC | 0.48012 | 62.0312
|  |  | Initial | 53.8576 | 0 | 0.051693 | 54.8484 | 0.26661 | Non-aux Leakage | 0.053638 |  |  | MMF Factor | 0.8525 | 1 |  |  |  | Heatsink | 3 |  | 250 | Powered Off | BRAM | 0.015229 | 0
|  |  | Max | 125 | 0 | 0.051693 | 54.8483 | 0.26661 | Scaled ICCAUXQ_D | 0.38763 |  |  | MMF Aux | 1.475 | 1 |  |  |  | Pkg size | 729 |  | 500 | Y44:Y45 | DSP | 0.58785 | 2.31
[5 empty] | 0 | 0.051693 | 54.8483 | 0.26661 | Iccint_c1 | 0.00025702 |  |  | MMF Bram | 0.75 | 1 |  |  |  | Air | 228.6237 |  | 750 |  | PLL | 0.146 | 0
[5 empty] | 0 | 0.051693 | 54.8483 | 0.26661 | Iccint_c2 | 0.026034 |  |  | VID Factor | 1 |  |  |  |  | ThetaSA | 0 |  | X45:X48 |  | MMCM | 0.43171 | 0
[5 empty] | 0 | 0.051693 | 54.8483 | 0.26661 | Iccintq_d | 0.091887 |  |  | Bali Factor | 1 |  |  |  |  | ThetaCS | 0.1 |  |  |  | PHASER | 0 | 0
[9 empty] | Iccintq_des | 0.094686 |  |  | Vccint | 6.9778e-06 | 0.00025702 | 0.026034 | 1.6464 | 27.7142 | ThetaJB | 4 |  |  |  | PCIE | 0 | 0
[9 empty] | Iccaux_c1 | 1.166e-05 |  |  | Vccaux | 4.0191e-07 | 1.166e-05 | 0.0023983 | 0.021978 | 21.0643 | ThetaJA | 4.5715 |  |  |  | IO | 0.010046 | 0
[9 empty] | Iccaux_c2 | 0.0023983 |  |  | Vccbram | 3.4211e-07 | -1.7653e-06 | 0.00035051 | 0.044607 | 0.3428 | ThetaJX | 4.6646 |  |  |  | GTX | 2.253 | 0.24792
[9 empty] | Iccauxq_d | 0.023452 | [8 empty] | eThetaJA | 4.5715 |  |  |  |  | 0 | 36.8976
[9 empty] | Iccoq | 0.0021 | [8 empty] | TJA-Top | 7.5 | [5 empty] | 7.1876
[9 empty] | Iccbram_c1 | -1.7653e-06 | [8 empty] | TJ | 40.0811 | [5 empty] | 0
[9 empty] | Iccbram_c2 | 0.00035051 | [8 empty] | eThetaJA | 1.1427 | [5 empty] | 0
[9 empty] | Iccbramq | 0.0069269 | 0.0051951 | 11.0139 | [6 empty] | Power | 4.4488 | [5 empty] | 0
[9 empty] | Process | 6.9778e-06 | [8 empty] | Power2 | [6 empty] | 0
[9 empty] | I-Grade | 1.6464 | [8 empty] | Temp | 68.3659 | [5 empty] | 0
[9 empty] | Q-Grade | 27.7142 | [8 empty] | Temp | 40.0838 | [5 empty] | 0
[9 empty] | I-Grade | 0.021978 | [8 empty] | Temp | 65.9377 | [5 empty] | 30
[9 empty] | Q-Grade | 21.0643
[9 empty] | I-Grade | 0.044607 |  |  |  | PowerUp | Int | Aux | I/O | Aux_io | Bram | Avcc | Avtt | GTVccaux
[9 empty] | Q-Grade | 0.3428 |  |  |  | Adder | 0.55 | 0.05 | 0.04 | 0.04 | 0.04 | 0.4 | 0.15 | 0.04
[9 empty] | Vcc_c1 | 0.0794 |  |  |  | Min | 0.62829 | 0.084591 | 0.0421 | 0.04 | 0.046927 | 0.40664 | 0.15527 | 0.040067
[9 empty] | Vcc_c2 | 2.5327
[9 empty] | VccScale | 0.85203
[9 empty] | VccAuxScale | 1.475
[9 empty] | VccBramScale | 0.74958
[9 empty] | AVccScale | 0.99944
[9 empty] | Max bram | 0.033042
[9 empty] | Max PS | 0
[9 empty] | Max Aux | 0.12312
[9 empty] | Max Int | 0.87784
[9 empty] | Max Ambient | 61.8937
[9 empty] | AuxSpecialFact | 1
[9 empty] | Oly | 0
User Entry Calculated Value Summary Value User Override Warning Error
Note on G7: Total On-Chip Power = Core Dynamic + I/O + Transceiver + Device Static Also referred to as "Thermal power". Includes power dissipated on-chip from all supply sources. It does not include power supplied to off-chip devices. This is operating power and not startup power.
Note on G9: Junction Temperature The background is orange when the estimated junction temperature is outside of the valid range for the selected grade. Estimates are calculated up to the absolute maximum temperature after which point 125+ is shown in red and the power and thermal estimates are no longer valid. The background is light blue when the user value is used.
Note on G10: Thermal Margin Temperature and power margin to or in excess of the maximum accepted range for this device Grade. Thermal margin is negative when estimated junction temperature exceeds the maximum specified value. In this case, use this information to decide how best to address the excess power consumed on-chip.
Note on B11: For some devices the speed grade has a significant impact on the quiescent current. Selection of the speed grade used will help in obtaining a better estimate of quiescent current.
Note on G11: Effective Thermal Resistance User selected package, airflow, heatsink and board characteristics are used with characterization and simulation to calculate. The user may enter a custom effective ThetaJA, by selecting the User option and entering a value, to account for conditions not covered by the available choices or where more extensive thermal modeling has been done. The background is light blue when the user value is used.
Note on B12: Temperature grade ranges: Commercial (0°C to 85°C) Extended (0°C to 100°C) Industrial (-40°C to 100°C) Q-Grade (-40°C to 125°C) Military (-55°C to 125°C)
Note on B13: Process accounts for manufacturing process variations that affect power dissipation. “Typical” uses average power dissipation factors for your design. “Maximum” uses the highest power dissipation factors. Contact Xilinx for enquiries about Max Process Power Numbers. Voltage and Temperature are controlled independent of Process.
Note on B14: For Virtex-7 -1C devices Voltage ID may be used to reduce the maximum Vccint static power by up to 35%. The VID voltage is a voltage measured at test that is determined to be the minimum possible voltage the device can run at and still meet its performance specs. The VID voltage will often be much lower than nominal. This minimum voltage is stored in E-fuses and can read by IP and used to set an external variable voltage regulator.
Note on J14: On-Chip Power Power dissipated on-chip from all applicable voltage sources. Note: click the button to jump directly onto the detailed sheet for this resource
Note on O14: Actual voltage for each source. Values are range checked and the orange background indicates the value is not within spec for the selected part.
Note on P14: Total supply current requirement for each voltage source. When Process is set to Maximum and the minimum startup current exceeds the calculated operating current then the startup current will be shown in blue. For Maximum Process, the sum of rail-wise power will not match the Total On-Chip Power as there are various other factors which affect the currents.
Note on B15: Advance These specifications are based on simulations only and are typically available soon after the device design specifications are frozen. They are subject to change as silicon characterization data becomes available. Preliminary These specifications are based on complete ES (engineering sample) silicon characterization. Devices with this designation are intended to give a better indication of the expected performance of production silicon. Production These specifications are released after enough production silicon of a particular device family member has been characterized to provide full power correlation over numerous production lots.
Note on M15: Vccint voltage range: 0.87V to 0.93V for -2L (0.9V) parts 0.93V to 0.97V for -2LI (0.95V) parts 0.92V to 0.98V for -1LI (0.95V) Artix-7 and Spartan-7 parts 0.92V to 1.03V for -1LI Zynq-7000 parts 0.95V to 1.05V for Artix-7, Spartan-7, and Zynq-7000 parts with Artix-7 PL 0.97V to 1.03V for Kintex-7, Virtex-7, Zynq-7000 parts with Kintex-7 PL.
Note on G16: Core Dynamic Power On-chip power consumed by each type of user logic. Includes user design power from all applicable voltage sources.
Note on M16: Vccbram voltage range: 0.87V to 0.93V for-2L (0.9V) Kintex-7 parts 0.93V to 0.97V for -2LI (0.95V) parts 0.92V to 0.98V for -1LI (0.95V) Artix-7 and Spartan-7 parts 0.92V to 1.03V for -1LI Zynq-7000 parts 0.95V to 1.05V for Artix-7, Spartan-7, and Zynq-7000 parts with Artix-7 PL 0.97V to 1.03V for Kintex-7, Virtex-7, Zynq-7000 parts with Kintex-7 PL.
Note on M18: Vccaux_io is not available in all parts. On the I/O sheet HP_PD must be selected to indicate usage of the Vccaux_io supply. Vccaux_io = 2.0V corresponds to VCCAUX_PREDRIVE=HIGH.
Note on B19: User specified ambient temperature (°C) of the surrounding air in which the device is expected to operate.
Note on C19: This cell displays the maximum ambient temperature when junction temperature is forced.
Note on B20: Effective thermal resistance. User selected package, airflow, heatsink and board characteristics are used with characterization and simulation to calculate. The user may enter a custom effective ThetaJA, by checking the User Override and entering a value, to account for conditions not covered by the available choices or where more extensive thermal modeling has been done. The background is light blue when the user value is used.
Note on B21: Airflow (linear-feet per minute). Increasing airflow lowers the thermal resistance and thus junction temperature.
Note on B22: Heat sink selection from standard profiles at various air flows for each specific package. Select Custom to enter a specific heat sink thermal resistance at the selected air flow. When custom is selected the air flow setting is still used for board calculations.
Note on B23: User specified heatsink to ambient thermal resistance. The value used is displayed in gray text. When the “Heat Sink” cell is set to custom, user can enter a specific value for their design.
Note on B24: Choose from a list of representative board sizes that have been simulated using the Compact Thermal Models for each device package combination. Select the number of layers below. The Custom board selection allows user entered thermal resistance to the board. Note that custom board selection requires a heatsink selection for the thermal path through the top of the chip.
Note on G24: I/O On-chip power consumed by the user I/O from all applicable voltage sources.
Note on B25: Number of board layers that the device is used on.
Note on G25: Transceiver On-chip power consumed by the Transceivers from all applicable voltage sources.
Note on B26: Junction to board thermal resistance from characterization. When the “Board Selection” cell is set to custom, user can enter a specific value for their design otherwise the tool displays the standard value in grey text.
Note on B27: Board temperature (°C) used in custom board thermal calculations. Board temperature is only displayed with the "Custom" Board selection. Board temperature must be greater than or equal to the ambient temperature and may not exceed junction temperature. Orange color indicates that the user entry is outside of this temperature range.
Note on G29: Device Static Transistor Leakage Power dissipated on-chip from all voltage sources when the device is powered. The value is device dependent and varies with process, voltage and junction temperature. Note: * Independent of user logic configuration. * Other static currents are dependent on device configuration (I/O terminations,…) and are reported in the appropriate block totals above Sometimes referred to as Leakage.
Note on B30: Power Optimization Design implemented with power optimization and average improvement in results expected. Default Design implemented with default power optimization settings and an average improvement in results expected.

## Snapshot
Power Comparison Snapshots
Settings
Part
Ambient Temperature
Process
Implementation
Summary
Total On-Chip Power
Junction Temperature
Effective ΘJA
On-Chip Power
Clocking
Logic
I/O
BRAM
DSP
Transceiver
PS
Device Static
Supply Summary
VCCINT
VCCBRAM
VCCAUX
VCCAUX_IO
VCCO 3.3V
VCCO 2.5V
VCCO 1.8V
VCCO 1.5V
VCCO 1.35V
VCCO 1.2V
MGTVCCAUX
MGTAVCC
MGTAVTT
MGTZVCCH
MGTZAVCC
MGTZVCCL
VCCPINT
VCCPAUX
VCCPLL
VCCO_DDR
VCCO_MIO0
VCCO_MIO1
VCCADC

## Graphs
On-Chip Power over Vccint - (Maximum, 55C)
On-Chip Power - (Maximum, 1V)
On-Chip Power by Function - (Maximum, 1V, 55C)

## IP_Manager
IP Manager | [9 empty] | IP Catalog
Block Memory
Device |  |  | On-Chip Summary | [6 empty] | Distributed Memory
Part | XC7K160TFFG676-2C |  | Junction Temp |  | 55.333 |  |  |  |  | Memory Interface
Process | Maximum |  | Static Power |  | 0.46567 |  |  |  |  | Transceiver Interface
Effective ΘJA | 4.5715 |  | Total Power |  | 4.4478
Implementation | Default
IP Modules |  | Power (W) | Clocking* | Logic | I/O* | BRAM | DSP | Transceiver* | Source | Clock | PLL | MMCM | Logic | I/O | Phaser | BRAM | DSP | PCIE | GTP/X/H | GTZ
29
Note on F13: Includes power from clock tree and clock managers (PLL and MMCM)
Note on H13: Includes power from the I/O and the Phaser when used.
Note on K13: Includes power from the Transceivers and the PCIe block when used.

## Clock
Clock Tree Power | [12 empty] | 700 | 32 | 30 | 20
Power |  |  |  | Utilization |  |  |  | Clocking Resources User Guide
VCCINT | 1.000V | 0.058096 |  | Global | 24 | 75%
1% of total on-chip power 4.448W |  |  |  | Regional | 8 | 26.67% |  | XPE User Guide
|  |  |  | I/O | 0 | 0%
|  |  |  | Other | 16 | - |  | Introduction to XPE (video)
Name |  |  | Frequency (MHz) | Type | Fanout | Clock Buffer Enable | Slice Clock Enable | Power (W) |  | HROW | LEAF | Local | HROW Utilization | LEAF Utilization | Slices
DRPCLK_O |  |  | 100 | Global | 601 | 100% | 64.66% | 0.0054983 | 0.093 | 0.6405 | 2.706 | 2.0588 | 3 | 33 | 185
SATAREFCLK |  |  | 149.9925 | Regional | 4 | 100% | 50% | 0.00073316 | 0.13949 | 0.32023 | 0.24599 | 0.027449 | 1 | 2 | 2
gtwizard_0_support_i_host/gtwizard_0_init_i/inst/gtwizard_0_i/cpll_railing0_i/refclk_buf_n_0 |  |  | 149.9925 | Other | 9 | 100% | 100% | 0.00013154 | 0.059997 | 0 | 0 | 0.071546 | 0 | 0 | 3
gtwizard_1_support_i_dev/gtwizard_1_init_i/inst/gtwizard_1_i/cpll_railing0_i/refclk_buf_n_0 |  |  | 149.9925 | Other | 9 | 100% | 100% | 0.00013154 | 0.059997 | 0 | 0 | 0.071546 | 0 | 0 | 3
dbg_hub/inst/idrck |  |  | 33.3333 | Global | 279 | 100% | 36.89% | 0.0010301 | 0.031 | 0.2135 | 0.574 | 0.21158 | 3 | 21 | 86
dbg_hub/inst/UPDATE_temp |  |  | 16.6667 | Global | 1 | 100% | 100% | 6.74e-05 | 0.0155 | 0.035583 | 0.013667 | 0.00265 | 1 | 1 | 1
|  |  | 100 | Global | 601 | 100% | 50% | 0.0051323 | 0.093 | 0.6405 | 2.706 | 1.6928 | 3 | 33 | 185
|  |  | 149.9925 | Regional | 4 | 100% | 50% | 0.00073316 | 0.13949 | 0.32023 | 0.24599 | 0.027449 | 1 | 2 | 2
|  |  | 149.9925 | Other | 9 | 100% | 50% | 0.00010117 | 0.059997 | 0 | 0 | 0.041173 | 0 | 0 | 3
|  |  | 149.9925 | Other | 9 | 100% | 50% | 0.00010117 | 0.059997 | 0 | 0 | 0.041173 | 0 | 0 | 3
|  |  | 33.3333 | Global | 279 | 100% | 50% | 0.0010808 | 0.031 | 0.2135 | 0.574 | 0.2623 | 3 | 21 | 86
|  |  | 16.6667 | Global | 1 | 100% | 50% | 6.6275e-05 | 0.0155 | 0.035583 | 0.013667 | 0.001525 | 1 | 1 | 1
|  |  | 100 | Global | 601 | 100% | 50% | 0.0051323 | 0.093 | 0.6405 | 2.706 | 1.6928 | 3 | 33 | 185
|  |  | 149.9925 | Regional | 4 | 100% | 50% | 0.00073316 | 0.13949 | 0.32023 | 0.24599 | 0.027449 | 1 | 2 | 2
|  |  | 149.9925 | Other | 9 | 100% | 50% | 0.00010117 | 0.059997 | 0 | 0 | 0.041173 | 0 | 0 | 3
|  |  | 149.9925 | Other | 9 | 100% | 50% | 0.00010117 | 0.059997 | 0 | 0 | 0.041173 | 0 | 0 | 3
|  |  | 33.3333 | Global | 279 | 100% | 50% | 0.0010808 | 0.031 | 0.2135 | 0.574 | 0.2623 | 3 | 21 | 86
|  |  | 16.6667 | Global | 1 | 100% | 50% | 6.6275e-05 | 0.0155 | 0.035583 | 0.013667 | 0.001525 | 1 | 1 | 1
|  |  | 100 | Global | 601 | 100% | 50% | 0.0051323 | 0.093 | 0.6405 | 2.706 | 1.6928 | 3 | 33 | 185
|  |  | 149.9925 | Regional | 4 | 100% | 50% | 0.00073316 | 0.13949 | 0.32023 | 0.24599 | 0.027449 | 1 | 2 | 2
|  |  | 149.9925 | Other | 9 | 100% | 50% | 0.00010117 | 0.059997 | 0 | 0 | 0.041173 | 0 | 0 | 3
|  |  | 149.9925 | Other | 9 | 100% | 50% | 0.00010117 | 0.059997 | 0 | 0 | 0.041173 | 0 | 0 | 3
|  |  | 33.3333 | Global | 279 | 100% | 50% | 0.0010808 | 0.031 | 0.2135 | 0.574 | 0.2623 | 3 | 21 | 86
|  |  | 16.6667 | Global | 1 | 100% | 50% | 6.6275e-05 | 0.0155 | 0.035583 | 0.013667 | 0.001525 | 1 | 1 | 1
|  |  | 100 | Global | 601 | 100% | 50% | 0.0051323 | 0.093 | 0.6405 | 2.706 | 1.6928 | 3 | 33 | 185
|  |  | 149.9925 | Regional | 4 | 100% | 50% | 0.00073316 | 0.13949 | 0.32023 | 0.24599 | 0.027449 | 1 | 2 | 2
|  |  | 149.9925 | Other | 9 | 100% | 50% | 0.00010117 | 0.059997 | 0 | 0 | 0.041173 | 0 | 0 | 3
|  |  | 149.9925 | Other | 9 | 100% | 50% | 0.00010117 | 0.059997 | 0 | 0 | 0.041173 | 0 | 0 | 3
|  |  | 33.3333 | Global | 279 | 100% | 50% | 0.0010808 | 0.031 | 0.2135 | 0.574 | 0.2623 | 3 | 21 | 86
|  |  | 16.6667 | Global | 1 | 100% | 50% | 6.6275e-05 | 0.0155 | 0.035583 | 0.013667 | 0.001525 | 1 | 1 | 1
|  |  | 100 | Global | 601 | 100% | 50% | 0.0051323 | 0.093 | 0.6405 | 2.706 | 1.6928 | 3 | 33 | 185
|  |  | 149.9925 | Regional | 4 | 100% | 50% | 0.00073316 | 0.13949 | 0.32023 | 0.24599 | 0.027449 | 1 | 2 | 2
|  |  | 149.9925 | Other | 9 | 100% | 50% | 0.00010117 | 0.059997 | 0 | 0 | 0.041173 | 0 | 0 | 3
|  |  | 149.9925 | Other | 9 | 100% | 50% | 0.00010117 | 0.059997 | 0 | 0 | 0.041173 | 0 | 0 | 3
|  |  | 33.3333 | Global | 279 | 100% | 50% | 0.0010808 | 0.031 | 0.2135 | 0.574 | 0.2623 | 3 | 21 | 86
|  |  | 16.6667 | Global | 1 | 100% | 50% | 6.6275e-05 | 0.0155 | 0.035583 | 0.013667 | 0.001525 | 1 | 1 | 1
|  |  | 100 | Global | 601 | 100% | 50% | 0.0051323 | 0.093 | 0.6405 | 2.706 | 1.6928 | 3 | 33 | 185
|  |  | 149.9925 | Regional | 4 | 100% | 50% | 0.00073316 | 0.13949 | 0.32023 | 0.24599 | 0.027449 | 1 | 2 | 2
|  |  | 149.9925 | Other | 9 | 100% | 50% | 0.00010117 | 0.059997 | 0 | 0 | 0.041173 | 0 | 0 | 3
|  |  | 149.9925 | Other | 9 | 100% | 50% | 0.00010117 | 0.059997 | 0 | 0 | 0.041173 | 0 | 0 | 3
|  |  | 33.3333 | Global | 279 | 100% | 50% | 0.0010808 | 0.031 | 0.2135 | 0.574 | 0.2623 | 3 | 21 | 86
|  |  | 16.6667 | Global | 1 | 100% | 50% | 6.6275e-05 | 0.0155 | 0.035583 | 0.013667 | 0.001525 | 1 | 1 | 1
|  |  | 100 | Global | 601 | 100% | 50% | 0.0051323 | 0.093 | 0.6405 | 2.706 | 1.6928 | 3 | 33 | 185
|  |  | 149.9925 | Regional | 4 | 100% | 50% | 0.00073316 | 0.13949 | 0.32023 | 0.24599 | 0.027449 | 1 | 2 | 2
|  |  | 149.9925 | Other | 9 | 100% | 50% | 0.00010117 | 0.059997 | 0 | 0 | 0.041173 | 0 | 0 | 3
|  |  | 149.9925 | Other | 9 | 100% | 50% | 0.00010117 | 0.059997 | 0 | 0 | 0.041173 | 0 | 0 | 3
|  |  | 33.3333 | Global | 279 | 100% | 50% | 0.0010808 | 0.031 | 0.2135 | 0.574 | 0.2623 | 3 | 21 | 86
|  |  | 16.6667 | Global | 1 | 100% | 50% | 6.6275e-05 | 0.0155 | 0.035583 | 0.013667 | 0.001525 | 1 | 1 | 1
|  |  |  | Global |  | 100% | 50% | 0 | 0 | 0 | 0 | 0 | 0 | 0 | 0
|  |  |  | Global |  | 100% | 50% | 0 | 0 | 0 | 0 | 0 | 0 | 0 | 0
|  |  |  | Global |  | 100% | 50% | 0 | 0 | 0 | 0 | 0 | 0 | 0 | 0
|  |  |  | Global |  | 100% | 50% | 0 | 0 | 0 | 0 | 0 | 0 | 0 | 0
|  |  |  | Global |  | 100% | 50% | 0 | 0 | 0 | 0 | 0 | 0 | 0 | 0
|  |  |  | Global |  | 100% | 50% | 0 | 0 | 0 | 0 | 0 | 0 | 0 | 0
|  |  |  | Global |  | 100% | 50% | 0 | 0 | 0 | 0 | 0 | 0 | 0 | 0
|  |  |  | Global |  | 100% | 50% | 0 | 0 | 0 | 0 | 0 | 0 | 0 | 0
|  |  |  | Global |  | 100% | 50% | 0 | 0 | 0 | 0 | 0 | 0 | 0 | 0
|  |  |  | Global |  | 100% | 50% | 0 | 0 | 0 | 0 | 0 | 0 | 0 | 0
|  |  |  | Global |  | 100% | 50% | 0 | 0 | 0 | 0 | 0 | 0 | 0 | 0
|  |  |  | Global |  | 100% | 50% | 0 | 0 | 0 | 0 | 0 | 0 | 0 | 0
|  |  |  | Global |  | 100% | 50% | 0 | 0 | 0 | 0 | 0 | 0 | 0 | 0
|  |  |  | Global |  | 100% | 50% | 0 | 0 | 0 | 0 | 0 | 0 | 0 | 0
|  |  |  | Global |  | 100% | 50% | 0 | 0 | 0 | 0 | 0 | 0 | 0 | 0
|  |  |  | Global |  | 100% | 50% | 0 | 0 | 0 | 0 | 0 | 0 | 0 | 0
|  |  |  | Global |  | 100% | 50% | 0 | 0 | 0 | 0 | 0 | 0 | 0 | 0
|  |  |  | Global |  | 100% | 50% | 0 | 0 | 0 | 0 | 0 | 0 | 0 | 0
|  |  |  | Global |  | 100% | 50% | 0 | 0 | 0 | 0 | 0 | 0 | 0 | 0
|  |  |  | Global |  | 100% | 50% | 0 | 0 | 0 | 0 | 0 | 0 | 0 | 0
|  |  |  | Global |  | 100% | 50% | 0 | 0 | 0 | 0 | 0 | 0 | 0 | 0
|  |  |  | Global |  | 100% | 50% | 0 | 0 | 0 | 0 | 0 | 0 | 0 | 0
|  |  |  | Global |  | 100% | 50% | 0 | 0 | 0 | 0 | 0 | 0 | 0 | 0
|  |  |  | Global |  | 100% | 50% | 0 | 0 | 0 | 0 | 0 | 0 | 0 | 0
|  |  |  | Global |  | 100% | 50% | 0 | 0 | 0 | 0 | 0 | 0 | 0 | 0
|  |  |  | Global |  | 100% | 50% | 0 | 0 | 0 | 0 | 0 | 0 | 0 | 0
|  |  |  | Global |  | 100% | 50% | 0 | 0 | 0 | 0 | 0 | 0 | 0 | 0
|  |  |  | Global |  | 100% | 50% | 0 | 0 | 0 | 0 | 0 | 0 | 0 | 0
|  |  |  | Global |  | 100% | 50% | 0 | 0 | 0 | 0 | 0 | 0 | 0 | 0
|  |  |  | Global |  | 100% | 50% | 0 | 0 | 0 | 0 | 0 | 0 | 0 | 0
|  |  |  | Global |  | 100% | 50% | 0 | 0 | 0 | 0 | 0 | 0 | 0 | 0
|  |  |  | Global |  | 100% | 50% | 0 | 0 | 0 | 0 | 0 | 0 | 0 | 0
|  |  |  | Global |  | 100% | 50% | 0 | 0 | 0 | 0 | 0 | 0 | 0 | 0
|  |  |  | Global |  | 100% | 50% | 0 | 0 | 0 | 0 | 0 | 0 | 0 | 0
|  |  |  | Global |  | 100% | 50% | 0 | 0 | 0 | 0 | 0 | 0 | 0 | 0
|  |  |  | Global |  | 100% | 50% | 0 | 0 | 0 | 0 | 0 | 0 | 0 | 0
|  |  |  | Global |  | 100% | 50% | 0 | 0 | 0 | 0 | 0 | 0 | 0 | 0
|  |  |  | Global |  | 100% | 50% | 0 | 0 | 0 | 0 | 0 | 0 | 0 | 0
|  |  |  | Global |  | 100% | 50% | 0 | 0 | 0 | 0 | 0 | 0 | 0 | 0
|  |  |  | Global |  | 100% | 50% | 0 | 0 | 0 | 0 | 0 | 0 | 0 | 0
|  |  |  | Global |  | 100% | 50% | 0 | 0 | 0 | 0 | 0 | 0 | 0 | 0
|  |  |  | Global |  | 100% | 50% | 0 | 0 | 0 | 0 | 0 | 0 | 0 | 0
|  |  |  | Global |  | 100% | 50% | 0 | 0 | 0 | 0 | 0 | 0 | 0 | 0
|  |  |  | Global |  | 100% | 50% | 0 | 0 | 0 | 0 | 0 | 0 | 0 | 0
|  |  |  | Global |  | 100% | 50% | 0 | 0 | 0 | 0 | 0 | 0 | 0 | 0
|  |  |  | Global |  | 100% | 50% | 0 | 0 | 0 | 0 | 0 | 0 | 0 | 0
|  |  |  | Global |  | 100% | 50% | 0 | 0 | 0 | 0 | 0 | 0 | 0 | 0
|  |  |  | Global |  | 100% | 50% | 0 | 0 | 0 | 0 | 0 | 0 | 0 | 0
|  |  |  | Global |  | 100% | 50% | 0 | 0 | 0 | 0 | 0 | 0 | 0 | 0
|  |  |  | Global |  | 100% | 50% | 0 | 0 | 0 | 0 | 0 | 0 | 0 | 0
|  |  |  | Global |  | 100% | 50% | 0 | 0 | 0 | 0 | 0 | 0 | 0 | 0
|  |  |  | Global |  | 100% | 50% | 0 | 0 | 0 | 0 | 0 | 0 | 0 | 0
|  |  |  | Global |  | 100% | 50% | 0 | 0 | 0 | 0 | 0 | 0 | 0 | 0
|  |  |  | Global |  | 100% | 50% | 0 | 0 | 0 | 0 | 0 | 0 | 0 | 0
|  |  |  | Global |  | 100% | 50% | 0 | 0 | 0 | 0 | 0 | 0 | 0 | 0
|  |  |  | Global |  | 100% | 50% | 0 | 0 | 0 | 0 | 0 | 0 | 0 | 0
|  |  |  | Global |  | 100% | 50% | 0 | 0 | 0 | 0 | 0 | 0 | 0 | 0
|  |  |  | Global |  | 100% | 50% | 0 | 0 | 0 | 0 | 0 | 0 | 0 | 0
|  |  |  | Global |  | 100% | 50% | 0 | 0 | 0 | 0 | 0 | 0 | 0 | 0
|  |  |  | Global |  | 100% | 50% | 0 | 0 | 0 | 0 | 0 | 0 | 0 | 0
|  |  |  | Global |  | 100% | 50% | 0 | 0 | 0 | 0 | 0 | 0 | 0 | 0
|  |  |  | Global |  | 100% | 50% | 0 | 0 | 0 | 0 | 0 | 0 | 0 | 0
|  |  |  | Global |  | 100% | 50% | 0 | 0 | 0 | 0 | 0 | 0 | 0 | 0
|  |  |  | Global |  | 100% | 50% | 0 | 0 | 0 | 0 | 0 | 0 | 0 | 0
|  |  |  | Global |  | 100% | 50% | 0 | 0 | 0 | 0 | 0 | 0 | 0 | 0
|  |  |  | Global |  | 100% | 50% | 0 | 0 | 0 | 0 | 0 | 0 | 0 | 0
|  |  |  | Global |  | 100% | 50% | 0 | 0 | 0 | 0 | 0 | 0 | 0 | 0
|  |  |  | Global |  | 100% | 50% | 0 | 0 | 0 | 0 | 0 | 0 | 0 | 0
|  |  |  | Global |  | 100% | 50% | 0 | 0 | 0 | 0 | 0 | 0 | 0 | 0
|  |  |  | Global |  | 100% | 50% | 0 | 0 | 0 | 0 | 0 | 0 | 0 | 0
|  |  |  | Global |  | 100% | 50% | 0 | 0 | 0 | 0 | 0 | 0 | 0 | 0
|  |  |  | Global |  | 100% | 50% | 0 | 0 | 0 | 0 | 0 | 0 | 0 | 0
|  |  |  | Global |  | 100% | 50% | 0 | 0 | 0 | 0 | 0 | 0 | 0 | 0
|  |  |  | Global |  | 100% | 50% | 0 | 0 | 0 | 0 | 0 | 0 | 0 | 0
|  |  |  | Global |  | 100% | 50% | 0 | 0 | 0 | 0 | 0 | 0 | 0 | 0
|  |  |  | Global |  | 100% | 50% | 0 | 0 | 0 | 0 | 0 | 0 | 0 | 0
|  |  |  | Global |  | 100% | 50% | 0 | 0 | 0 | 0 | 0 | 0 | 0 | 0
|  |  |  | Global |  | 100% | 50% | 0 | 0 | 0 | 0 | 0 | 0 | 0 | 0
|  |  |  | Global |  | 100% | 50% | 0 | 0 | 0 | 0 | 0 | 0 | 0 | 0
|  |  |  | Global |  | 100% | 50% | 0 | 0 | 0 | 0 | 0 | 0 | 0 | 0
|  |  |  | Global |  | 100% | 50% | 0 | 0 | 0 | 0 | 0 | 0 | 0 | 0
|  |  |  | Global |  | 100% | 50% | 0 | 0 | 0 | 0 | 0 | 0 | 0 | 0
|  |  |  | Global |  | 100% | 50% | 0 | 0 | 0 | 0 | 0 | 0 | 0 | 0
|  |  |  | Global |  | 100% | 50% | 0 | 0 | 0 | 0 | 0 | 0 | 0 | 0
|  |  |  | Global |  | 100% | 50% | 0 | 0 | 0 | 0 | 0 | 0 | 0 | 0
|  |  |  | Global |  | 100% | 50% | 0 | 0 | 0 | 0 | 0 | 0 | 0 | 0
|  |  |  | Global |  | 100% | 50% | 0 | 0 | 0 | 0 | 0 | 0 | 0 | 0
|  |  |  | Global |  | 100% | 50% | 0 | 0 | 0 | 0 | 0 | 0 | 0 | 0
|  |  |  | Global |  | 100% | 50% | 0 | 0 | 0 | 0 | 0 | 0 | 0 | 0
|  |  |  | Global |  | 100% | 50% | 0 | 0 | 0 | 0 | 0 | 0 | 0 | 0
|  |  |  | Global |  | 100% | 50% | 0 | 0 | 0 | 0 | 0 | 0 | 0 | 0
|  |  |  | Global |  | 100% | 50% | 0 | 0 | 0 | 0 | 0 | 0 | 0 | 0
|  |  |  | Global |  | 100% | 50% | 0 | 0 | 0 | 0 | 0 | 0 | 0 | 0
|  |  |  | Global |  | 100% | 50% | 0 | 0 | 0 | 0 | 0 | 0 | 0 | 0
|  |  |  | Global |  | 100% | 50% | 0 | 0 | 0 | 0 | 0 | 0 | 0 | 0
|  |  |  | Global |  | 100% | 50% | 0 | 0 | 0 | 0 | 0 | 0 | 0 | 0
|  |  |  | Global |  | 100% | 50% | 0 | 0 | 0 | 0 | 0 | 0 | 0 | 0
|  |  |  | Global |  | 100% | 50% | 0 | 0 | 0 | 0 | 0 | 0 | 0 | 0
|  |  |  | Global |  | 100% | 50% | 0 | 0 | 0 | 0 | 0 | 0 | 0 | 0
|  |  |  | Global |  | 100% | 50% | 0 | 0 | 0 | 0 | 0 | 0 | 0 | 0
|  |  |  | Global |  | 100% | 50% | 0 | 0 | 0 | 0 | 0 | 0 | 0 | 0
|  |  |  | Global |  | 100% | 50% | 0 | 0 | 0 | 0 | 0 | 0 | 0 | 0
|  |  |  | Global |  | 100% | 50% | 0 | 0 | 0 | 0 | 0 | 0 | 0 | 0
|  |  |  | Global |  | 100% | 50% | 0 | 0 | 0 | 0 | 0 | 0 | 0 | 0
|  |  |  | Global |  | 100% | 50% | 0 | 0 | 0 | 0 | 0 | 0 | 0 | 0
|  |  |  | Global |  | 100% | 50% | 0 | 0 | 0 | 0 | 0 | 0 | 0 | 0
|  |  |  | Global |  | 100% | 50% | 0 | 0 | 0 | 0 | 0 | 0 | 0 | 0
|  |  |  | Global |  | 100% | 50% | 0 | 0 | 0 | 0 | 0 | 0 | 0 | 0
|  |  |  | Global |  | 100% | 50% | 0 | 0 | 0 | 0 | 0 | 0 | 0 | 0
|  |  |  | Global |  | 100% | 50% | 0 | 0 | 0 | 0 | 0 | 0 | 0 | 0
|  |  |  | Global |  | 100% | 50% | 0 | 0 | 0 | 0 | 0 | 0 | 0 | 0
|  |  |  | Global |  | 100% | 50% | 0 | 0 | 0 | 0 | 0 | 0 | 0 | 0
|  |  |  | Global |  | 100% | 50% | 0 | 0 | 0 | 0 | 0 | 0 | 0 | 0
|  |  |  | Global |  | 100% | 50% | 0 | 0 | 0 | 0 | 0 | 0 | 0 | 0
|  |  |  | Global |  | 100% | 50% | 0 | 0 | 0 | 0 | 0 | 0 | 0 | 0
|  |  |  | Global |  | 100% | 50% | 0 | 0 | 0 | 0 | 0 | 0 | 0 | 0
|  |  |  | Global |  | 100% | 50% | 0 | 0 | 0 | 0 | 0 | 0 | 0 | 0
|  |  |  | Global |  | 100% | 50% | 0 | 0 | 0 | 0 | 0 | 0 | 0 | 0
|  |  |  | Global |  | 100% | 50% | 0 | 0 | 0 | 0 | 0 | 0 | 0 | 0
|  |  |  | Global |  | 100% | 50% | 0 | 0 | 0 | 0 | 0 | 0 | 0 | 0
|  |  |  | Global |  | 100% | 50% | 0 | 0 | 0 | 0 | 0 | 0 | 0 | 0
|  |  |  | Global |  | 100% | 50% | 0 | 0 | 0 | 0 | 0 | 0 | 0 | 0
|  |  |  | Global |  | 100% | 50% | 0 | 0 | 0 | 0 | 0 | 0 | 0 | 0
|  |  |  | Global |  | 100% | 50% | 0 | 0 | 0 | 0 | 0 | 0 | 0 | 0
|  |  |  | Global |  | 100% | 50% | 0 | 0 | 0 | 0 | 0 | 0 | 0 | 0
|  |  |  | Global |  | 100% | 50% | 0 | 0 | 0 | 0 | 0 | 0 | 0 | 0
|  |  |  | Global |  | 100% | 50% | 0 | 0 | 0 | 0 | 0 | 0 | 0 | 0
|  |  |  | Global |  | 100% | 50% | 0 | 0 | 0 | 0 | 0 | 0 | 0 | 0
|  |  |  | Global |  | 100% | 50% | 0 | 0 | 0 | 0 | 0 | 0 | 0 | 0
|  |  |  | Global |  | 100% | 50% | 0 | 0 | 0 | 0 | 0 | 0 | 0 | 0
|  |  |  | Global |  | 100% | 50% | 0 | 0 | 0 | 0 | 0 | 0 | 0 | 0
|  |  |  | Global |  | 100% | 50% | 0 | 0 | 0 | 0 | 0 | 0 | 0 | 0
|  |  |  | Global |  | 100% | 50% | 0 | 0 | 0 | 0 | 0 | 0 | 0 | 0
|  |  |  | Global |  | 100% | 50% | 0 | 0 | 0 | 0 | 0 | 0 | 0 | 0
|  |  |  | Global |  | 100% | 50% | 0 | 0 | 0 | 0 | 0 | 0 | 0 | 0
|  |  |  | Global |  | 100% | 50% | 0 | 0 | 0 | 0 | 0 | 0 | 0 | 0
|  |  |  | Global |  | 100% | 50% | 0 | 0 | 0 | 0 | 0 | 0 | 0 | 0
|  |  |  | Global |  | 100% | 50% | 0 | 0 | 0 | 0 | 0 | 0 | 0 | 0
|  |  |  | Global |  | 100% | 50% | 0 | 0 | 0 | 0 | 0 | 0 | 0 | 0
|  |  |  | Global |  | 100% | 50% | 0 | 0 | 0 | 0 | 0 | 0 | 0 | 0
|  |  |  | Global |  | 100% | 50% | 0 | 0 | 0 | 0 | 0 | 0 | 0 | 0
|  |  |  | Global |  | 100% | 50% | 0 | 0 | 0 | 0 | 0 | 0 | 0 | 0
|  |  |  | Global |  | 100% | 50% | 0 | 0 | 0 | 0 | 0 | 0 | 0 | 0
191
Note on H4: Utilization of the available global clock buffers.
Note on H5: Utilization of the available regional clock buffers.
Note on H6: Utilization of the available I/O clock buffers.
Note on B9: The name of this clock.
Note on E9: The frequency of this clock (MHz).
Note on F9: The type of this clock (Global, Regional, I/O or Other).
Note on G9: The number of registers and other synchronous elements clocked.
Note on H9: The average % of the time the clock buffer is enabled.
Note on I9: The average % of the time the slices are clock enabled. The calculation is 100% - (%_FFs_with_CE * %disabled). For example if half of the FFs have a CE and it is low half of the time then 100% - (50% * 50%) = 75%.

## Logic
Logic Power
Power |  |  |  | Utilization |  |  |  |  | CLB User Guide
VCCINT | 1.000V | 0.48012 |  | Registers |  | 135933 | 67.03%
11% of total on-chip power 4.448W |  |  |  | LUTs |  | 95613 | 94.29% |  | XPE User Guide
|  |  |  | Combinatorial |  | 82376 | 81.24%
|  |  |  | Shift Registers |  | 13069 | 18.91% |  | Introduction to XPE (video)
|  |  |  | Distributed RAMs |  | 168
Name |  |  | Clock (MHz) | LUTs as |  |  | Registers | Toggle Rate | Average Fanout | Signal Rate (Mtr/s) | Power (W) | Routing
|  |  |  | Logic | Shift Registers | Distributed RAMs
sata_main/dbg_hub | [9 empty] | 0 | 0 | 0.00016926
dbg_hub/inst/N_EXT_BSCAN.bscan_inst/SERIES7_BSCAN.bscan_inst/DRCK |  |  | 33.3333 | 111 | 0 | 9 | 0 | 9.332% | 5.1013 | 3.1105 | 0.00010921 | 0.00055952
dbg_hub/inst/N_EXT_BSCAN.bscan_inst/SERIES7_BSCAN.bscan_inst/UPDATE |  |  | 16.6667 | 8 | 0 | 0 | 0 | 50% | 9 | 8.3333 | 2.3367e-05 | 0.00085778
dbg_hub/inst/N_EXT_BSCAN.bscan_inst/SERIES7_BSCAN.bscan_inst/DRCK |  |  | 33.3333 | 0 | 0 | 12 | 0 | 1.068% | 1 | 0.35593 | 1.063e-06 | 0.00024577
dbg_hub/inst/N_EXT_BSCAN.bscan_inst/SERIES7_BSCAN.bscan_inst/DRCK |  |  | 33.3333 | 0 | 0 | 0 | 255 | 6.641% | 3.2941 | 2.2135 | 8.4546e-05 | 0.00042127
dbg_hub/inst/N_EXT_BSCAN.bscan_inst/SERIES7_BSCAN.bscan_inst/UPDATE |  |  | 16.6667 | 0 | 0 | 0 | 1 | 50% | 2 | 8.3333 | 1.0626e-06 | 0.00032227
Unassigned_Clock |  |  | 149.9925 | 213 | 0 | 3 | 281 | 8.887% | 5.2662 | 13.3296 | 0.0015173 | 0.00057214
High_Fanout_Nets |  |  | 149.9925 | 0 | 0 | 0 | 3 | 1.917% | 107 | 2.8759 | 1.6694e-05 | 0.008355
sata_main/decrypt | [9 empty] | 0 | 0 | 0.00016926
Unassigned_Clock |  |  | 149.9925 | 30 | 0 | 0 | 59 | 19.99% | 3.7656 | 29.9894 | 0.00051367 | 0.00045734
sata_main/encrypt | [9 empty] | 0 | 0 | 0.00016926
Unassigned_Clock |  |  | 149.9925 | 30 | 0 | 0 | 59 | 20.91% | 3.7656 | 31.3642 | 0.00053721 | 0.00045734
sata_main/gtwizard_0_support_i_host | [9 empty] | 0 | 0 | 0.00016926
DRPCLK_P_I |  |  | 100 | 204 | 0 | 0 | 0 | 21.55% | 3.0809 | 21.5536 | 0.0010931 | 0.00040496
SATAREFCLK_P_I |  |  | 149.9925 | 1 | 0 | 0 | 0 | 1.927% | 1 | 2.891 | 6.1519e-07 | 0.00024577
SATAREFCLK_P_I |  |  | 149.9925 | 0 | 7 | 0 | 0 | 0% | 1 | 0 | 0 | 0.00024577
DRPCLK_P_I |  |  | 100 | 0 | 0 | 0 | 263 | 8.391% | 3.4943 | 8.3911 | 0.00033816 | 0.00043658
SATAREFCLK_P_I |  |  | 149.9925 | 0 | 0 | 0 | 2 | 0% | 1 | 0 | 0 | 0.00024577
Unassigned_Clock |  |  | 149.9925 | 10 | 0 | 0 | 36 | 6.993% | 1.9574 | 10.4887 | 7.1918e-05 | 0.00031901
High_Fanout_Nets |  |  | 149.9925 | 0 | 0 | 0 | 0 | 0% | 8857 | 0 | 0 | 0.67775
sata_main/gtwizard_1_support_i_dev | [9 empty] | 0 | 0 | 0.00016926
DRPCLK_P_I |  |  | 100 | 202 | 0 | 0 | 0 | 24.01% | 3.0657 | 24.01 | 0.0012045 | 0.0004038
SATAREFCLK_P_I |  |  | 149.9925 | 1 | 0 | 0 | 0 | 1.748% | 1 | 2.6226 | 5.5808e-07 | 0.00024577
SATAREFCLK_P_I |  |  | 149.9925 | 0 | 7 | 0 | 0 | 0% | 1 | 0 | 0 | 0.00024577
DRPCLK_P_I |  |  | 100 | 0 | 0 | 0 | 263 | 8.451% | 3.4943 | 8.4511 | 0.00034058 | 0.00043658
SATAREFCLK_P_I |  |  | 149.9925 | 0 | 0 | 0 | 2 | 0% | 1 | 0 | 0 | 0.00024577
Unassigned_Clock |  |  | 149.9925 | 10 | 0 | 0 | 36 | 7.038% | 1.9574 | 10.5568 | 7.2386e-05 | 0.00031901
High_Fanout_Nets |  |  | 149.9925 | 0 | 0 | 0 | 0 | 0% | 2188 | 0 | 0 | 0.16756
sata_main/sata_top_inst | [9 empty] | 0 | 0 | 0.00016926
DRPCLK_P_I |  |  | 100 | 85 | 0 | 0 | 0 | 9.544% | 5.125 | 9.5445 | 0.00023024 | 0.00056134
DRPCLK_P_I |  |  | 100 | 0 | 0 | 0 | 73 | 4.946% | 5.3836 | 4.9459 | 6.7066e-05 | 0.00058112
Unassigned_Clock |  |  | 149.9925 | 10855 | 1853 | 0 | 17962 | 6.275% | 3.0863 | 9.4124 | 0.059211 | 0.00040537
High_Fanout_Nets |  |  | 149.9925 | 8 | 0 | 0 | 124 | 7.931% | 110.947 | 11.8958 | 0.0031546 | 0.0086569
|  |  | 33.3333 | 111 | 0 | 9 | 0 | 9.332% | 5.1013 | 3.1105 | 0.00010921 | 0.00055952
|  |  | 16.6667 | 8 | 0 | 0 | 0 | 50% | 9 | 8.3333 | 2.3367e-05 | 0.00085778
|  |  | 33.3333 | 0 | 0 | 12 | 0 | 1.068% | 1 | 0.35593 | 1.063e-06 | 0.00024577
|  |  | 33.3333 | 0 | 0 | 0 | 255 | 6.641% | 3.2941 | 2.2135 | 8.4546e-05 | 0.00042127
|  |  | 16.6667 | 0 | 0 | 0 | 1 | 50% | 2 | 8.3333 | 1.0626e-06 | 0.00032227
|  |  | 149.9925 | 213 | 0 | 3 | 281 | 8.887% | 5.2662 | 13.3296 | 0.0015173 | 0.00057214
|  |  | 149.9925 | 0 | 0 | 0 | 3 | 1.917% | 107 | 2.8759 | 1.6694e-05 | 0.008355
[10 empty] | 0 | 0 | 0.00016926
|  |  | 149.9925 | 30 | 0 | 0 | 59 | 19.99% | 3.7656 | 29.9894 | 0.00051367 | 0.00045734
[10 empty] | 0 | 0 | 0.00016926
|  |  | 149.9925 | 30 | 0 | 0 | 59 | 20.91% | 3.7656 | 31.3642 | 0.00053721 | 0.00045734
[10 empty] | 0 | 0 | 0.00016926
|  |  | 100 | 204 | 0 | 0 | 0 | 21.55% | 3.0809 | 21.5536 | 0.0010931 | 0.00040496
|  |  | 149.9925 | 1 | 0 | 0 | 0 | 1.927% | 1 | 2.891 | 6.1519e-07 | 0.00024577
|  |  | 149.9925 | 0 | 7 | 0 | 0 | 0% | 1 | 0 | 0 | 0.00024577
|  |  | 100 | 0 | 0 | 0 | 263 | 8.391% | 3.4943 | 8.3911 | 0.00033816 | 0.00043658
|  |  | 149.9925 | 0 | 0 | 0 | 2 | 0% | 1 | 0 | 0 | 0.00024577
|  |  | 149.9925 | 10 | 0 | 0 | 36 | 6.993% | 1.9574 | 10.4887 | 7.1918e-05 | 0.00031901
|  |  | 149.9925 | 0 | 0 | 0 | 0 | 0% | 8857 | 0 | 0 | 0.67775
[10 empty] | 0 | 0 | 0.00016926
|  |  | 100 | 202 | 0 | 0 | 0 | 24.01% | 3.0657 | 24.01 | 0.0012045 | 0.0004038
|  |  | 149.9925 | 1 | 0 | 0 | 0 | 1.748% | 1 | 2.6226 | 5.5808e-07 | 0.00024577
|  |  | 149.9925 | 0 | 7 | 0 | 0 | 0% | 1 | 0 | 0 | 0.00024577
|  |  | 100 | 0 | 0 | 0 | 263 | 8.451% | 3.4943 | 8.4511 | 0.00034058 | 0.00043658
|  |  | 149.9925 | 0 | 0 | 0 | 2 | 0% | 1 | 0 | 0 | 0.00024577
|  |  | 149.9925 | 10 | 0 | 0 | 36 | 7.038% | 1.9574 | 10.5568 | 7.2386e-05 | 0.00031901
|  |  | 149.9925 | 0 | 0 | 0 | 0 | 0% | 2188 | 0 | 0 | 0.16756
[10 empty] | 0 | 0 | 0.00016926
|  |  | 100 | 85 | 0 | 0 | 0 | 9.544% | 5.125 | 9.5445 | 0.00023024 | 0.00056134
|  |  | 100 | 0 | 0 | 0 | 73 | 4.946% | 5.3836 | 4.9459 | 6.7066e-05 | 0.00058112
|  |  | 149.9925 | 10855 | 1853 | 0 | 17962 | 6.275% | 3.0863 | 9.4124 | 0.059211 | 0.00040537
|  |  | 149.9925 | 8 | 0 | 0 | 124 | 7.931% | 110.947 | 11.8958 | 0.0031546 | 0.0086569
|  |  | 33.3333 | 111 | 0 | 9 | 0 | 9.332% | 5.1013 | 3.1105 | 0.00010921 | 0.00055952
|  |  | 16.6667 | 8 | 0 | 0 | 0 | 50% | 9 | 8.3333 | 2.3367e-05 | 0.00085778
|  |  | 33.3333 | 0 | 0 | 12 | 0 | 1.068% | 1 | 0.35593 | 1.063e-06 | 0.00024577
|  |  | 33.3333 | 0 | 0 | 0 | 255 | 6.641% | 3.2941 | 2.2135 | 8.4546e-05 | 0.00042127
|  |  | 16.6667 | 0 | 0 | 0 | 1 | 50% | 2 | 8.3333 | 1.0626e-06 | 0.00032227
|  |  | 149.9925 | 213 | 0 | 3 | 281 | 8.887% | 5.2662 | 13.3296 | 0.0015173 | 0.00057214
|  |  | 149.9925 | 0 | 0 | 0 | 3 | 1.917% | 107 | 2.8759 | 1.6694e-05 | 0.008355
[10 empty] | 0 | 0 | 0.00016926
|  |  | 149.9925 | 30 | 0 | 0 | 59 | 19.99% | 3.7656 | 29.9894 | 0.00051367 | 0.00045734
[10 empty] | 0 | 0 | 0.00016926
|  |  | 149.9925 | 30 | 0 | 0 | 59 | 20.91% | 3.7656 | 31.3642 | 0.00053721 | 0.00045734
[10 empty] | 0 | 0 | 0.00016926
|  |  | 100 | 204 | 0 | 0 | 0 | 21.55% | 3.0809 | 21.5536 | 0.0010931 | 0.00040496
|  |  | 149.9925 | 1 | 0 | 0 | 0 | 1.927% | 1 | 2.891 | 6.1519e-07 | 0.00024577
|  |  | 149.9925 | 0 | 7 | 0 | 0 | 0% | 1 | 0 | 0 | 0.00024577
|  |  | 100 | 0 | 0 | 0 | 263 | 8.391% | 3.4943 | 8.3911 | 0.00033816 | 0.00043658
|  |  | 149.9925 | 0 | 0 | 0 | 2 | 0% | 1 | 0 | 0 | 0.00024577
|  |  | 149.9925 | 10 | 0 | 0 | 36 | 6.993% | 1.9574 | 10.4887 | 7.1918e-05 | 0.00031901
|  |  | 149.9925 | 0 | 0 | 0 | 0 | 0% | 8857 | 0 | 0 | 0.67775
[10 empty] | 0 | 0 | 0.00016926
|  |  | 100 | 202 | 0 | 0 | 0 | 24.01% | 3.0657 | 24.01 | 0.0012045 | 0.0004038
|  |  | 149.9925 | 1 | 0 | 0 | 0 | 1.748% | 1 | 2.6226 | 5.5808e-07 | 0.00024577
|  |  | 149.9925 | 0 | 7 | 0 | 0 | 0% | 1 | 0 | 0 | 0.00024577
|  |  | 100 | 0 | 0 | 0 | 263 | 8.451% | 3.4943 | 8.4511 | 0.00034058 | 0.00043658
|  |  | 149.9925 | 0 | 0 | 0 | 2 | 0% | 1 | 0 | 0 | 0.00024577
|  |  | 149.9925 | 10 | 0 | 0 | 36 | 7.038% | 1.9574 | 10.5568 | 7.2386e-05 | 0.00031901
|  |  | 149.9925 | 0 | 0 | 0 | 0 | 0% | 2188 | 0 | 0 | 0.16756
[10 empty] | 0 | 0 | 0.00016926
|  |  | 100 | 85 | 0 | 0 | 0 | 9.544% | 5.125 | 9.5445 | 0.00023024 | 0.00056134
|  |  | 100 | 0 | 0 | 0 | 73 | 4.946% | 5.3836 | 4.9459 | 6.7066e-05 | 0.00058112
|  |  | 149.9925 | 10855 | 1853 | 0 | 17962 | 6.275% | 3.0863 | 9.4124 | 0.059211 | 0.00040537
|  |  | 149.9925 | 8 | 0 | 0 | 124 | 7.931% | 110.947 | 11.8958 | 0.0031546 | 0.0086569
|  |  | 33.3333 | 111 | 0 | 9 | 0 | 9.332% | 5.1013 | 3.1105 | 0.00010921 | 0.00055952
|  |  | 16.6667 | 8 | 0 | 0 | 0 | 50% | 9 | 8.3333 | 2.3367e-05 | 0.00085778
|  |  | 33.3333 | 0 | 0 | 12 | 0 | 1.068% | 1 | 0.35593 | 1.063e-06 | 0.00024577
|  |  | 33.3333 | 0 | 0 | 0 | 255 | 6.641% | 3.2941 | 2.2135 | 8.4546e-05 | 0.00042127
|  |  | 16.6667 | 0 | 0 | 0 | 1 | 50% | 2 | 8.3333 | 1.0626e-06 | 0.00032227
|  |  | 149.9925 | 213 | 0 | 3 | 281 | 8.887% | 5.2662 | 13.3296 | 0.0015173 | 0.00057214
|  |  | 149.9925 | 0 | 0 | 0 | 3 | 1.917% | 107 | 2.8759 | 1.6694e-05 | 0.008355
[10 empty] | 0 | 0 | 0.00016926
|  |  | 149.9925 | 30 | 0 | 0 | 59 | 19.99% | 3.7656 | 29.9894 | 0.00051367 | 0.00045734
[10 empty] | 0 | 0 | 0.00016926
|  |  | 149.9925 | 30 | 0 | 0 | 59 | 20.91% | 3.7656 | 31.3642 | 0.00053721 | 0.00045734
[10 empty] | 0 | 0 | 0.00016926
|  |  | 100 | 204 | 0 | 0 | 0 | 21.55% | 3.0809 | 21.5536 | 0.0010931 | 0.00040496
|  |  | 149.9925 | 1 | 0 | 0 | 0 | 1.927% | 1 | 2.891 | 6.1519e-07 | 0.00024577
|  |  | 149.9925 | 0 | 7 | 0 | 0 | 0% | 1 | 0 | 0 | 0.00024577
|  |  | 100 | 0 | 0 | 0 | 263 | 8.391% | 3.4943 | 8.3911 | 0.00033816 | 0.00043658
|  |  | 149.9925 | 0 | 0 | 0 | 2 | 0% | 1 | 0 | 0 | 0.00024577
|  |  | 149.9925 | 10 | 0 | 0 | 36 | 6.993% | 1.9574 | 10.4887 | 7.1918e-05 | 0.00031901
|  |  | 149.9925 | 0 | 0 | 0 | 0 | 0% | 8857 | 0 | 0 | 0.67775
[10 empty] | 0 | 0 | 0.00016926
|  |  | 100 | 202 | 0 | 0 | 0 | 24.01% | 3.0657 | 24.01 | 0.0012045 | 0.0004038
|  |  | 149.9925 | 1 | 0 | 0 | 0 | 1.748% | 1 | 2.6226 | 5.5808e-07 | 0.00024577
|  |  | 149.9925 | 0 | 7 | 0 | 0 | 0% | 1 | 0 | 0 | 0.00024577
|  |  | 100 | 0 | 0 | 0 | 263 | 8.451% | 3.4943 | 8.4511 | 0.00034058 | 0.00043658
|  |  | 149.9925 | 0 | 0 | 0 | 2 | 0% | 1 | 0 | 0 | 0.00024577
|  |  | 149.9925 | 10 | 0 | 0 | 36 | 7.038% | 1.9574 | 10.5568 | 7.2386e-05 | 0.00031901
|  |  | 149.9925 | 0 | 0 | 0 | 0 | 0% | 2188 | 0 | 0 | 0.16756
[10 empty] | 0 | 0 | 0.00016926
|  |  | 100 | 85 | 0 | 0 | 0 | 9.544% | 5.125 | 9.5445 | 0.00023024 | 0.00056134
|  |  | 100 | 0 | 0 | 0 | 73 | 4.946% | 5.3836 | 4.9459 | 6.7066e-05 | 0.00058112
|  |  | 149.9925 | 10855 | 1853 | 0 | 17962 | 6.275% | 3.0863 | 9.4124 | 0.059211 | 0.00040537
|  |  | 149.9925 | 8 | 0 | 0 | 124 | 7.931% | 110.947 | 11.8958 | 0.0031546 | 0.0086569
|  |  | 33.3333 | 111 | 0 | 9 | 0 | 9.332% | 5.1013 | 3.1105 | 0.00010921 | 0.00055952
|  |  | 16.6667 | 8 | 0 | 0 | 0 | 50% | 9 | 8.3333 | 2.3367e-05 | 0.00085778
|  |  | 33.3333 | 0 | 0 | 12 | 0 | 1.068% | 1 | 0.35593 | 1.063e-06 | 0.00024577
|  |  | 33.3333 | 0 | 0 | 0 | 255 | 6.641% | 3.2941 | 2.2135 | 8.4546e-05 | 0.00042127
|  |  | 16.6667 | 0 | 0 | 0 | 1 | 50% | 2 | 8.3333 | 1.0626e-06 | 0.00032227
|  |  | 149.9925 | 213 | 0 | 3 | 281 | 8.887% | 5.2662 | 13.3296 | 0.0015173 | 0.00057214
|  |  | 149.9925 | 0 | 0 | 0 | 3 | 1.917% | 107 | 2.8759 | 1.6694e-05 | 0.008355
[10 empty] | 0 | 0 | 0.00016926
|  |  | 149.9925 | 30 | 0 | 0 | 59 | 19.99% | 3.7656 | 29.9894 | 0.00051367 | 0.00045734
[10 empty] | 0 | 0 | 0.00016926
|  |  | 149.9925 | 30 | 0 | 0 | 59 | 20.91% | 3.7656 | 31.3642 | 0.00053721 | 0.00045734
[10 empty] | 0 | 0 | 0.00016926
|  |  | 100 | 204 | 0 | 0 | 0 | 21.55% | 3.0809 | 21.5536 | 0.0010931 | 0.00040496
|  |  | 149.9925 | 1 | 0 | 0 | 0 | 1.927% | 1 | 2.891 | 6.1519e-07 | 0.00024577
|  |  | 149.9925 | 0 | 7 | 0 | 0 | 0% | 1 | 0 | 0 | 0.00024577
|  |  | 100 | 0 | 0 | 0 | 263 | 8.391% | 3.4943 | 8.3911 | 0.00033816 | 0.00043658
|  |  | 149.9925 | 0 | 0 | 0 | 2 | 0% | 1 | 0 | 0 | 0.00024577
|  |  | 149.9925 | 10 | 0 | 0 | 36 | 6.993% | 1.9574 | 10.4887 | 7.1918e-05 | 0.00031901
|  |  | 149.9925 | 0 | 0 | 0 | 0 | 0% | 8857 | 0 | 0 | 0.67775
[10 empty] | 0 | 0 | 0.00016926
|  |  | 100 | 202 | 0 | 0 | 0 | 24.01% | 3.0657 | 24.01 | 0.0012045 | 0.0004038
|  |  | 149.9925 | 1 | 0 | 0 | 0 | 1.748% | 1 | 2.6226 | 5.5808e-07 | 0.00024577
|  |  | 149.9925 | 0 | 7 | 0 | 0 | 0% | 1 | 0 | 0 | 0.00024577
|  |  | 100 | 0 | 0 | 0 | 263 | 8.451% | 3.4943 | 8.4511 | 0.00034058 | 0.00043658
|  |  | 149.9925 | 0 | 0 | 0 | 2 | 0% | 1 | 0 | 0 | 0.00024577
|  |  | 149.9925 | 10 | 0 | 0 | 36 | 7.038% | 1.9574 | 10.5568 | 7.2386e-05 | 0.00031901
|  |  | 149.9925 | 0 | 0 | 0 | 0 | 0% | 2188 | 0 | 0 | 0.16756
[10 empty] | 0 | 0 | 0.00016926
|  |  | 100 | 85 | 0 | 0 | 0 | 9.544% | 5.125 | 9.5445 | 0.00023024 | 0.00056134
|  |  | 100 | 0 | 0 | 0 | 73 | 4.946% | 5.3836 | 4.9459 | 6.7066e-05 | 0.00058112
|  |  | 149.9925 | 10855 | 1853 | 0 | 17962 | 6.275% | 3.0863 | 9.4124 | 0.059211 | 0.00040537
|  |  | 149.9925 | 8 | 0 | 0 | 124 | 7.931% | 110.947 | 11.8958 | 0.0031546 | 0.0086569
|  |  | 33.3333 | 111 | 0 | 9 | 0 | 9.332% | 5.1013 | 3.1105 | 0.00010921 | 0.00055952
|  |  | 16.6667 | 8 | 0 | 0 | 0 | 50% | 9 | 8.3333 | 2.3367e-05 | 0.00085778
|  |  | 33.3333 | 0 | 0 | 12 | 0 | 1.068% | 1 | 0.35593 | 1.063e-06 | 0.00024577
|  |  | 33.3333 | 0 | 0 | 0 | 255 | 6.641% | 3.2941 | 2.2135 | 8.4546e-05 | 0.00042127
|  |  | 16.6667 | 0 | 0 | 0 | 1 | 50% | 2 | 8.3333 | 1.0626e-06 | 0.00032227
|  |  | 149.9925 | 213 | 0 | 3 | 281 | 8.887% | 5.2662 | 13.3296 | 0.0015173 | 0.00057214
|  |  | 149.9925 | 0 | 0 | 0 | 3 | 1.917% | 107 | 2.8759 | 1.6694e-05 | 0.008355
[10 empty] | 0 | 0 | 0.00016926
|  |  | 149.9925 | 30 | 0 | 0 | 59 | 19.99% | 3.7656 | 29.9894 | 0.00051367 | 0.00045734
[10 empty] | 0 | 0 | 0.00016926
|  |  | 149.9925 | 30 | 0 | 0 | 59 | 20.91% | 3.7656 | 31.3642 | 0.00053721 | 0.00045734
[10 empty] | 0 | 0 | 0.00016926
|  |  | 100 | 204 | 0 | 0 | 0 | 21.55% | 3.0809 | 21.5536 | 0.0010931 | 0.00040496
|  |  | 149.9925 | 1 | 0 | 0 | 0 | 1.927% | 1 | 2.891 | 6.1519e-07 | 0.00024577
|  |  | 149.9925 | 0 | 7 | 0 | 0 | 0% | 1 | 0 | 0 | 0.00024577
|  |  | 100 | 0 | 0 | 0 | 263 | 8.391% | 3.4943 | 8.3911 | 0.00033816 | 0.00043658
|  |  | 149.9925 | 0 | 0 | 0 | 2 | 0% | 1 | 0 | 0 | 0.00024577
|  |  | 149.9925 | 10 | 0 | 0 | 36 | 6.993% | 1.9574 | 10.4887 | 7.1918e-05 | 0.00031901
|  |  | 149.9925 | 0 | 0 | 0 | 0 | 0% | 8857 | 0 | 0 | 0.67775
[10 empty] | 0 | 0 | 0.00016926
|  |  | 100 | 202 | 0 | 0 | 0 | 24.01% | 3.0657 | 24.01 | 0.0012045 | 0.0004038
|  |  | 149.9925 | 1 | 0 | 0 | 0 | 1.748% | 1 | 2.6226 | 5.5808e-07 | 0.00024577
|  |  | 149.9925 | 0 | 7 | 0 | 0 | 0% | 1 | 0 | 0 | 0.00024577
|  |  | 100 | 0 | 0 | 0 | 263 | 8.451% | 3.4943 | 8.4511 | 0.00034058 | 0.00043658
|  |  | 149.9925 | 0 | 0 | 0 | 2 | 0% | 1 | 0 | 0 | 0.00024577
|  |  | 149.9925 | 10 | 0 | 0 | 36 | 7.038% | 1.9574 | 10.5568 | 7.2386e-05 | 0.00031901
|  |  | 149.9925 | 0 | 0 | 0 | 0 | 0% | 2188 | 0 | 0 | 0.16756
[10 empty] | 0 | 0 | 0.00016926
|  |  | 100 | 85 | 0 | 0 | 0 | 9.544% | 5.125 | 9.5445 | 0.00023024 | 0.00056134
|  |  | 100 | 0 | 0 | 0 | 73 | 4.946% | 5.3836 | 4.9459 | 6.7066e-05 | 0.00058112
|  |  | 149.9925 | 10855 | 1853 | 0 | 17962 | 6.275% | 3.0863 | 9.4124 | 0.059211 | 0.00040537
|  |  | 149.9925 | 8 | 0 | 0 | 124 | 7.931% | 110.947 | 11.8958 | 0.0031546 | 0.0086569
|  |  | 33.3333 | 111 | 0 | 9 | 0 | 9.332% | 5.1013 | 3.1105 | 0.00010921 | 0.00055952
|  |  | 16.6667 | 8 | 0 | 0 | 0 | 50% | 9 | 8.3333 | 2.3367e-05 | 0.00085778
|  |  | 33.3333 | 0 | 0 | 12 | 0 | 1.068% | 1 | 0.35593 | 1.063e-06 | 0.00024577
|  |  | 33.3333 | 0 | 0 | 0 | 255 | 6.641% | 3.2941 | 2.2135 | 8.4546e-05 | 0.00042127
|  |  | 16.6667 | 0 | 0 | 0 | 1 | 50% | 2 | 8.3333 | 1.0626e-06 | 0.00032227
|  |  | 149.9925 | 213 | 0 | 3 | 281 | 8.887% | 5.2662 | 13.3296 | 0.0015173 | 0.00057214
|  |  | 149.9925 | 0 | 0 | 0 | 3 | 1.917% | 107 | 2.8759 | 1.6694e-05 | 0.008355
[10 empty] | 0 | 0 | 0.00016926
|  |  | 149.9925 | 30 | 0 | 0 | 59 | 19.99% | 3.7656 | 29.9894 | 0.00051367 | 0.00045734
[10 empty] | 0 | 0 | 0.00016926
|  |  | 149.9925 | 30 | 0 | 0 | 59 | 20.91% | 3.7656 | 31.3642 | 0.00053721 | 0.00045734
[10 empty] | 0 | 0 | 0.00016926
|  |  | 100 | 204 | 0 | 0 | 0 | 21.55% | 3.0809 | 21.5536 | 0.0010931 | 0.00040496
|  |  | 149.9925 | 1 | 0 | 0 | 0 | 1.927% | 1 | 2.891 | 6.1519e-07 | 0.00024577
|  |  | 149.9925 | 0 | 7 | 0 | 0 | 0% | 1 | 0 | 0 | 0.00024577
|  |  | 100 | 0 | 0 | 0 | 263 | 8.391% | 3.4943 | 8.3911 | 0.00033816 | 0.00043658
|  |  | 149.9925 | 0 | 0 | 0 | 2 | 0% | 1 | 0 | 0 | 0.00024577
|  |  | 149.9925 | 10 | 0 | 0 | 36 | 6.993% | 1.9574 | 10.4887 | 7.1918e-05 | 0.00031901
|  |  | 149.9925 | 0 | 0 | 0 | 0 | 0% | 8857 | 0 | 0 | 0.67775
[10 empty] | 0 | 0 | 0.00016926
|  |  | 100 | 202 | 0 | 0 | 0 | 24.01% | 3.0657 | 24.01 | 0.0012045 | 0.0004038
|  |  | 149.9925 | 1 | 0 | 0 | 0 | 1.748% | 1 | 2.6226 | 5.5808e-07 | 0.00024577
|  |  | 149.9925 | 0 | 7 | 0 | 0 | 0% | 1 | 0 | 0 | 0.00024577
|  |  | 100 | 0 | 0 | 0 | 263 | 8.451% | 3.4943 | 8.4511 | 0.00034058 | 0.00043658
|  |  | 149.9925 | 0 | 0 | 0 | 2 | 0% | 1 | 0 | 0 | 0.00024577
|  |  | 149.9925 | 10 | 0 | 0 | 36 | 7.038% | 1.9574 | 10.5568 | 7.2386e-05 | 0.00031901
|  |  | 149.9925 | 0 | 0 | 0 | 0 | 0% | 2188 | 0 | 0 | 0.16756
[10 empty] | 0 | 0 | 0.00016926
|  |  | 100 | 85 | 0 | 0 | 0 | 9.544% | 5.125 | 9.5445 | 0.00023024 | 0.00056134
|  |  | 100 | 0 | 0 | 0 | 73 | 4.946% | 5.3836 | 4.9459 | 6.7066e-05 | 0.00058112
|  |  | 149.9925 | 10855 | 1853 | 0 | 17962 | 6.275% | 3.0863 | 9.4124 | 0.059211 | 0.00040537
|  |  | 149.9925 | 8 | 0 | 0 | 124 | 7.931% | 110.947 | 11.8958 | 0.0031546 | 0.0086569
[8 empty] | 12.5% | 3 | 0 | 0 | 0.00039877
[8 empty] | 12.5% | 3 | 0 | 0 | 0.00039877
[8 empty] | 12.5% | 3 | 0 | 0 | 0.00039877
[8 empty] | 12.5% | 3 | 0 | 0 | 0.00039877
[8 empty] | 12.5% | 3 | 0 | 0 | 0.00039877
[8 empty] | 12.5% | 3 | 0 | 0 | 0.00039877
[8 empty] | 12.5% | 3 | 0 | 0 | 0.00039877
[8 empty] | 12.5% | 3 | 0 | 0 | 0.00039877
[8 empty] | 12.5% | 3 | 0 | 0 | 0.00039877
[8 empty] | 12.5% | 3 | 0 | 0 | 0.00039877
[8 empty] | 12.5% | 3 | 0 | 0 | 0.00039877
[8 empty] | 12.5% | 3 | 0 | 0 | 0.00039877
[8 empty] | 12.5% | 3 | 0 | 0 | 0.00039877
[8 empty] | 12.5% | 3 | 0 | 0 | 0.00039877
[8 empty] | 12.5% | 3 | 0 | 0 | 0.00039877
[8 empty] | 12.5% | 3 | 0 | 0 | 0.00039877
[8 empty] | 12.5% | 3 | 0 | 0 | 0.00039877
[8 empty] | 12.5% | 3 | 0 | 0 | 0.00039877
[8 empty] | 12.5% | 3 | 0 | 0 | 0.00039877
[8 empty] | 12.5% | 3 | 0 | 0 | 0.00039877
[8 empty] | 12.5% | 3 | 0 | 0 | 0.00039877
[8 empty] | 12.5% | 3 | 0 | 0 | 0.00039877
[8 empty] | 12.5% | 3 | 0 | 0 | 0.00039877
[8 empty] | 12.5% | 3 | 0 | 0 | 0.00039877
[8 empty] | 12.5% | 3 | 0 | 0 | 0.00039877
[8 empty] | 12.5% | 3 | 0 | 0 | 0.00039877
[8 empty] | 12.5% | 3 | 0 | 0 | 0.00039877
[8 empty] | 12.5% | 3 | 0 | 0 | 0.00039877
[8 empty] | 12.5% | 3 | 0 | 0 | 0.00039877
[8 empty] | 12.5% | 3 | 0 | 0 | 0.00039877
[8 empty] | 12.5% | 3 | 0 | 0 | 0.00039877
[8 empty] | 12.5% | 3 | 0 | 0 | 0.00039877
[8 empty] | 12.5% | 3 | 0 | 0 | 0.00039877
[8 empty] | 12.5% | 3 | 0 | 0 | 0.00039877
[8 empty] | 12.5% | 3 | 0 | 0 | 0.00039877
[8 empty] | 12.5% | 3 | 0 | 0 | 0.00039877
[8 empty] | 12.5% | 3 | 0 | 0 | 0.00039877
[8 empty] | 12.5% | 3 | 0 | 0 | 0.00039877
[8 empty] | 12.5% | 3 | 0 | 0 | 0.00039877
[8 empty] | 12.5% | 3 | 0 | 0 | 0.00039877
[8 empty] | 12.5% | 3 | 0 | 0 | 0.00039877
[8 empty] | 12.5% | 3 | 0 | 0 | 0.00039877
[8 empty] | 12.5% | 3 | 0 | 0 | 0.00039877
[8 empty] | 12.5% | 3 | 0 | 0 | 0.00039877
[8 empty] | 12.5% | 3 | 0 | 0 | 0.00039877
[8 empty] | 12.5% | 3 | 0 | 0 | 0.00039877
[8 empty] | 12.5% | 3 | 0 | 0 | 0.00039877
[8 empty] | 12.5% | 3 | 0 | 0 | 0.00039877
[8 empty] | 12.5% | 3 | 0 | 0 | 0.00039877
[8 empty] | 12.5% | 3 | 0 | 0 | 0.00039877
[8 empty] | 12.5% | 3 | 0 | 0 | 0.00039877
[8 empty] | 12.5% | 3 | 0 | 0 | 0.00039877
[8 empty] | 12.5% | 3 | 0 | 0 | 0.00039877
[8 empty] | 12.5% | 3 | 0 | 0 | 0.00039877
[8 empty] | 12.5% | 3 | 0 | 0 | 0.00039877
[8 empty] | 12.5% | 3 | 0 | 0 | 0.00039877
[8 empty] | 12.5% | 3 | 0 | 0 | 0.00039877
[8 empty] | 12.5% | 3 | 0 | 0 | 0.00039877
[8 empty] | 12.5% | 3 | 0 | 0 | 0.00039877
[8 empty] | 12.5% | 3 | 0 | 0 | 0.00039877
[8 empty] | 12.5% | 3 | 0 | 0 | 0.00039877
[8 empty] | 12.5% | 3 | 0 | 0 | 0.00039877
[8 empty] | 12.5% | 3 | 0 | 0 | 0.00039877
[8 empty] | 12.5% | 3 | 0 | 0 | 0.00039877
[8 empty] | 12.5% | 3 | 0 | 0 | 0.00039877
[8 empty] | 12.5% | 3 | 0 | 0 | 0.00039877
[8 empty] | 12.5% | 3 | 0 | 0 | 0.00039877
[8 empty] | 12.5% | 3 | 0 | 0 | 0.00039877
[8 empty] | 12.5% | 3 | 0 | 0 | 0.00039877
[8 empty] | 12.5% | 3 | 0 | 0 | 0.00039877
[8 empty] | 12.5% | 3 | 0 | 0 | 0.00039877
[8 empty] | 12.5% | 3 | 0 | 0 | 0.00039877
[8 empty] | 12.5% | 3 | 0 | 0 | 0.00039877
[8 empty] | 12.5% | 3 | 0 | 0 | 0.00039877
[8 empty] | 12.5% | 3 | 0 | 0 | 0.00039877
[8 empty] | 12.5% | 3 | 0 | 0 | 0.00039877
[8 empty] | 12.5% | 3 | 0 | 0 | 0.00039877
[8 empty] | 12.5% | 3 | 0 | 0 | 0.00039877
[8 empty] | 12.5% | 3 | 0 | 0 | 0.00039877
[8 empty] | 12.5% | 3 | 0 | 0 | 0.00039877
[8 empty] | 12.5% | 3 | 0 | 0 | 0.00039877
[8 empty] | 12.5% | 3 | 0 | 0 | 0.00039877
[8 empty] | 12.5% | 3 | 0 | 0 | 0.00039877
[8 empty] | 12.5% | 3 | 0 | 0 | 0.00039877
[8 empty] | 12.5% | 3 | 0 | 0 | 0.00039877
[8 empty] | 12.5% | 3 | 0 | 0 | 0.00039877
[8 empty] | 12.5% | 3 | 0 | 0 | 0.00039877
[8 empty] | 12.5% | 3 | 0 | 0 | 0.00039877
[8 empty] | 12.5% | 3 | 0 | 0 | 0.00039877
[8 empty] | 12.5% | 3 | 0 | 0 | 0.00039877
[8 empty] | 12.5% | 3 | 0 | 0 | 0.00039877
[8 empty] | 12.5% | 3 | 0 | 0 | 0.00039877
[8 empty] | 12.5% | 3 | 0 | 0 | 0.00039877
[8 empty] | 12.5% | 3 | 0 | 0 | 0.00039877
[8 empty] | 12.5% | 3 | 0 | 0 | 0.00039877
[8 empty] | 12.5% | 3 | 0 | 0 | 0.00039877
[8 empty] | 12.5% | 3 | 0 | 0 | 0.00039877
[8 empty] | 12.5% | 3 | 0 | 0 | 0.00039877
[8 empty] | 12.5% | 3 | 0 | 0 | 0.00039877
[8 empty] | 12.5% | 3 | 0 | 0 | 0.00039877
[8 empty] | 12.5% | 3 | 0 | 0 | 0.00039877
[8 empty] | 12.5% | 3 | 0 | 0 | 0.00039877
[8 empty] | 12.5% | 3 | 0 | 0 | 0.00039877
[8 empty] | 12.5% | 3 | 0 | 0 | 0.00039877
[8 empty] | 12.5% | 3 | 0 | 0 | 0.00039877
[8 empty] | 12.5% | 3 | 0 | 0 | 0.00039877
[8 empty] | 12.5% | 3 | 0 | 0 | 0.00039877
[8 empty] | 12.5% | 3 | 0 | 0 | 0.00039877
[8 empty] | 12.5% | 3 | 0 | 0 | 0.00039877
[8 empty] | 12.5% | 3 | 0 | 0 | 0.00039877
[8 empty] | 12.5% | 3 | 0 | 0 | 0.00039877
[8 empty] | 12.5% | 3 | 0 | 0 | 0.00039877
[8 empty] | 12.5% | 3 | 0 | 0 | 0.00039877
[8 empty] | 12.5% | 3 | 0 | 0 | 0.00039877
[8 empty] | 12.5% | 3 | 0 | 0 | 0.00039877
[8 empty] | 12.5% | 3 | 0 | 0 | 0.00039877
[8 empty] | 12.5% | 3 | 0 | 0 | 0.00039877
[8 empty] | 12.5% | 3 | 0 | 0 | 0.00039877
[8 empty] | 12.5% | 3 | 0 | 0 | 0.00039877
[8 empty] | 12.5% | 3 | 0 | 0 | 0.00039877
[8 empty] | 12.5% | 3 | 0 | 0 | 0.00039877
[8 empty] | 12.5% | 3 | 0 | 0 | 0.00039877
[8 empty] | 12.5% | 3 | 0 | 0 | 0.00039877
[8 empty] | 12.5% | 3 | 0 | 0 | 0.00039877
[8 empty] | 12.5% | 3 | 0 | 0 | 0.00039877
[8 empty] | 12.5% | 3 | 0 | 0 | 0.00039877
[8 empty] | 12.5% | 3 | 0 | 0 | 0.00039877
[8 empty] | 12.5% | 3 | 0 | 0 | 0.00039877
[8 empty] | 12.5% | 3 | 0 | 0 | 0.00039877
[8 empty] | 12.5% | 3 | 0 | 0 | 0.00039877
[8 empty] | 12.5% | 3 | 0 | 0 | 0.00039877
[8 empty] | 12.5% | 3 | 0 | 0 | 0.00039877
[8 empty] | 12.5% | 3 | 0 | 0 | 0.00039877
[8 empty] | 12.5% | 3 | 0 | 0 | 0.00039877
[8 empty] | 12.5% | 3 | 0 | 0 | 0.00039877
[8 empty] | 12.5% | 3 | 0 | 0 | 0.00039877
[8 empty] | 12.5% | 3 | 0 | 0 | 0.00039877
[8 empty] | 12.5% | 3 | 0 | 0 | 0.00039877
[8 empty] | 12.5% | 3 | 0 | 0 | 0.00039877
[8 empty] | 12.5% | 3 | 0 | 0 | 0.00039877
[8 empty] | 12.5% | 3 | 0 | 0 | 0.00039877
[8 empty] | 12.5% | 3 | 0 | 0 | 0.00039877
[8 empty] | 12.5% | 3 | 0 | 0 | 0.00039877
[8 empty] | 12.5% | 3 | 0 | 0 | 0.00039877
[8 empty] | 12.5% | 3 | 0 | 0 | 0.00039877
[8 empty] | 12.5% | 3 | 0 | 0 | 0.00039877
[8 empty] | 12.5% | 3 | 0 | 0 | 0.00039877
[8 empty] | 12.5% | 3 | 0 | 0 | 0.00039877
[8 empty] | 12.5% | 3 | 0 | 0 | 0.00039877
[8 empty] | 12.5% | 3 | 0 | 0 | 0.00039877
[8 empty] | 12.5% | 3 | 0 | 0 | 0.00039877
[8 empty] | 12.5% | 3 | 0 | 0 | 0.00039877
[8 empty] | 12.5% | 3 | 0 | 0 | 0.00039877
[8 empty] | 12.5% | 3 | 0 | 0 | 0.00039877
[8 empty] | 12.5% | 3 | 0 | 0 | 0.00039877
[8 empty] | 12.5% | 3 | 0 | 0 | 0.00039877
[8 empty] | 12.5% | 3 | 0 | 0 | 0.00039877
[8 empty] | 12.5% | 3 | 0 | 0 | 0.00039877
[8 empty] | 12.5% | 3 | 0 | 0 | 0.00039877
[8 empty] | 12.5% | 3 | 0 | 0 | 0.00039877
[8 empty] | 12.5% | 3 | 0 | 0 | 0.00039877
[8 empty] | 12.5% | 3 | 0 | 0 | 0.00039877
[8 empty] | 12.5% | 3 | 0 | 0 | 0.00039877
[8 empty] | 12.5% | 3 | 0 | 0 | 0.00039877
[8 empty] | 12.5% | 3 | 0 | 0 | 0.00039877
[8 empty] | 12.5% | 3 | 0 | 0 | 0.00039877
[8 empty] | 12.5% | 3 | 0 | 0 | 0.00039877
[8 empty] | 12.5% | 3 | 0 | 0 | 0.00039877
[8 empty] | 12.5% | 3 | 0 | 0 | 0.00039877
[8 empty] | 12.5% | 3 | 0 | 0 | 0.00039877
[8 empty] | 12.5% | 3 | 0 | 0 | 0.00039877
[8 empty] | 12.5% | 3 | 0 | 0 | 0.00039877
[8 empty] | 12.5% | 3 | 0 | 0 | 0.00039877
[8 empty] | 12.5% | 3 | 0 | 0 | 0.00039877
[8 empty] | 12.5% | 3 | 0 | 0 | 0.00039877
[8 empty] | 12.5% | 3 | 0 | 0 | 0.00039877
[8 empty] | 12.5% | 3 | 0 | 0 | 0.00039877
[8 empty] | 12.5% | 3 | 0 | 0 | 0.00039877
[8 empty] | 12.5% | 3 | 0 | 0 | 0.00039877
[8 empty] | 12.5% | 3 | 0 | 0 | 0.00039877
[8 empty] | 12.5% | 3 | 0 | 0 | 0.00039877
[8 empty] | 12.5% | 3 | 0 | 0 | 0.00039877
[8 empty] | 12.5% | 3 | 0 | 0 | 0.00039877
[8 empty] | 12.5% | 3 | 0 | 0 | 0.00039877
[8 empty] | 12.5% | 3 | 0 | 0 | 0.00039877
[8 empty] | 12.5% | 3 | 0 | 0 | 0.00039877
[8 empty] | 12.5% | 3 | 0 | 0 | 0.00039877
[8 empty] | 12.5% | 3 | 0 | 0 | 0.00039877
[8 empty] | 12.5% | 3 | 0 | 0 | 0.00039877
[8 empty] | 12.5% | 3 | 0 | 0 | 0.00039877
[8 empty] | 12.5% | 3 | 0 | 0 | 0.00039877
[8 empty] | 12.5% | 3 | 0 | 0 | 0.00039877
[8 empty] | 12.5% | 3 | 0 | 0 | 0.00039877
[8 empty] | 12.5% | 3 | 0 | 0 | 0.00039877
[8 empty] | 12.5% | 3 | 0 | 0 | 0.00039877
[8 empty] | 12.5% | 3 | 0 | 0 | 0.00039877
[8 empty] | 12.5% | 3 | 0 | 0 | 0.00039877
[8 empty] | 12.5% | 3 | 0 | 0 | 0.00039877
[8 empty] | 12.5% | 3 | 0 | 0 | 0.00039877
[8 empty] | 12.5% | 3 | 0 | 0 | 0.00039877
[8 empty] | 12.5% | 3 | 0 | 0 | 0.00039877
[8 empty] | 12.5% | 3 | 0 | 0 | 0.00039877
[8 empty] | 12.5% | 3 | 0 | 0 | 0.00039877
[8 empty] | 12.5% | 3 | 0 | 0 | 0.00039877
[8 empty] | 12.5% | 3 | 0 | 0 | 0.00039877
[8 empty] | 12.5% | 3 | 0 | 0 | 0.00039877
[8 empty] | 12.5% | 3 | 0 | 0 | 0.00039877
[8 empty] | 12.5% | 3 | 0 | 0 | 0.00039877
[8 empty] | 12.5% | 3 | 0 | 0 | 0.00039877
[8 empty] | 12.5% | 3 | 0 | 0 | 0.00039877
[8 empty] | 12.5% | 3 | 0 | 0 | 0.00039877
[8 empty] | 12.5% | 3 | 0 | 0 | 0.00039877
[8 empty] | 12.5% | 3 | 0 | 0 | 0.00039877
[8 empty] | 12.5% | 3 | 0 | 0 | 0.00039877
[8 empty] | 12.5% | 3 | 0 | 0 | 0.00039877
[8 empty] | 12.5% | 3 | 0 | 0 | 0.00039877
[8 empty] | 12.5% | 3 | 0 | 0 | 0.00039877
[8 empty] | 12.5% | 3 | 0 | 0 | 0.00039877
[8 empty] | 12.5% | 3 | 0 | 0 | 0.00039877
[8 empty] | 12.5% | 3 | 0 | 0 | 0.00039877
[8 empty] | 12.5% | 3 | 0 | 0 | 0.00039877
[8 empty] | 12.5% | 3 | 0 | 0 | 0.00039877
[8 empty] | 12.5% | 3 | 0 | 0 | 0.00039877
[8 empty] | 12.5% | 3 | 0 | 0 | 0.00039877
[8 empty] | 12.5% | 3 | 0 | 0 | 0.00039877
[8 empty] | 12.5% | 3 | 0 | 0 | 0.00039877
[8 empty] | 12.5% | 3 | 0 | 0 | 0.00039877
[8 empty] | 12.5% | 3 | 0 | 0 | 0.00039877
[8 empty] | 12.5% | 3 | 0 | 0 | 0.00039877
[8 empty] | 12.5% | 3 | 0 | 0 | 0.00039877
[8 empty] | 12.5% | 3 | 0 | 0 | 0.00039877
[8 empty] | 12.5% | 3 | 0 | 0 | 0.00039877
[8 empty] | 12.5% | 3 | 0 | 0 | 0.00039877
[8 empty] | 12.5% | 3 | 0 | 0 | 0.00039877
[8 empty] | 12.5% | 3 | 0 | 0 | 0.00039877
[8 empty] | 12.5% | 3 | 0 | 0 | 0.00039877
[8 empty] | 12.5% | 3 | 0 | 0 | 0.00039877
[8 empty] | 12.5% | 3 | 0 | 0 | 0.00039877
[8 empty] | 12.5% | 3 | 0 | 0 | 0.00039877
[8 empty] | 12.5% | 3 | 0 | 0 | 0.00039877
[8 empty] | 12.5% | 3 | 0 | 0 | 0.00039877
[8 empty] | 12.5% | 3 | 0 | 0 | 0.00039877
[8 empty] | 12.5% | 3 | 0 | 0 | 0.00039877
[8 empty] | 12.5% | 3 | 0 | 0 | 0.00039877
[8 empty] | 12.5% | 3 | 0 | 0 | 0.00039877
[8 empty] | 12.5% | 3 | 0 | 0 | 0.00039877
[8 empty] | 12.5% | 3 | 0 | 0 | 0.00039877
[8 empty] | 12.5% | 3 | 0 | 0 | 0.00039877
[8 empty] | 12.5% | 3 | 0 | 0 | 0.00039877
[8 empty] | 12.5% | 3 | 0 | 0 | 0.00039877
[8 empty] | 12.5% | 3 | 0 | 0 | 0.00039877
[8 empty] | 12.5% | 3 | 0 | 0 | 0.00039877
[8 empty] | 12.5% | 3 | 0 | 0 | 0.00039877
[8 empty] | 12.5% | 3 | 0 | 0 | 0.00039877
[8 empty] | 12.5% | 3 | 0 | 0 | 0.00039877
[8 empty] | 12.5% | 3 | 0 | 0 | 0.00039877
[8 empty] | 12.5% | 3 | 0 | 0 | 0.00039877
[8 empty] | 12.5% | 3 | 0 | 0 | 0.00039877
[8 empty] | 12.5% | 3 | 0 | 0 | 0.00039877
[8 empty] | 12.5% | 3 | 0 | 0 | 0.00039877
[8 empty] | 12.5% | 3 | 0 | 0 | 0.00039877
[8 empty] | 12.5% | 3 | 0 | 0 | 0.00039877
[8 empty] | 12.5% | 3 | 0 | 0 | 0.00039877
[8 empty] | 12.5% | 3 | 0 | 0 | 0.00039877
[8 empty] | 12.5% | 3 | 0 | 0 | 0.00039877
[8 empty] | 12.5% | 3 | 0 | 0 | 0.00039877
[8 empty] | 12.5% | 3 | 0 | 0 | 0.00039877
[8 empty] | 12.5% | 3 | 0 | 0 | 0.00039877
[8 empty] | 12.5% | 3 | 0 | 0 | 0.00039877
[8 empty] | 12.5% | 3 | 0 | 0 | 0.00039877
[8 empty] | 12.5% | 3 | 0 | 0 | 0.00039877
[8 empty] | 12.5% | 3 | 0 | 0 | 0.00039877
[8 empty] | 12.5% | 3 | 0 | 0 | 0.00039877
[8 empty] | 12.5% | 3 | 0 | 0 | 0.00039877
[8 empty] | 12.5% | 3 | 0 | 0 | 0.00039877
[8 empty] | 12.5% | 3 | 0 | 0 | 0.00039877
[8 empty] | 12.5% | 3 | 0 | 0 | 0.00039877
[8 empty] | 12.5% | 3 | 0 | 0 | 0.00039877
[8 empty] | 12.5% | 3 | 0 | 0 | 0.00039877
[8 empty] | 12.5% | 3 | 0 | 0 | 0.00039877
[8 empty] | 12.5% | 3 | 0 | 0 | 0.00039877
[8 empty] | 12.5% | 3 | 0 | 0 | 0.00039877
[8 empty] | 12.5% | 3 | 0 | 0 | 0.00039877
[8 empty] | 12.5% | 3 | 0 | 0 | 0.00039877
[8 empty] | 12.5% | 3 | 0 | 0 | 0.00039877
[8 empty] | 12.5% | 3 | 0 | 0 | 0.00039877
[8 empty] | 12.5% | 3 | 0 | 0 | 0.00039877
[8 empty] | 12.5% | 3 | 0 | 0 | 0.00039877
[8 empty] | 12.5% | 3 | 0 | 0 | 0.00039877
[8 empty] | 12.5% | 3 | 0 | 0 | 0.00039877
[8 empty] | 12.5% | 3 | 0 | 0 | 0.00039877
[8 empty] | 12.5% | 3 | 0 | 0 | 0.00039877
[8 empty] | 12.5% | 3 | 0 | 0 | 0.00039877
[8 empty] | 12.5% | 3 | 0 | 0 | 0.00039877
[8 empty] | 12.5% | 3 | 0 | 0 | 0.00039877
[8 empty] | 12.5% | 3 | 0 | 0 | 0.00039877
[8 empty] | 12.5% | 3 | 0 | 0 | 0.00039877
[8 empty] | 12.5% | 3 | 0 | 0 | 0.00039877
[8 empty] | 12.5% | 3 | 0 | 0 | 0.00039877
[8 empty] | 12.5% | 3 | 0 | 0 | 0.00039877
[8 empty] | 12.5% | 3 | 0 | 0 | 0.00039877
[8 empty] | 12.5% | 3 | 0 | 0 | 0.00039877
[8 empty] | 12.5% | 3 | 0 | 0 | 0.00039877
[8 empty] | 12.5% | 3 | 0 | 0 | 0.00039877
[8 empty] | 12.5% | 3 | 0 | 0 | 0.00039877
[8 empty] | 12.5% | 3 | 0 | 0 | 0.00039877
[8 empty] | 12.5% | 3 | 0 | 0 | 0.00039877
[8 empty] | 12.5% | 3 | 0 | 0 | 0.00039877
[8 empty] | 12.5% | 3 | 0 | 0 | 0.00039877
[8 empty] | 12.5% | 3 | 0 | 0 | 0.00039877
[8 empty] | 12.5% | 3 | 0 | 0 | 0.00039877
[8 empty] | 12.5% | 3 | 0 | 0 | 0.00039877
[8 empty] | 12.5% | 3 | 0 | 0 | 0.00039877
[8 empty] | 12.5% | 3 | 0 | 0 | 0.00039877
[8 empty] | 12.5% | 3 | 0 | 0 | 0.00039877
[8 empty] | 12.5% | 3 | 0 | 0 | 0.00039877
[8 empty] | 12.5% | 3 | 0 | 0 | 0.00039877
[8 empty] | 12.5% | 3 | 0 | 0 | 0.00039877
[8 empty] | 12.5% | 3 | 0 | 0 | 0.00039877
[8 empty] | 12.5% | 3 | 0 | 0 | 0.00039877
[8 empty] | 12.5% | 3 | 0 | 0 | 0.00039877
[8 empty] | 12.5% | 3 | 0 | 0 | 0.00039877
[8 empty] | 12.5% | 3 | 0 | 0 | 0.00039877
[8 empty] | 12.5% | 3 | 0 | 0 | 0.00039877
[8 empty] | 12.5% | 3 | 0 | 0 | 0.00039877
[8 empty] | 12.5% | 3 | 0 | 0 | 0.00039877
[8 empty] | 12.5% | 3 | 0 | 0 | 0.00039877
[8 empty] | 12.5% | 3 | 0 | 0 | 0.00039877
[8 empty] | 12.5% | 3 | 0 | 0 | 0.00039877
[8 empty] | 12.5% | 3 | 0 | 0 | 0.00039877
[8 empty] | 12.5% | 3 | 0 | 0 | 0.00039877
[8 empty] | 12.5% | 3 | 0 | 0 | 0.00039877
[8 empty] | 12.5% | 3 | 0 | 0 | 0.00039877
[8 empty] | 12.5% | 3 | 0 | 0 | 0.00039877
[8 empty] | 12.5% | 3 | 0 | 0 | 0.00039877
[8 empty] | 12.5% | 3 | 0 | 0 | 0.00039877
[8 empty] | 12.5% | 3 | 0 | 0 | 0.00039877
[8 empty] | 12.5% | 3 | 0 | 0 | 0.00039877
[8 empty] | 12.5% | 3 | 0 | 0 | 0.00039877
[8 empty] | 12.5% | 3 | 0 | 0 | 0.00039877
[8 empty] | 12.5% | 3 | 0 | 0 | 0.00039877
[8 empty] | 12.5% | 3 | 0 | 0 | 0.00039877
[8 empty] | 12.5% | 3 | 0 | 0 | 0.00039877
[8 empty] | 12.5% | 3 | 0 | 0 | 0.00039877
[8 empty] | 12.5% | 3 | 0 | 0 | 0.00039877
[8 empty] | 12.5% | 3 | 0 | 0 | 0.00039877
[8 empty] | 12.5% | 3 | 0 | 0 | 0.00039877
[8 empty] | 12.5% | 3 | 0 | 0 | 0.00039877
[8 empty] | 12.5% | 3 | 0 | 0 | 0.00039877
[8 empty] | 12.5% | 3 | 0 | 0 | 0.00039877
[8 empty] | 12.5% | 3 | 0 | 0 | 0.00039877
[8 empty] | 12.5% | 3 | 0 | 0 | 0.00039877
[8 empty] | 12.5% | 3 | 0 | 0 | 0.00039877
[8 empty] | 12.5% | 3 | 0 | 0 | 0.00039877
[8 empty] | 12.5% | 3 | 0 | 0 | 0.00039877
[8 empty] | 12.5% | 3 | 0 | 0 | 0.00039877
[8 empty] | 12.5% | 3 | 0 | 0 | 0.00039877
[8 empty] | 12.5% | 3 | 0 | 0 | 0.00039877
[8 empty] | 12.5% | 3 | 0 | 0 | 0.00039877
[8 empty] | 12.5% | 3 | 0 | 0 | 0.00039877
[8 empty] | 12.5% | 3 | 0 | 0 | 0.00039877
[8 empty] | 12.5% | 3 | 0 | 0 | 0.00039877
[8 empty] | 12.5% | 3 | 0 | 0 | 0.00039877
[8 empty] | 12.5% | 3 | 0 | 0 | 0.00039877
[8 empty] | 12.5% | 3 | 0 | 0 | 0.00039877
[8 empty] | 12.5% | 3 | 0 | 0 | 0.00039877
[8 empty] | 12.5% | 3 | 0 | 0 | 0.00039877
[8 empty] | 12.5% | 3 | 0 | 0 | 0.00039877
[8 empty] | 12.5% | 3 | 0 | 0 | 0.00039877
[8 empty] | 12.5% | 3 | 0 | 0 | 0.00039877
[8 empty] | 12.5% | 3 | 0 | 0 | 0.00039877
[8 empty] | 12.5% | 3 | 0 | 0 | 0.00039877
[8 empty] | 12.5% | 3 | 0 | 0 | 0.00039877
[8 empty] | 12.5% | 3 | 0 | 0 | 0.00039877
[8 empty] | 12.5% | 3 | 0 | 0 | 0.00039877
[8 empty] | 12.5% | 3 | 0 | 0 | 0.00039877
[8 empty] | 12.5% | 3 | 0 | 0 | 0.00039877
[8 empty] | 12.5% | 3 | 0 | 0 | 0.00039877
[8 empty] | 12.5% | 3 | 0 | 0 | 0.00039877
[8 empty] | 12.5% | 3 | 0 | 0 | 0.00039877
[8 empty] | 12.5% | 3 | 0 | 0 | 0.00039877
[8 empty] | 12.5% | 3 | 0 | 0 | 0.00039877
[8 empty] | 12.5% | 3 | 0 | 0 | 0.00039877
[8 empty] | 12.5% | 3 | 0 | 0 | 0.00039877
[8 empty] | 12.5% | 3 | 0 | 0 | 0.00039877
[8 empty] | 12.5% | 3 | 0 | 0 | 0.00039877
[8 empty] | 12.5% | 3 | 0 | 0 | 0.00039877
[8 empty] | 12.5% | 3 | 0 | 0 | 0.00039877
[8 empty] | 12.5% | 3 | 0 | 0 | 0.00039877
[8 empty] | 12.5% | 3 | 0 | 0 | 0.00039877
[8 empty] | 12.5% | 3 | 0 | 0 | 0.00039877
[8 empty] | 12.5% | 3 | 0 | 0 | 0.00039877
[8 empty] | 12.5% | 3 | 0 | 0 | 0.00039877
[8 empty] | 12.5% | 3 | 0 | 0 | 0.00039877
[8 empty] | 12.5% | 3 | 0 | 0 | 0.00039877
[8 empty] | 12.5% | 3 | 0 | 0 | 0.00039877
[8 empty] | 12.5% | 3 | 0 | 0 | 0.00039877
[8 empty] | 12.5% | 3 | 0 | 0 | 0.00039877
[8 empty] | 12.5% | 3 | 0 | 0 | 0.00039877
[8 empty] | 12.5% | 3 | 0 | 0 | 0.00039877
[8 empty] | 12.5% | 3 | 0 | 0 | 0.00039877
[8 empty] | 12.5% | 3 | 0 | 0 | 0.00039877
[8 empty] | 12.5% | 3 | 0 | 0 | 0.00039877
[8 empty] | 12.5% | 3 | 0 | 0 | 0.00039877
[8 empty] | 12.5% | 3 | 0 | 0 | 0.00039877
[8 empty] | 12.5% | 3 | 0 | 0 | 0.00039877
[8 empty] | 12.5% | 3 | 0 | 0 | 0.00039877
[8 empty] | 12.5% | 3 | 0 | 0 | 0.00039877
[8 empty] | 12.5% | 3 | 0 | 0 | 0.00039877
[8 empty] | 12.5% | 3 | 0 | 0 | 0.00039877
[8 empty] | 12.5% | 3 | 0 | 0 | 0.00039877
[8 empty] | 12.5% | 3 | 0 | 0 | 0.00039877
[8 empty] | 12.5% | 3 | 0 | 0 | 0.00039877
[8 empty] | 12.5% | 3 | 0 | 0 | 0.00039877
[8 empty] | 12.5% | 3 | 0 | 0 | 0.00039877
[8 empty] | 12.5% | 3 | 0 | 0 | 0.00039877
[8 empty] | 12.5% | 3 | 0 | 0 | 0.00039877
[8 empty] | 12.5% | 3 | 0 | 0 | 0.00039877
[8 empty] | 12.5% | 3 | 0 | 0 | 0.00039877
[8 empty] | 12.5% | 3 | 0 | 0 | 0.00039877
[8 empty] | 12.5% | 3 | 0 | 0 | 0.00039877
[8 empty] | 12.5% | 3 | 0 | 0 | 0.00039877
[8 empty] | 12.5% | 3 | 0 | 0 | 0.00039877
[8 empty] | 12.5% | 3 | 0 | 0 | 0.00039877
[8 empty] | 12.5% | 3 | 0 | 0 | 0.00039877
[8 empty] | 12.5% | 3 | 0 | 0 | 0.00039877
[8 empty] | 12.5% | 3 | 0 | 0 | 0.00039877
[8 empty] | 12.5% | 3 | 0 | 0 | 0.00039877
[8 empty] | 12.5% | 3 | 0 | 0 | 0.00039877
[8 empty] | 12.5% | 3 | 0 | 0 | 0.00039877
[8 empty] | 12.5% | 3 | 0 | 0 | 0.00039877
[8 empty] | 12.5% | 3 | 0 | 0 | 0.00039877
[8 empty] | 12.5% | 3 | 0 | 0 | 0.00039877
[8 empty] | 12.5% | 3 | 0 | 0 | 0.00039877
[8 empty] | 12.5% | 3 | 0 | 0 | 0.00039877
[8 empty] | 12.5% | 3 | 0 | 0 | 0.00039877
[8 empty] | 12.5% | 3 | 0 | 0 | 0.00039877
[8 empty] | 12.5% | 3 | 0 | 0 | 0.00039877
[8 empty] | 12.5% | 3 | 0 | 0 | 0.00039877
[8 empty] | 12.5% | 3 | 0 | 0 | 0.00039877
[8 empty] | 12.5% | 3 | 0 | 0 | 0.00039877
[8 empty] | 12.5% | 3 | 0 | 0 | 0.00039877
[8 empty] | 12.5% | 3 | 0 | 0 | 0.00039877
[8 empty] | 12.5% | 3 | 0 | 0 | 0.00039877
[8 empty] | 12.5% | 3 | 0 | 0 | 0.00039877
[8 empty] | 12.5% | 3 | 0 | 0 | 0.00039877
[8 empty] | 12.5% | 3 | 0 | 0 | 0.00039877
[8 empty] | 12.5% | 3 | 0 | 0 | 0.00039877
[8 empty] | 12.5% | 3 | 0 | 0 | 0.00039877
[8 empty] | 12.5% | 3 | 0 | 0 | 0.00039877
[8 empty] | 12.5% | 3 | 0 | 0 | 0.00039877
[8 empty] | 12.5% | 3 | 0 | 0 | 0.00039877
[8 empty] | 12.5% | 3 | 0 | 0 | 0.00039877
[8 empty] | 12.5% | 3 | 0 | 0 | 0.00039877
[8 empty] | 12.5% | 3 | 0 | 0 | 0.00039877
[8 empty] | 12.5% | 3 | 0 | 0 | 0.00039877
[8 empty] | 12.5% | 3 | 0 | 0 | 0.00039877
[8 empty] | 12.5% | 3 | 0 | 0 | 0.00039877
[8 empty] | 12.5% | 3 | 0 | 0 | 0.00039877
[8 empty] | 12.5% | 3 | 0 | 0 | 0.00039877
[8 empty] | 12.5% | 3 | 0 | 0 | 0.00039877
[8 empty] | 12.5% | 3 | 0 | 0 | 0.00039877
[8 empty] | 12.5% | 3 | 0 | 0 | 0.00039877
[8 empty] | 12.5% | 3 | 0 | 0 | 0.00039877
[8 empty] | 12.5% | 3 | 0 | 0 | 0.00039877
[8 empty] | 12.5% | 3 | 0 | 0 | 0.00039877
[8 empty] | 12.5% | 3 | 0 | 0 | 0.00039877
[8 empty] | 12.5% | 3 | 0 | 0 | 0.00039877
[8 empty] | 12.5% | 3 | 0 | 0 | 0.00039877
[8 empty] | 12.5% | 3 | 0 | 0 | 0.00039877
[8 empty] | 12.5% | 3 | 0 | 0 | 0.00039877
[8 empty] | 12.5% | 3 | 0 | 0 | 0.00039877
[8 empty] | 12.5% | 3 | 0 | 0 | 0.00039877
[8 empty] | 12.5% | 3 | 0 | 0 | 0.00039877
[8 empty] | 12.5% | 3 | 0 | 0 | 0.00039877
[8 empty] | 12.5% | 3 | 0 | 0 | 0.00039877
[8 empty] | 12.5% | 3 | 0 | 0 | 0.00039877
[8 empty] | 12.5% | 3 | 0 | 0 | 0.00039877
[8 empty] | 12.5% | 3 | 0 | 0 | 0.00039877
[8 empty] | 12.5% | 3 | 0 | 0 | 0.00039877
[8 empty] | 12.5% | 3 | 0 | 0 | 0.00039877
[8 empty] | 12.5% | 3 | 0 | 0 | 0.00039877
[8 empty] | 12.5% | 3 | 0 | 0 | 0.00039877
[8 empty] | 12.5% | 3 | 0 | 0 | 0.00039877
[8 empty] | 12.5% | 3 | 0 | 0 | 0.00039877
[8 empty] | 12.5% | 3 | 0 | 0 | 0.00039877
[8 empty] | 12.5% | 3 | 0 | 0 | 0.00039877
[8 empty] | 12.5% | 3 | 0 | 0 | 0.00039877
[8 empty] | 12.5% | 3 | 0 | 0 | 0.00039877
[8 empty] | 12.5% | 3 | 0 | 0 | 0.00039877
[8 empty] | 12.5% | 3 | 0 | 0 | 0.00039877
[8 empty] | 12.5% | 3 | 0 | 0 | 0.00039877
[8 empty] | 12.5% | 3 | 0 | 0 | 0.00039877
[8 empty] | 12.5% | 3 | 0 | 0 | 0.00039877
[8 empty] | 12.5% | 3 | 0 | 0 | 0.00039877
[8 empty] | 12.5% | 3 | 0 | 0 | 0.00039877
[8 empty] | 12.5% | 3 | 0 | 0 | 0.00039877
[8 empty] | 12.5% | 3 | 0 | 0 | 0.00039877
[8 empty] | 12.5% | 3 | 0 | 0 | 0.00039877
[8 empty] | 12.5% | 3 | 0 | 0 | 0.00039877
[8 empty] | 12.5% | 3 | 0 | 0 | 0.00039877
[8 empty] | 12.5% | 3 | 0 | 0 | 0.00039877
[8 empty] | 12.5% | 3 | 0 | 0 | 0.00039877
[8 empty] | 12.5% | 3 | 0 | 0 | 0.00039877
[8 empty] | 12.5% | 3 | 0 | 0 | 0.00039877
[8 empty] | 12.5% | 3 | 0 | 0 | 0.00039877
[8 empty] | 12.5% | 3 | 0 | 0 | 0.00039877
[8 empty] | 12.5% | 3 | 0 | 0 | 0.00039877
[8 empty] | 12.5% | 3 | 0 | 0 | 0.00039877
[8 empty] | 12.5% | 3 | 0 | 0 | 0.00039877
[8 empty] | 12.5% | 3 | 0 | 0 | 0.00039877
[8 empty] | 12.5% | 3 | 0 | 0 | 0.00039877
[8 empty] | 12.5% | 3 | 0 | 0 | 0.00039877
[8 empty] | 12.5% | 3 | 0 | 0 | 0.00039877
[8 empty] | 12.5% | 3 | 0 | 0 | 0.00039877
[8 empty] | 12.5% | 3 | 0 | 0 | 0.00039877
[8 empty] | 12.5% | 3 | 0 | 0 | 0.00039877
[8 empty] | 12.5% | 3 | 0 | 0 | 0.00039877
[8 empty] | 12.5% | 3 | 0 | 0 | 0.00039877
[8 empty] | 12.5% | 3 | 0 | 0 | 0.00039877
[8 empty] | 12.5% | 3 | 0 | 0 | 0.00039877
[8 empty] | 12.5% | 3 | 0 | 0 | 0.00039877
[8 empty] | 12.5% | 3 | 0 | 0 | 0.00039877
[8 empty] | 12.5% | 3 | 0 | 0 | 0.00039877
[8 empty] | 12.5% | 3 | 0 | 0 | 0.00039877
[8 empty] | 12.5% | 3 | 0 | 0 | 0.00039877
[8 empty] | 12.5% | 3 | 0 | 0 | 0.00039877
[8 empty] | 12.5% | 3 | 0 | 0 | 0.00039877
[8 empty] | 12.5% | 3 | 0 | 0 | 0.00039877
[8 empty] | 12.5% | 3 | 0 | 0 | 0.00039877
[8 empty] | 12.5% | 3 | 0 | 0 | 0.00039877
[8 empty] | 12.5% | 3 | 0 | 0 | 0.00039877
[8 empty] | 12.5% | 3 | 0 | 0 | 0.00039877
[8 empty] | 12.5% | 3 | 0 | 0 | 0.00039877
[8 empty] | 12.5% | 3 | 0 | 0 | 0.00039877
[8 empty] | 12.5% | 3 | 0 | 0 | 0.00039877
[8 empty] | 12.5% | 3 | 0 | 0 | 0.00039877
[8 empty] | 12.5% | 3 | 0 | 0 | 0.00039877
[8 empty] | 12.5% | 3 | 0 | 0 | 0.00039877
[8 empty] | 12.5% | 3 | 0 | 0 | 0.00039877
[8 empty] | 12.5% | 3 | 0 | 0 | 0.00039877
[8 empty] | 12.5% | 3 | 0 | 0 | 0.00039877
[8 empty] | 12.5% | 3 | 0 | 0 | 0.00039877
[8 empty] | 12.5% | 3 | 0 | 0 | 0.00039877
[8 empty] | 12.5% | 3 | 0 | 0 | 0.00039877
[8 empty] | 12.5% | 3 | 0 | 0 | 0.00039877
[8 empty] | 12.5% | 3 | 0 | 0 | 0.00039877
[8 empty] | 12.5% | 3 | 0 | 0 | 0.00039877
[8 empty] | 12.5% | 3 | 0 | 0 | 0.00039877
[8 empty] | 12.5% | 3 | 0 | 0 | 0.00039877
[8 empty] | 12.5% | 3 | 0 | 0 | 0.00039877
[8 empty] | 12.5% | 3 | 0 | 0 | 0.00039877
[8 empty] | 12.5% | 3 | 0 | 0 | 0.00039877
[8 empty] | 12.5% | 3 | 0 | 0 | 0.00039877
[8 empty] | 12.5% | 3 | 0 | 0 | 0.00039877
[8 empty] | 12.5% | 3 | 0 | 0 | 0.00039877
[8 empty] | 12.5% | 3 | 0 | 0 | 0.00039877
[8 empty] | 12.5% | 3 | 0 | 0 | 0.00039877
[8 empty] | 12.5% | 3 | 0 | 0 | 0.00039877
[8 empty] | 12.5% | 3 | 0 | 0 | 0.00039877
[8 empty] | 12.5% | 3 | 0 | 0 | 0.00039877
[8 empty] | 12.5% | 3 | 0 | 0 | 0.00039877
[8 empty] | 12.5% | 3 | 0 | 0 | 0.00039877
[8 empty] | 12.5% | 3 | 0 | 0 | 0.00039877
[8 empty] | 12.5% | 3 | 0 | 0 | 0.00039877
[8 empty] | 12.5% | 3 | 0 | 0 | 0.00039877
[8 empty] | 12.5% | 3 | 0 | 0 | 0.00039877
[8 empty] | 12.5% | 3 | 0 | 0 | 0.00039877
[8 empty] | 12.5% | 3 | 0 | 0 | 0.00039877
[8 empty] | 12.5% | 3 | 0 | 0 | 0.00039877
[8 empty] | 12.5% | 3 | 0 | 0 | 0.00039877
[8 empty] | 12.5% | 3 | 0 | 0 | 0.00039877
[8 empty] | 12.5% | 3 | 0 | 0 | 0.00039877
[8 empty] | 12.5% | 3 | 0 | 0 | 0.00039877
[8 empty] | 12.5% | 3 | 0 | 0 | 0.00039877
[8 empty] | 12.5% | 3 | 0 | 0 | 0.00039877
[8 empty] | 12.5% | 3 | 0 | 0 | 0.00039877
[8 empty] | 12.5% | 3 | 0 | 0 | 0.00039877
[8 empty] | 12.5% | 3 | 0 | 0 | 0.00039877
[8 empty] | 12.5% | 3 | 0 | 0 | 0.00039877
[8 empty] | 12.5% | 3 | 0 | 0 | 0.00039877
[8 empty] | 12.5% | 3 | 0 | 0 | 0.00039877
[8 empty] | 12.5% | 3 | 0 | 0 | 0.00039877
[8 empty] | 12.5% | 3 | 0 | 0 | 0.00039877
[8 empty] | 12.5% | 3 | 0 | 0 | 0.00039877
[8 empty] | 12.5% | 3 | 0 | 0 | 0.00039877
[8 empty] | 12.5% | 3 | 0 | 0 | 0.00039877
[8 empty] | 12.5% | 3 | 0 | 0 | 0.00039877
[8 empty] | 12.5% | 3 | 0 | 0 | 0.00039877
[8 empty] | 12.5% | 3 | 0 | 0 | 0.00039877
[8 empty] | 12.5% | 3 | 0 | 0 | 0.00039877
[8 empty] | 12.5% | 3 | 0 | 0 | 0.00039877
[8 empty] | 12.5% | 3 | 0 | 0 | 0.00039877
[8 empty] | 12.5% | 3 | 0 | 0 | 0.00039877
[8 empty] | 12.5% | 3 | 0 | 0 | 0.00039877
[8 empty] | 12.5% | 3 | 0 | 0 | 0.00039877
[8 empty] | 12.5% | 3 | 0 | 0 | 0.00039877
[8 empty] | 12.5% | 3 | 0 | 0 | 0.00039877
[8 empty] | 12.5% | 3 | 0 | 0 | 0.00039877
[8 empty] | 12.5% | 3 | 0 | 0 | 0.00039877
[8 empty] | 12.5% | 3 | 0 | 0 | 0.00039877
[8 empty] | 12.5% | 3 | 0 | 0 | 0.00039877
[8 empty] | 12.5% | 3 | 0 | 0 | 0.00039877
[8 empty] | 12.5% | 3 | 0 | 0 | 0.00039877
[8 empty] | 12.5% | 3 | 0 | 0 | 0.00039877
[8 empty] | 12.5% | 3 | 0 | 0 | 0.00039877
[8 empty] | 12.5% | 3 | 0 | 0 | 0.00039877
[8 empty] | 12.5% | 3 | 0 | 0 | 0.00039877
[8 empty] | 12.5% | 3 | 0 | 0 | 0.00039877
[8 empty] | 12.5% | 3 | 0 | 0 | 0.00039877
[8 empty] | 12.5% | 3 | 0 | 0 | 0.00039877
[8 empty] | 12.5% | 3 | 0 | 0 | 0.00039877
[8 empty] | 12.5% | 3 | 0 | 0 | 0.00039877
[8 empty] | 12.5% | 3 | 0 | 0 | 0.00039877
[8 empty] | 12.5% | 3 | 0 | 0 | 0.00039877
[8 empty] | 12.5% | 3 | 0 | 0 | 0.00039877
[8 empty] | 12.5% | 3 | 0 | 0 | 0.00039877
[8 empty] | 12.5% | 3 | 0 | 0 | 0.00039877
[8 empty] | 12.5% | 3 | 0 | 0 | 0.00039877
[8 empty] | 12.5% | 3 | 0 | 0 | 0.00039877
[8 empty] | 12.5% | 3 | 0 | 0 | 0.00039877
[8 empty] | 12.5% | 3 | 0 | 0 | 0.00039877
[8 empty] | 12.5% | 3 | 0 | 0 | 0.00039877
[8 empty] | 12.5% | 3 | 0 | 0 | 0.00039877
[8 empty] | 12.5% | 3 | 0 | 0 | 0.00039877
[8 empty] | 12.5% | 3 | 0 | 0 | 0.00039877
[8 empty] | 12.5% | 3 | 0 | 0 | 0.00039877
[8 empty] | 12.5% | 3 | 0 | 0 | 0.00039877
[8 empty] | 12.5% | 3 | 0 | 0 | 0.00039877
[8 empty] | 12.5% | 3 | 0 | 0 | 0.00039877
[8 empty] | 12.5% | 3 | 0 | 0 | 0.00039877
[8 empty] | 12.5% | 3 | 0 | 0 | 0.00039877
[8 empty] | 12.5% | 3 | 0 | 0 | 0.00039877
[8 empty] | 12.5% | 3 | 0 | 0 | 0.00039877
[8 empty] | 12.5% | 3 | 0 | 0 | 0.00039877
[8 empty] | 12.5% | 3 | 0 | 0 | 0.00039877
[8 empty] | 12.5% | 3 | 0 | 0 | 0.00039877
[8 empty] | 12.5% | 3 | 0 | 0 | 0.00039877
[8 empty] | 12.5% | 3 | 0 | 0 | 0.00039877
[8 empty] | 12.5% | 3 | 0 | 0 | 0.00039877
[8 empty] | 12.5% | 3 | 0 | 0 | 0.00039877
[8 empty] | 12.5% | 3 | 0 | 0 | 0.00039877
[8 empty] | 12.5% | 3 | 0 | 0 | 0.00039877
[8 empty] | 12.5% | 3 | 0 | 0 | 0.00039877
[8 empty] | 12.5% | 3 | 0 | 0 | 0.00039877
[8 empty] | 12.5% | 3 | 0 | 0 | 0.00039877
[8 empty] | 12.5% | 3 | 0 | 0 | 0.00039877
[8 empty] | 12.5% | 3 | 0 | 0 | 0.00039877
[8 empty] | 12.5% | 3 | 0 | 0 | 0.00039877
[8 empty] | 12.5% | 3 | 0 | 0 | 0.00039877
[8 empty] | 12.5% | 3 | 0 | 0 | 0.00039877
[8 empty] | 12.5% | 3 | 0 | 0 | 0.00039877
[8 empty] | 12.5% | 3 | 0 | 0 | 0.00039877
[8 empty] | 12.5% | 3 | 0 | 0 | 0.00039877
[8 empty] | 12.5% | 3 | 0 | 0 | 0.00039877
[8 empty] | 12.5% | 3 | 0 | 0 | 0.00039877
[8 empty] | 12.5% | 3 | 0 | 0 | 0.00039877
[8 empty] | 12.5% | 3 | 0 | 0 | 0.00039877
[8 empty] | 12.5% | 3 | 0 | 0 | 0.00039877
[8 empty] | 12.5% | 3 | 0 | 0 | 0.00039877
[8 empty] | 12.5% | 3 | 0 | 0 | 0.00039877
[8 empty] | 12.5% | 3 | 0 | 0 | 0.00039877
[8 empty] | 12.5% | 3 | 0 | 0 | 0.00039877
[8 empty] | 12.5% | 3 | 0 | 0 | 0.00039877
[8 empty] | 12.5% | 3 | 0 | 0 | 0.00039877
[8 empty] | 12.5% | 3 | 0 | 0 | 0.00039877
[8 empty] | 12.5% | 3 | 0 | 0 | 0.00039877
[8 empty] | 12.5% | 3 | 0 | 0 | 0.00039877
[8 empty] | 12.5% | 3 | 0 | 0 | 0.00039877
[8 empty] | 12.5% | 3 | 0 | 0 | 0.00039877
[8 empty] | 12.5% | 3 | 0 | 0 | 0.00039877
[8 empty] | 12.5% | 3 | 0 | 0 | 0.00039877
[8 empty] | 12.5% | 3 | 0 | 0 | 0.00039877
[8 empty] | 12.5% | 3 | 0 | 0 | 0.00039877
[8 empty] | 12.5% | 3 | 0 | 0 | 0.00039877
[8 empty] | 12.5% | 3 | 0 | 0 | 0.00039877
[8 empty] | 12.5% | 3 | 0 | 0 | 0.00039877
[8 empty] | 12.5% | 3 | 0 | 0 | 0.00039877
[8 empty] | 12.5% | 3 | 0 | 0 | 0.00039877
[8 empty] | 12.5% | 3 | 0 | 0 | 0.00039877
[8 empty] | 12.5% | 3 | 0 | 0 | 0.00039877
[8 empty] | 12.5% | 3 | 0 | 0 | 0.00039877
[8 empty] | 12.5% | 3 | 0 | 0 | 0.00039877
[8 empty] | 12.5% | 3 | 0 | 0 | 0.00039877
[8 empty] | 12.5% | 3 | 0 | 0 | 0.00039877
[8 empty] | 12.5% | 3 | 0 | 0 | 0.00039877
[8 empty] | 12.5% | 3 | 0 | 0 | 0.00039877
[8 empty] | 12.5% | 3 | 0 | 0 | 0.00039877
[8 empty] | 12.5% | 3 | 0 | 0 | 0.00039877
[8 empty] | 12.5% | 3 | 0 | 0 | 0.00039877
[8 empty] | 12.5% | 3 | 0 | 0 | 0.00039877
[8 empty] | 12.5% | 3 | 0 | 0 | 0.00039877
[8 empty] | 12.5% | 3 | 0 | 0 | 0.00039877
[8 empty] | 12.5% | 3 | 0 | 0 | 0.00039877
[8 empty] | 12.5% | 3 | 0 | 0 | 0.00039877
[8 empty] | 12.5% | 3 | 0 | 0 | 0.00039877
[8 empty] | 12.5% | 3 | 0 | 0 | 0.00039877
[8 empty] | 12.5% | 3 | 0 | 0 | 0.00039877
[8 empty] | 12.5% | 3 | 0 | 0 | 0.00039877
[8 empty] | 12.5% | 3 | 0 | 0 | 0.00039877
[8 empty] | 12.5% | 3 | 0 | 0 | 0.00039877
[8 empty] | 12.5% | 3 | 0 | 0 | 0.00039877
[8 empty] | 12.5% | 3 | 0 | 0 | 0.00039877
[8 empty] | 12.5% | 3 | 0 | 0 | 0.00039877
[8 empty] | 12.5% | 3 | 0 | 0 | 0.00039877
[8 empty] | 12.5% | 3 | 0 | 0 | 0.00039877
[8 empty] | 12.5% | 3 | 0 | 0 | 0.00039877
[8 empty] | 12.5% | 3 | 0 | 0 | 0.00039877
[8 empty] | 12.5% | 3 | 0 | 0 | 0.00039877
[8 empty] | 12.5% | 3 | 0 | 0 | 0.00039877
[8 empty] | 12.5% | 3 | 0 | 0 | 0.00039877
[8 empty] | 12.5% | 3 | 0 | 0 | 0.00039877
[8 empty] | 12.5% | 3 | 0 | 0 | 0.00039877
[8 empty] | 12.5% | 3 | 0 | 0 | 0.00039877
[8 empty] | 12.5% | 3 | 0 | 0 | 0.00039877
[8 empty] | 12.5% | 3 | 0 | 0 | 0.00039877
[8 empty] | 12.5% | 3 | 0 | 0 | 0.00039877
[8 empty] | 12.5% | 3 | 0 | 0 | 0.00039877
[8 empty] | 12.5% | 3 | 0 | 0 | 0.00039877
[8 empty] | 12.5% | 3 | 0 | 0 | 0.00039877
[8 empty] | 12.5% | 3 | 0 | 0 | 0.00039877
[8 empty] | 12.5% | 3 | 0 | 0 | 0.00039877
[8 empty] | 12.5% | 3 | 0 | 0 | 0.00039877
[8 empty] | 12.5% | 3 | 0 | 0 | 0.00039877
[8 empty] | 12.5% | 3 | 0 | 0 | 0.00039877
[8 empty] | 12.5% | 3 | 0 | 0 | 0.00039877
[8 empty] | 12.5% | 3 | 0 | 0 | 0.00039877
[8 empty] | 12.5% | 3 | 0 | 0 | 0.00039877
[8 empty] | 12.5% | 3 | 0 | 0 | 0.00039877
[8 empty] | 12.5% | 3 | 0 | 0 | 0.00039877
[8 empty] | 12.5% | 3 | 0 | 0 | 0.00039877
[8 empty] | 12.5% | 3 | 0 | 0 | 0.00039877
[8 empty] | 12.5% | 3 | 0 | 0 | 0.00039877
[8 empty] | 12.5% | 3 | 0 | 0 | 0.00039877
[8 empty] | 12.5% | 3 | 0 | 0 | 0.00039877
[8 empty] | 12.5% | 3 | 0 | 0 | 0.00039877
[8 empty] | 12.5% | 3 | 0 | 0 | 0.00039877
[8 empty] | 12.5% | 3 | 0 | 0 | 0.00039877
[8 empty] | 12.5% | 3 | 0 | 0 | 0.00039877
[8 empty] | 12.5% | 3 | 0 | 0 | 0.00039877
[8 empty] | 12.5% | 3 | 0 | 0 | 0.00039877
[8 empty] | 12.5% | 3 | 0 | 0 | 0.00039877
[8 empty] | 12.5% | 3 | 0 | 0 | 0.00039877
[8 empty] | 12.5% | 3 | 0 | 0 | 0.00039877
[8 empty] | 12.5% | 3 | 0 | 0 | 0.00039877
[8 empty] | 12.5% | 3 | 0 | 0 | 0.00039877
[8 empty] | 12.5% | 3 | 0 | 0 | 0.00039877
[8 empty] | 12.5% | 3 | 0 | 0 | 0.00039877
[8 empty] | 12.5% | 3 | 0 | 0 | 0.00039877
[8 empty] | 12.5% | 3 | 0 | 0 | 0.00039877
[8 empty] | 12.5% | 3 | 0 | 0 | 0.00039877
[8 empty] | 12.5% | 3 | 0 | 0 | 0.00039877
[8 empty] | 12.5% | 3 | 0 | 0 | 0.00039877
[8 empty] | 12.5% | 3 | 0 | 0 | 0.00039877
[8 empty] | 12.5% | 3 | 0 | 0 | 0.00039877
[8 empty] | 12.5% | 3 | 0 | 0 | 0.00039877
[8 empty] | 12.5% | 3 | 0 | 0 | 0.00039877
[8 empty] | 12.5% | 3 | 0 | 0 | 0.00039877
[8 empty] | 12.5% | 3 | 0 | 0 | 0.00039877
[8 empty] | 12.5% | 3 | 0 | 0 | 0.00039877
[8 empty] | 12.5% | 3 | 0 | 0 | 0.00039877
[8 empty] | 12.5% | 3 | 0 | 0 | 0.00039877
[8 empty] | 12.5% | 3 | 0 | 0 | 0.00039877
[8 empty] | 12.5% | 3 | 0 | 0 | 0.00039877
[8 empty] | 12.5% | 3 | 0 | 0 | 0.00039877
[8 empty] | 12.5% | 3 | 0 | 0 | 0.00039877
[8 empty] | 12.5% | 3 | 0 | 0 | 0.00039877
[8 empty] | 12.5% | 3 | 0 | 0 | 0.00039877
[8 empty] | 12.5% | 3 | 0 | 0 | 0.00039877
[8 empty] | 12.5% | 3 | 0 | 0 | 0.00039877
[8 empty] | 12.5% | 3 | 0 | 0 | 0.00039877
[8 empty] | 12.5% | 3 | 0 | 0 | 0.00039877
[8 empty] | 12.5% | 3 | 0 | 0 | 0.00039877
[8 empty] | 12.5% | 3 | 0 | 0 | 0.00039877
[8 empty] | 12.5% | 3 | 0 | 0 | 0.00039877
[8 empty] | 12.5% | 3 | 0 | 0 | 0.00039877
[8 empty] | 12.5% | 3 | 0 | 0 | 0.00039877
[8 empty] | 12.5% | 3 | 0 | 0 | 0.00039877
[8 empty] | 12.5% | 3 | 0 | 0 | 0.00039877
[8 empty] | 12.5% | 3 | 0 | 0 | 0.00039877
[8 empty] | 12.5% | 3 | 0 | 0 | 0.00039877
[8 empty] | 12.5% | 3 | 0 | 0 | 0.00039877
[8 empty] | 12.5% | 3 | 0 | 0 | 0.00039877
[8 empty] | 12.5% | 3 | 0 | 0 | 0.00039877
[8 empty] | 12.5% | 3 | 0 | 0 | 0.00039877
[8 empty] | 12.5% | 3 | 0 | 0 | 0.00039877
[8 empty] | 12.5% | 3 | 0 | 0 | 0.00039877
[8 empty] | 12.5% | 3 | 0 | 0 | 0.00039877
[8 empty] | 12.5% | 3 | 0 | 0 | 0.00039877
[8 empty] | 12.5% | 3 | 0 | 0 | 0.00039877
[8 empty] | 12.5% | 3 | 0 | 0 | 0.00039877
[8 empty] | 12.5% | 3 | 0 | 0 | 0.00039877
[8 empty] | 12.5% | 3 | 0 | 0 | 0.00039877
[8 empty] | 12.5% | 3 | 0 | 0 | 0.00039877
[8 empty] | 12.5% | 3 | 0 | 0 | 0.00039877
[8 empty] | 12.5% | 3 | 0 | 0 | 0.00039877
[8 empty] | 12.5% | 3 | 0 | 0 | 0.00039877
[8 empty] | 12.5% | 3 | 0 | 0 | 0.00039877
[8 empty] | 12.5% | 3 | 0 | 0 | 0.00039877
[8 empty] | 12.5% | 3 | 0 | 0 | 0.00039877
[8 empty] | 12.5% | 3 | 0 | 0 | 0.00039877
[8 empty] | 12.5% | 3 | 0 | 0 | 0.00039877
[8 empty] | 12.5% | 3 | 0 | 0 | 0.00039877
[8 empty] | 12.5% | 3 | 0 | 0 | 0.00039877
[8 empty] | 12.5% | 3 | 0 | 0 | 0.00039877
[8 empty] | 12.5% | 3 | 0 | 0 | 0.00039877
[8 empty] | 12.5% | 3 | 0 | 0 | 0.00039877
[8 empty] | 12.5% | 3 | 0 | 0 | 0.00039877
[8 empty] | 12.5% | 3 | 0 | 0 | 0.00039877
[8 empty] | 12.5% | 3 | 0 | 0 | 0.00039877
[8 empty] | 12.5% | 3 | 0 | 0 | 0.00039877
[8 empty] | 12.5% | 3 | 0 | 0 | 0.00039877
[8 empty] | 12.5% | 3 | 0 | 0 | 0.00039877
[8 empty] | 12.5% | 3 | 0 | 0 | 0.00039877
[8 empty] | 12.5% | 3 | 0 | 0 | 0.00039877
[8 empty] | 12.5% | 3 | 0 | 0 | 0.00039877
[8 empty] | 12.5% | 3 | 0 | 0 | 0.00039877
[8 empty] | 12.5% | 3 | 0 | 0 | 0.00039877
[8 empty] | 12.5% | 3 | 0 | 0 | 0.00039877
[8 empty] | 12.5% | 3 | 0 | 0 | 0.00039877
[8 empty] | 12.5% | 3 | 0 | 0 | 0.00039877
[8 empty] | 12.5% | 3 | 0 | 0 | 0.00039877
[8 empty] | 12.5% | 3 | 0 | 0 | 0.00039877
[8 empty] | 12.5% | 3 | 0 | 0 | 0.00039877
[8 empty] | 12.5% | 3 | 0 | 0 | 0.00039877
[8 empty] | 12.5% | 3 | 0 | 0 | 0.00039877
[8 empty] | 12.5% | 3 | 0 | 0 | 0.00039877
[8 empty] | 12.5% | 3 | 0 | 0 | 0.00039877
[8 empty] | 12.5% | 3 | 0 | 0 | 0.00039877
[8 empty] | 12.5% | 3 | 0 | 0 | 0.00039877
[8 empty] | 12.5% | 3 | 0 | 0 | 0.00039877
[8 empty] | 12.5% | 3 | 0 | 0 | 0.00039877
[8 empty] | 12.5% | 3 | 0 | 0 | 0.00039877
[8 empty] | 12.5% | 3 | 0 | 0 | 0.00039877
[8 empty] | 12.5% | 3 | 0 | 0 | 0.00039877
[8 empty] | 12.5% | 3 | 0 | 0 | 0.00039877
[8 empty] | 12.5% | 3 | 0 | 0 | 0.00039877
[8 empty] | 12.5% | 3 | 0 | 0 | 0.00039877
[8 empty] | 12.5% | 3 | 0 | 0 | 0.00039877
[8 empty] | 12.5% | 3 | 0 | 0 | 0.00039877
[8 empty] | 12.5% | 3 | 0 | 0 | 0.00039877
[8 empty] | 12.5% | 3 | 0 | 0 | 0.00039877
[8 empty] | 12.5% | 3 | 0 | 0 | 0.00039877
[8 empty] | 12.5% | 3 | 0 | 0 | 0.00039877
[8 empty] | 12.5% | 3 | 0 | 0 | 0.00039877
[8 empty] | 12.5% | 3 | 0 | 0 | 0.00039877
[8 empty] | 12.5% | 3 | 0 | 0 | 0.00039877
[8 empty] | 12.5% | 3 | 0 | 0 | 0.00039877
[8 empty] | 12.5% | 3 | 0 | 0 | 0.00039877
[8 empty] | 12.5% | 3 | 0 | 0 | 0.00039877
[8 empty] | 12.5% | 3 | 0 | 0 | 0.00039877
[8 empty] | 12.5% | 3 | 0 | 0 | 0.00039877
[8 empty] | 12.5% | 3 | 0 | 0 | 0.00039877
[8 empty] | 12.5% | 3 | 0 | 0 | 0.00039877
[8 empty] | 12.5% | 3 | 0 | 0 | 0.00039877
[8 empty] | 12.5% | 3 | 0 | 0 | 0.00039877
[8 empty] | 12.5% | 3 | 0 | 0 | 0.00039877
[8 empty] | 12.5% | 3 | 0 | 0 | 0.00039877
[8 empty] | 12.5% | 3 | 0 | 0 | 0.00039877
[8 empty] | 12.5% | 3 | 0 | 0 | 0.00039877
[8 empty] | 12.5% | 3 | 0 | 0 | 0.00039877
[8 empty] | 12.5% | 3 | 0 | 0 | 0.00039877
[8 empty] | 12.5% | 3 | 0 | 0 | 0.00039877
[8 empty] | 12.5% | 3 | 0 | 0 | 0.00039877
[8 empty] | 12.5% | 3 | 0 | 0 | 0.00039877
[8 empty] | 12.5% | 3 | 0 | 0 | 0.00039877
[8 empty] | 12.5% | 3 | 0 | 0 | 0.00039877
[8 empty] | 12.5% | 3 | 0 | 0 | 0.00039877
[8 empty] | 12.5% | 3 | 0 | 0 | 0.00039877
[8 empty] | 12.5% | 3 | 0 | 0 | 0.00039877
[8 empty] | 12.5% | 3 | 0 | 0 | 0.00039877
[8 empty] | 12.5% | 3 | 0 | 0 | 0.00039877
[8 empty] | 12.5% | 3 | 0 | 0 | 0.00039877
[8 empty] | 12.5% | 3 | 0 | 0 | 0.00039877
[8 empty] | 12.5% | 3 | 0 | 0 | 0.00039877
[8 empty] | 12.5% | 3 | 0 | 0 | 0.00039877
[8 empty] | 12.5% | 3 | 0 | 0 | 0.00039877
[8 empty] | 12.5% | 3 | 0 | 0 | 0.00039877
[8 empty] | 12.5% | 3 | 0 | 0 | 0.00039877
[8 empty] | 12.5% | 3 | 0 | 0 | 0.00039877
[8 empty] | 12.5% | 3 | 0 | 0 | 0.00039877
[8 empty] | 12.5% | 3 | 0 | 0 | 0.00039877
[8 empty] | 12.5% | 3 | 0 | 0 | 0.00039877
[8 empty] | 12.5% | 3 | 0 | 0 | 0.00039877
[8 empty] | 12.5% | 3 | 0 | 0 | 0.00039877
[8 empty] | 12.5% | 3 | 0 | 0 | 0.00039877
[8 empty] | 12.5% | 3 | 0 | 0 | 0.00039877
[8 empty] | 12.5% | 3 | 0 | 0 | 0.00039877
[8 empty] | 12.5% | 3 | 0 | 0 | 0.00039877
[8 empty] | 12.5% | 3 | 0 | 0 | 0.00039877
[8 empty] | 12.5% | 3 | 0 | 0 | 0.00039877
[8 empty] | 12.5% | 3 | 0 | 0 | 0.00039877
[8 empty] | 12.5% | 3 | 0 | 0 | 0.00039877
[8 empty] | 12.5% | 3 | 0 | 0 | 0.00039877
[8 empty] | 12.5% | 3 | 0 | 0 | 0.00039877
[8 empty] | 12.5% | 3 | 0 | 0 | 0.00039877
[8 empty] | 12.5% | 3 | 0 | 0 | 0.00039877
[8 empty] | 12.5% | 3 | 0 | 0 | 0.00039877
[8 empty] | 12.5% | 3 | 0 | 0 | 0.00039877
[8 empty] | 12.5% | 3 | 0 | 0 | 0.00039877
[8 empty] | 12.5% | 3 | 0 | 0 | 0.00039877
[8 empty] | 12.5% | 3 | 0 | 0 | 0.00039877
[8 empty] | 12.5% | 3 | 0 | 0 | 0.00039877
[8 empty] | 12.5% | 3 | 0 | 0 | 0.00039877
[8 empty] | 12.5% | 3 | 0 | 0 | 0.00039877
[8 empty] | 12.5% | 3 | 0 | 0 | 0.00039877
[8 empty] | 12.5% | 3 | 0 | 0 | 0.00039877
[8 empty] | 12.5% | 3 | 0 | 0 | 0.00039877
[8 empty] | 12.5% | 3 | 0 | 0 | 0.00039877
[8 empty] | 12.5% | 3 | 0 | 0 | 0.00039877
[8 empty] | 12.5% | 3 | 0 | 0 | 0.00039877
[8 empty] | 12.5% | 3 | 0 | 0 | 0.00039877
[8 empty] | 12.5% | 3 | 0 | 0 | 0.00039877
[8 empty] | 12.5% | 3 | 0 | 0 | 0.00039877
[8 empty] | 12.5% | 3 | 0 | 0 | 0.00039877
[8 empty] | 12.5% | 3 | 0 | 0 | 0.00039877
[8 empty] | 12.5% | 3 | 0 | 0 | 0.00039877
[8 empty] | 12.5% | 3 | 0 | 0 | 0.00039877
[8 empty] | 12.5% | 3 | 0 | 0 | 0.00039877
[8 empty] | 12.5% | 3 | 0 | 0 | 0.00039877
[8 empty] | 12.5% | 3 | 0 | 0 | 0.00039877
[8 empty] | 12.5% | 3 | 0 | 0 | 0.00039877
[8 empty] | 12.5% | 3 | 0 | 0 | 0.00039877
[8 empty] | 12.5% | 3 | 0 | 0 | 0.00039877
[8 empty] | 12.5% | 3 | 0 | 0 | 0.00039877
[8 empty] | 12.5% | 3 | 0 | 0 | 0.00039877
[8 empty] | 12.5% | 3 | 0 | 0 | 0.00039877
[8 empty] | 12.5% | 3 | 0 | 0 | 0.00039877
[8 empty] | 12.5% | 3 | 0 | 0 | 0.00039877
[8 empty] | 12.5% | 3 | 0 | 0 | 0.00039877
[8 empty] | 12.5% | 3 | 0 | 0 | 0.00039877
[8 empty] | 12.5% | 3 | 0 | 0 | 0.00039877
[8 empty] | 12.5% | 3 | 0 | 0 | 0.00039877
[8 empty] | 12.5% | 3 | 0 | 0 | 0.00039877
[8 empty] | 12.5% | 3 | 0 | 0 | 0.00039877
[8 empty] | 12.5% | 3 | 0 | 0 | 0.00039877
[8 empty] | 12.5% | 3 | 0 | 0 | 0.00039877
[8 empty] | 12.5% | 3 | 0 | 0 | 0.00039877
[8 empty] | 12.5% | 3 | 0 | 0 | 0.00039877
[8 empty] | 12.5% | 3 | 0 | 0 | 0.00039877
[8 empty] | 12.5% | 3 | 0 | 0 | 0.00039877
[8 empty] | 12.5% | 3 | 0 | 0 | 0.00039877
[8 empty] | 12.5% | 3 | 0 | 0 | 0.00039877
[8 empty] | 12.5% | 3 | 0 | 0 | 0.00039877
[8 empty] | 12.5% | 3 | 0 | 0 | 0.00039877
[8 empty] | 12.5% | 3 | 0 | 0 | 0.00039877
[8 empty] | 12.5% | 3 | 0 | 0 | 0.00039877
[8 empty] | 12.5% | 3 | 0 | 0 | 0.00039877
[8 empty] | 12.5% | 3 | 0 | 0 | 0.00039877
[8 empty] | 12.5% | 3 | 0 | 0 | 0.00039877
[8 empty] | 12.5% | 3 | 0 | 0 | 0.00039877
[8 empty] | 12.5% | 3 | 0 | 0 | 0.00039877
[8 empty] | 12.5% | 3 | 0 | 0 | 0.00039877
[8 empty] | 12.5% | 3 | 0 | 0 | 0.00039877
[8 empty] | 12.5% | 3 | 0 | 0 | 0.00039877
[8 empty] | 12.5% | 3 | 0 | 0 | 0.00039877
[8 empty] | 12.5% | 3 | 0 | 0 | 0.00039877
[8 empty] | 12.5% | 3 | 0 | 0 | 0.00039877
[8 empty] | 12.5% | 3 | 0 | 0 | 0.00039877
[8 empty] | 12.5% | 3 | 0 | 0 | 0.00039877
[8 empty] | 12.5% | 3 | 0 | 0 | 0.00039877
[8 empty] | 12.5% | 3 | 0 | 0 | 0.00039877
[8 empty] | 12.5% | 3 | 0 | 0 | 0.00039877
[8 empty] | 12.5% | 3 | 0 | 0 | 0.00039877
[8 empty] | 12.5% | 3 | 0 | 0 | 0.00039877
[8 empty] | 12.5% | 3 | 0 | 0 | 0.00039877
[8 empty] | 12.5% | 3 | 0 | 0 | 0.00039877
[8 empty] | 12.5% | 3 | 0 | 0 | 0.00039877
[8 empty] | 12.5% | 3 | 0 | 0 | 0.00039877
[8 empty] | 12.5% | 3 | 0 | 0 | 0.00039877
[8 empty] | 12.5% | 3 | 0 | 0 | 0.00039877
[8 empty] | 12.5% | 3 | 0 | 0 | 0.00039877
[8 empty] | 12.5% | 3 | 0 | 0 | 0.00039877
[8 empty] | 12.5% | 3 | 0 | 0 | 0.00039877
[8 empty] | 12.5% | 3 | 0 | 0 | 0.00039877
[8 empty] | 12.5% | 3 | 0 | 0 | 0.00039877
[8 empty] | 12.5% | 3 | 0 | 0 | 0.00039877
[8 empty] | 12.5% | 3 | 0 | 0 | 0.00039877
[8 empty] | 12.5% | 3 | 0 | 0 | 0.00039877
[8 empty] | 12.5% | 3 | 0 | 0 | 0.00039877
[8 empty] | 12.5% | 3 | 0 | 0 | 0.00039877
[8 empty] | 12.5% | 3 | 0 | 0 | 0.00039877
[8 empty] | 12.5% | 3 | 0 | 0 | 0.00039877
[8 empty] | 12.5% | 3 | 0 | 0 | 0.00039877
[8 empty] | 12.5% | 3 | 0 | 0 | 0.00039877
[8 empty] | 12.5% | 3 | 0 | 0 | 0.00039877
[8 empty] | 12.5% | 3 | 0 | 0 | 0.00039877
[8 empty] | 12.5% | 3 | 0 | 0 | 0.00039877
[8 empty] | 12.5% | 3 | 0 | 0 | 0.00039877
[8 empty] | 12.5% | 3 | 0 | 0 | 0.00039877
[8 empty] | 12.5% | 3 | 0 | 0 | 0.00039877
[8 empty] | 12.5% | 3 | 0 | 0 | 0.00039877
[8 empty] | 12.5% | 3 | 0 | 0 | 0.00039877
[8 empty] | 12.5% | 3 | 0 | 0 | 0.00039877
[8 empty] | 12.5% | 3 | 0 | 0 | 0.00039877
[8 empty] | 12.5% | 3 | 0 | 0 | 0.00039877
[8 empty] | 12.5% | 3 | 0 | 0 | 0.00039877
[8 empty] | 12.5% | 3 | 0 | 0 | 0.00039877
[8 empty] | 12.5% | 3 | 0 | 0 | 0.00039877
[8 empty] | 12.5% | 3 | 0 | 0 | 0.00039877
[8 empty] | 12.5% | 3 | 0 | 0 | 0.00039877
[8 empty] | 12.5% | 3 | 0 | 0 | 0.00039877
[8 empty] | 12.5% | 3 | 0 | 0 | 0.00039877
[8 empty] | 12.5% | 3 | 0 | 0 | 0.00039877
[8 empty] | 12.5% | 3 | 0 | 0 | 0.00039877
[8 empty] | 12.5% | 3 | 0 | 0 | 0.00039877
[8 empty] | 12.5% | 3 | 0 | 0 | 0.00039877
[8 empty] | 12.5% | 3 | 0 | 0 | 0.00039877
[8 empty] | 12.5% | 3 | 0 | 0 | 0.00039877
[8 empty] | 12.5% | 3 | 0 | 0 | 0.00039877
[8 empty] | 12.5% | 3 | 0 | 0 | 0.00039877
[8 empty] | 12.5% | 3 | 0 | 0 | 0.00039877
[8 empty] | 12.5% | 3 | 0 | 0 | 0.00039877
[8 empty] | 12.5% | 3 | 0 | 0 | 0.00039877
[8 empty] | 12.5% | 3 | 0 | 0 | 0.00039877
[8 empty] | 12.5% | 3 | 0 | 0 | 0.00039877
[8 empty] | 12.5% | 3 | 0 | 0 | 0.00039877
[8 empty] | 12.5% | 3 | 0 | 0 | 0.00039877
[8 empty] | 12.5% | 3 | 0 | 0 | 0.00039877
[8 empty] | 12.5% | 3 | 0 | 0 | 0.00039877
[8 empty] | 12.5% | 3 | 0 | 0 | 0.00039877
[8 empty] | 12.5% | 3 | 0 | 0 | 0.00039877
[8 empty] | 12.5% | 3 | 0 | 0 | 0.00039877
[8 empty] | 12.5% | 3 | 0 | 0 | 0.00039877
[8 empty] | 12.5% | 3 | 0 | 0 | 0.00039877
[8 empty] | 12.5% | 3 | 0 | 0 | 0.00039877
[8 empty] | 12.5% | 3 | 0 | 0 | 0.00039877
[8 empty] | 12.5% | 3 | 0 | 0 | 0.00039877
[8 empty] | 12.5% | 3 | 0 | 0 | 0.00039877
[8 empty] | 12.5% | 3 | 0 | 0 | 0.00039877
[8 empty] | 12.5% | 3 | 0 | 0 | 0.00039877
[8 empty] | 12.5% | 3 | 0 | 0 | 0.00039877
[8 empty] | 12.5% | 3 | 0 | 0 | 0.00039877
[8 empty] | 12.5% | 3 | 0 | 0 | 0.00039877
[8 empty] | 12.5% | 3 | 0 | 0 | 0.00039877
[8 empty] | 12.5% | 3 | 0 | 0 | 0.00039877
[8 empty] | 12.5% | 3 | 0 | 0 | 0.00039877
[8 empty] | 12.5% | 3 | 0 | 0 | 0.00039877
[8 empty] | 12.5% | 3 | 0 | 0 | 0.00039877
[8 empty] | 12.5% | 3 | 0 | 0 | 0.00039877
[8 empty] | 12.5% | 3 | 0 | 0 | 0.00039877
[8 empty] | 12.5% | 3 | 0 | 0 | 0.00039877
[8 empty] | 12.5% | 3 | 0 | 0 | 0.00039877
[8 empty] | 12.5% | 3 | 0 | 0 | 0.00039877
[8 empty] | 12.5% | 3 | 0 | 0 | 0.00039877
[8 empty] | 12.5% | 3 | 0 | 0 | 0.00039877
[8 empty] | 12.5% | 3 | 0 | 0 | 0.00039877
[8 empty] | 12.5% | 3 | 0 | 0 | 0.00039877
[8 empty] | 12.5% | 3 | 0 | 0 | 0.00039877
[8 empty] | 12.5% | 3 | 0 | 0 | 0.00039877
[8 empty] | 12.5% | 3 | 0 | 0 | 0.00039877
[8 empty] | 12.5% | 3 | 0 | 0 | 0.00039877
[8 empty] | 12.5% | 3 | 0 | 0 | 0.00039877
[8 empty] | 12.5% | 3 | 0 | 0 | 0.00039877
[8 empty] | 12.5% | 3 | 0 | 0 | 0.00039877
[8 empty] | 12.5% | 3 | 0 | 0 | 0.00039877
[8 empty] | 12.5% | 3 | 0 | 0 | 0.00039877
[8 empty] | 12.5% | 3 | 0 | 0 | 0.00039877
[8 empty] | 12.5% | 3 | 0 | 0 | 0.00039877
[8 empty] | 12.5% | 3 | 0 | 0 | 0.00039877
[8 empty] | 12.5% | 3 | 0 | 0 | 0.00039877
[8 empty] | 12.5% | 3 | 0 | 0 | 0.00039877
[8 empty] | 12.5% | 3 | 0 | 0 | 0.00039877
[8 empty] | 12.5% | 3 | 0 | 0 | 0.00039877
[8 empty] | 12.5% | 3 | 0 | 0 | 0.00039877
[8 empty] | 12.5% | 3 | 0 | 0 | 0.00039877
[8 empty] | 12.5% | 3 | 0 | 0 | 0.00039877
[8 empty] | 12.5% | 3 | 0 | 0 | 0.00039877
[8 empty] | 12.5% | 3 | 0 | 0 | 0.00039877
[8 empty] | 12.5% | 3 | 0 | 0 | 0.00039877
[8 empty] | 12.5% | 3 | 0 | 0 | 0.00039877
[8 empty] | 12.5% | 3 | 0 | 0 | 0.00039877
[8 empty] | 12.5% | 3 | 0 | 0 | 0.00039877
[8 empty] | 12.5% | 3 | 0 | 0 | 0.00039877
[8 empty] | 12.5% | 3 | 0 | 0 | 0.00039877
[8 empty] | 12.5% | 3 | 0 | 0 | 0.00039877
[8 empty] | 12.5% | 3 | 0 | 0 | 0.00039877
[8 empty] | 12.5% | 3 | 0 | 0 | 0.00039877
[8 empty] | 12.5% | 3 | 0 | 0 | 0.00039877
[8 empty] | 12.5% | 3 | 0 | 0 | 0.00039877
[8 empty] | 12.5% | 3 | 0 | 0 | 0.00039877
[8 empty] | 12.5% | 3 | 0 | 0 | 0.00039877
[8 empty] | 12.5% | 3 | 0 | 0 | 0.00039877
[8 empty] | 12.5% | 3 | 0 | 0 | 0.00039877
[8 empty] | 12.5% | 3 | 0 | 0 | 0.00039877
[8 empty] | 12.5% | 3 | 0 | 0 | 0.00039877
[8 empty] | 12.5% | 3 | 0 | 0 | 0.00039877
[8 empty] | 12.5% | 3 | 0 | 0 | 0.00039877
[8 empty] | 12.5% | 3 | 0 | 0 | 0.00039877
[8 empty] | 12.5% | 3 | 0 | 0 | 0.00039877
[8 empty] | 12.5% | 3 | 0 | 0 | 0.00039877
[8 empty] | 12.5% | 3 | 0 | 0 | 0.00039877
[8 empty] | 12.5% | 3 | 0 | 0 | 0.00039877
[8 empty] | 12.5% | 3 | 0 | 0 | 0.00039877
[8 empty] | 12.5% | 3 | 0 | 0 | 0.00039877
[8 empty] | 12.5% | 3 | 0 | 0 | 0.00039877
[8 empty] | 12.5% | 3 | 0 | 0 | 0.00039877
[8 empty] | 12.5% | 3 | 0 | 0 | 0.00039877
[8 empty] | 12.5% | 3 | 0 | 0 | 0.00039877
[8 empty] | 12.5% | 3 | 0 | 0 | 0.00039877
[8 empty] | 12.5% | 3 | 0 | 0 | 0.00039877
[8 empty] | 12.5% | 3 | 0 | 0 | 0.00039877
[8 empty] | 12.5% | 3 | 0 | 0 | 0.00039877
[8 empty] | 12.5% | 3 | 0 | 0 | 0.00039877
[8 empty] | 12.5% | 3 | 0 | 0 | 0.00039877
[8 empty] | 12.5% | 3 | 0 | 0 | 0.00039877
[8 empty] | 12.5% | 3 | 0 | 0 | 0.00039877
[8 empty] | 12.5% | 3 | 0 | 0 | 0.00039877
[8 empty] | 12.5% | 3 | 0 | 0 | 0.00039877
[8 empty] | 12.5% | 3 | 0 | 0 | 0.00039877
[8 empty] | 12.5% | 3 | 0 | 0 | 0.00039877
[8 empty] | 12.5% | 3 | 0 | 0 | 0.00039877
[8 empty] | 12.5% | 3 | 0 | 0 | 0.00039877
[8 empty] | 12.5% | 3 | 0 | 0 | 0.00039877
[8 empty] | 12.5% | 3 | 0 | 0 | 0.00039877
[8 empty] | 12.5% | 3 | 0 | 0 | 0.00039877
[8 empty] | 12.5% | 3 | 0 | 0 | 0.00039877
[8 empty] | 12.5% | 3 | 0 | 0 | 0.00039877
[8 empty] | 12.5% | 3 | 0 | 0 | 0.00039877
[8 empty] | 12.5% | 3 | 0 | 0 | 0.00039877
[8 empty] | 12.5% | 3 | 0 | 0 | 0.00039877
[8 empty] | 12.5% | 3 | 0 | 0 | 0.00039877
[8 empty] | 12.5% | 3 | 0 | 0 | 0.00039877
[8 empty] | 12.5% | 3 | 0 | 0 | 0.00039877
[8 empty] | 12.5% | 3 | 0 | 0 | 0.00039877
[8 empty] | 12.5% | 3 | 0 | 0 | 0.00039877
[8 empty] | 12.5% | 3 | 0 | 0 | 0.00039877
[8 empty] | 12.5% | 3 | 0 | 0 | 0.00039877
[8 empty] | 12.5% | 3 | 0 | 0 | 0.00039877
[8 empty] | 12.5% | 3 | 0 | 0 | 0.00039877
[8 empty] | 12.5% | 3 | 0 | 0 | 0.00039877
[8 empty] | 12.5% | 3 | 0 | 0 | 0.00039877
[8 empty] | 12.5% | 3 | 0 | 0 | 0.00039877
[8 empty] | 12.5% | 3 | 0 | 0 | 0.00039877
[8 empty] | 12.5% | 3 | 0 | 0 | 0.00039877
[8 empty] | 12.5% | 3 | 0 | 0 | 0.00039877
[8 empty] | 12.5% | 3 | 0 | 0 | 0.00039877
[8 empty] | 12.5% | 3 | 0 | 0 | 0.00039877
[8 empty] | 12.5% | 3 | 0 | 0 | 0.00039877
[8 empty] | 12.5% | 3 | 0 | 0 | 0.00039877
[8 empty] | 12.5% | 3 | 0 | 0 | 0.00039877
[8 empty] | 12.5% | 3 | 0 | 0 | 0.00039877
[8 empty] | 12.5% | 3 | 0 | 0 | 0.00039877
[8 empty] | 12.5% | 3 | 0 | 0 | 0.00039877
[8 empty] | 12.5% | 3 | 0 | 0 | 0.00039877
[8 empty] | 12.5% | 3 | 0 | 0 | 0.00039877
[8 empty] | 12.5% | 3 | 0 | 0 | 0.00039877
[8 empty] | 12.5% | 3 | 0 | 0 | 0.00039877
[8 empty] | 12.5% | 3 | 0 | 0 | 0.00039877
[8 empty] | 12.5% | 3 | 0 | 0 | 0.00039877
[8 empty] | 12.5% | 3 | 0 | 0 | 0.00039877
[8 empty] | 12.5% | 3 | 0 | 0 | 0.00039877
[8 empty] | 12.5% | 3 | 0 | 0 | 0.00039877
[8 empty] | 12.5% | 3 | 0 | 0 | 0.00039877
[8 empty] | 12.5% | 3 | 0 | 0 | 0.00039877
[8 empty] | 12.5% | 3 | 0 | 0 | 0.00039877
[8 empty] | 12.5% | 3 | 0 | 0 | 0.00039877
[8 empty] | 12.5% | 3 | 0 | 0 | 0.00039877
[8 empty] | 12.5% | 3 | 0 | 0 | 0.00039877
[8 empty] | 12.5% | 3 | 0 | 0 | 0.00039877
[8 empty] | 12.5% | 3 | 0 | 0 | 0.00039877
[8 empty] | 12.5% | 3 | 0 | 0 | 0.00039877
[8 empty] | 12.5% | 3 | 0 | 0 | 0.00039877
[8 empty] | 12.5% | 3 | 0 | 0 | 0.00039877
[8 empty] | 12.5% | 3 | 0 | 0 | 0.00039877
[8 empty] | 12.5% | 3 | 0 | 0 | 0.00039877
[8 empty] | 12.5% | 3 | 0 | 0 | 0.00039877
[8 empty] | 12.5% | 3 | 0 | 0 | 0.00039877
[8 empty] | 12.5% | 3 | 0 | 0 | 0.00039877
[8 empty] | 12.5% | 3 | 0 | 0 | 0.00039877
[8 empty] | 12.5% | 3 | 0 | 0 | 0.00039877
[8 empty] | 12.5% | 3 | 0 | 0 | 0.00039877
[8 empty] | 12.5% | 3 | 0 | 0 | 0.00039877
[8 empty] | 12.5% | 3 | 0 | 0 | 0.00039877
[8 empty] | 12.5% | 3 | 0 | 0 | 0.00039877
[8 empty] | 12.5% | 3 | 0 | 0 | 0.00039877
[8 empty] | 12.5% | 3 | 0 | 0 | 0.00039877
[8 empty] | 12.5% | 3 | 0 | 0 | 0.00039877
[8 empty] | 12.5% | 3 | 0 | 0 | 0.00039877
[8 empty] | 12.5% | 3 | 0 | 0 | 0.00039877
[8 empty] | 12.5% | 3 | 0 | 0 | 0.00039877
[8 empty] | 12.5% | 3 | 0 | 0 | 0.00039877
[8 empty] | 12.5% | 3 | 0 | 0 | 0.00039877
[8 empty] | 12.5% | 3 | 0 | 0 | 0.00039877
[8 empty] | 12.5% | 3 | 0 | 0 | 0.00039877
[8 empty] | 12.5% | 3 | 0 | 0 | 0.00039877
[8 empty] | 12.5% | 3 | 0 | 0 | 0.00039877
[8 empty] | 12.5% | 3 | 0 | 0 | 0.00039877
[8 empty] | 12.5% | 3 | 0 | 0 | 0.00039877
[8 empty] | 12.5% | 3 | 0 | 0 | 0.00039877
[8 empty] | 12.5% | 3 | 0 | 0 | 0.00039877
[8 empty] | 12.5% | 3 | 0 | 0 | 0.00039877
[8 empty] | 12.5% | 3 | 0 | 0 | 0.00039877
[8 empty] | 12.5% | 3 | 0 | 0 | 0.00039877
[8 empty] | 12.5% | 3 | 0 | 0 | 0.00039877
[8 empty] | 12.5% | 3 | 0 | 0 | 0.00039877
[8 empty] | 12.5% | 3 | 0 | 0 | 0.00039877
[8 empty] | 12.5% | 3 | 0 | 0 | 0.00039877
[8 empty] | 12.5% | 3 | 0 | 0 | 0.00039877
[8 empty] | 12.5% | 3 | 0 | 0 | 0.00039877
[8 empty] | 12.5% | 3 | 0 | 0 | 0.00039877
[8 empty] | 12.5% | 3 | 0 | 0 | 0.00039877
[8 empty] | 12.5% | 3 | 0 | 0 | 0.00039877
[8 empty] | 12.5% | 3 | 0 | 0 | 0.00039877
[8 empty] | 12.5% | 3 | 0 | 0 | 0.00039877
[8 empty] | 12.5% | 3 | 0 | 0 | 0.00039877
[8 empty] | 12.5% | 3 | 0 | 0 | 0.00039877
[8 empty] | 12.5% | 3 | 0 | 0 | 0.00039877
[8 empty] | 12.5% | 3 | 0 | 0 | 0.00039877
[8 empty] | 12.5% | 3 | 0 | 0 | 0.00039877
[8 empty] | 12.5% | 3 | 0 | 0 | 0.00039877
[8 empty] | 12.5% | 3 | 0 | 0 | 0.00039877
[8 empty] | 12.5% | 3 | 0 | 0 | 0.00039877
[8 empty] | 12.5% | 3 | 0 | 0 | 0.00039877
[8 empty] | 12.5% | 3 | 0 | 0 | 0.00039877
[8 empty] | 12.5% | 3 | 0 | 0 | 0.00039877
[8 empty] | 12.5% | 3 | 0 | 0 | 0.00039877
[8 empty] | 12.5% | 3 | 0 | 0 | 0.00039877
[8 empty] | 12.5% | 3 | 0 | 0 | 0.00039877
[8 empty] | 12.5% | 3 | 0 | 0 | 0.00039877
[8 empty] | 12.5% | 3 | 0 | 0 | 0.00039877
[8 empty] | 12.5% | 3 | 0 | 0 | 0.00039877
[8 empty] | 12.5% | 3 | 0 | 0 | 0.00039877
[8 empty] | 12.5% | 3 | 0 | 0 | 0.00039877
[8 empty] | 12.5% | 3 | 0 | 0 | 0.00039877
[8 empty] | 12.5% | 3 | 0 | 0 | 0.00039877
[8 empty] | 12.5% | 3 | 0 | 0 | 0.00039877
[8 empty] | 12.5% | 3 | 0 | 0 | 0.00039877
[8 empty] | 12.5% | 3 | 0 | 0 | 0.00039877
[8 empty] | 12.5% | 3 | 0 | 0 | 0.00039877
[8 empty] | 12.5% | 3 | 0 | 0 | 0.00039877
[8 empty] | 12.5% | 3 | 0 | 0 | 0.00039877
[8 empty] | 12.5% | 3 | 0 | 0 | 0.00039877
[8 empty] | 12.5% | 3 | 0 | 0 | 0.00039877
[8 empty] | 12.5% | 3 | 0 | 0 | 0.00039877
[8 empty] | 12.5% | 3 | 0 | 0 | 0.00039877
[8 empty] | 12.5% | 3 | 0 | 0 | 0.00039877
[8 empty] | 12.5% | 3 | 0 | 0 | 0.00039877
[8 empty] | 12.5% | 3 | 0 | 0 | 0.00039877
[8 empty] | 12.5% | 3 | 0 | 0 | 0.00039877
[8 empty] | 12.5% | 3 | 0 | 0 | 0.00039877
[8 empty] | 12.5% | 3 | 0 | 0 | 0.00039877
[8 empty] | 12.5% | 3 | 0 | 0 | 0.00039877
[8 empty] | 12.5% | 3 | 0 | 0 | 0.00039877
[8 empty] | 12.5% | 3 | 0 | 0 | 0.00039877
[8 empty] | 12.5% | 3 | 0 | 0 | 0.00039877
[8 empty] | 12.5% | 3 | 0 | 0 | 0.00039877
[8 empty] | 12.5% | 3 | 0 | 0 | 0.00039877
[8 empty] | 12.5% | 3 | 0 | 0 | 0.00039877
[8 empty] | 12.5% | 3 | 0 | 0 | 0.00039877
[8 empty] | 12.5% | 3 | 0 | 0 | 0.00039877
[8 empty] | 12.5% | 3 | 0 | 0 | 0.00039877
[8 empty] | 12.5% | 3 | 0 | 0 | 0.00039877
[8 empty] | 12.5% | 3 | 0 | 0 | 0.00039877
[8 empty] | 12.5% | 3 | 0 | 0 | 0.00039877
[8 empty] | 12.5% | 3 | 0 | 0 | 0.00039877
[8 empty] | 12.5% | 3 | 0 | 0 | 0.00039877
[8 empty] | 12.5% | 3 | 0 | 0 | 0.00039877
[8 empty] | 12.5% | 3 | 0 | 0 | 0.00039877
[8 empty] | 12.5% | 3 | 0 | 0 | 0.00039877
[8 empty] | 12.5% | 3 | 0 | 0 | 0.00039877
[8 empty] | 12.5% | 3 | 0 | 0 | 0.00039877
[8 empty] | 12.5% | 3 | 0 | 0 | 0.00039877
[8 empty] | 12.5% | 3 | 0 | 0 | 0.00039877
[8 empty] | 12.5% | 3 | 0 | 0 | 0.00039877
[8 empty] | 12.5% | 3 | 0 | 0 | 0.00039877
[8 empty] | 12.5% | 3 | 0 | 0 | 0.00039877
[8 empty] | 12.5% | 3 | 0 | 0 | 0.00039877
[8 empty] | 12.5% | 3 | 0 | 0 | 0.00039877
[8 empty] | 12.5% | 3 | 0 | 0 | 0.00039877
[8 empty] | 12.5% | 3 | 0 | 0 | 0.00039877
[8 empty] | 12.5% | 3 | 0 | 0 | 0.00039877
[8 empty] | 12.5% | 3 | 0 | 0 | 0.00039877
[8 empty] | 12.5% | 3 | 0 | 0 | 0.00039877
[8 empty] | 12.5% | 3 | 0 | 0 | 0.00039877
[8 empty] | 12.5% | 3 | 0 | 0 | 0.00039877
[8 empty] | 12.5% | 3 | 0 | 0 | 0.00039877
[8 empty] | 12.5% | 3 | 0 | 0 | 0.00039877
[8 empty] | 12.5% | 3 | 0 | 0 | 0.00039877
[8 empty] | 12.5% | 3 | 0 | 0 | 0.00039877
[8 empty] | 12.5% | 3 | 0 | 0 | 0.00039877
[8 empty] | 12.5% | 3 | 0 | 0 | 0.00039877
[8 empty] | 12.5% | 3 | 0 | 0 | 0.00039877
[8 empty] | 12.5% | 3 | 0 | 0 | 0.00039877
[8 empty] | 12.5% | 3 | 0 | 0 | 0.00039877
[8 empty] | 12.5% | 3 | 0 | 0 | 0.00039877
[8 empty] | 12.5% | 3 | 0 | 0 | 0.00039877
[8 empty] | 12.5% | 3 | 0 | 0 | 0.00039877
[8 empty] | 12.5% | 3 | 0 | 0 | 0.00039877
[8 empty] | 12.5% | 3 | 0 | 0 | 0.00039877
[8 empty] | 12.5% | 3 | 0 | 0 | 0.00039877
[8 empty] | 12.5% | 3 | 0 | 0 | 0.00039877
[8 empty] | 12.5% | 3 | 0 | 0 | 0.00039877
[8 empty] | 12.5% | 3 | 0 | 0 | 0.00039877
[8 empty] | 12.5% | 3 | 0 | 0 | 0.00039877
[8 empty] | 12.5% | 3 | 0 | 0 | 0.00039877
[8 empty] | 12.5% | 3 | 0 | 0 | 0.00039877
[8 empty] | 12.5% | 3 | 0 | 0 | 0.00039877
[8 empty] | 12.5% | 3 | 0 | 0 | 0.00039877
[8 empty] | 12.5% | 3 | 0 | 0 | 0.00039877
[8 empty] | 12.5% | 3 | 0 | 0 | 0.00039877
[8 empty] | 12.5% | 3 | 0 | 0 | 0.00039877
[8 empty] | 12.5% | 3 | 0 | 0 | 0.00039877
[8 empty] | 12.5% | 3 | 0 | 0 | 0.00039877
[8 empty] | 12.5% | 3 | 0 | 0 | 0.00039877
[8 empty] | 12.5% | 3 | 0 | 0 | 0.00039877
[8 empty] | 12.5% | 3 | 0 | 0 | 0.00039877
[8 empty] | 12.5% | 3 | 0 | 0 | 0.00039877
[8 empty] | 12.5% | 3 | 0 | 0 | 0.00039877
[8 empty] | 12.5% | 3 | 0 | 0 | 0.00039877
[8 empty] | 12.5% | 3 | 0 | 0 | 0.00039877
[8 empty] | 12.5% | 3 | 0 | 0 | 0.00039877
[8 empty] | 12.5% | 3 | 0 | 0 | 0.00039877
[8 empty] | 12.5% | 3 | 0 | 0 | 0.00039877
[8 empty] | 12.5% | 3 | 0 | 0 | 0.00039877
[8 empty] | 12.5% | 3 | 0 | 0 | 0.00039877
[8 empty] | 12.5% | 3 | 0 | 0 | 0.00039877
[8 empty] | 12.5% | 3 | 0 | 0 | 0.00039877
[8 empty] | 12.5% | 3 | 0 | 0 | 0.00039877
[8 empty] | 12.5% | 3 | 0 | 0 | 0.00039877
[8 empty] | 12.5% | 3 | 0 | 0 | 0.00039877
[8 empty] | 12.5% | 3 | 0 | 0 | 0.00039877
[8 empty] | 12.5% | 3 | 0 | 0 | 0.00039877
[8 empty] | 12.5% | 3 | 0 | 0 | 0.00039877
[8 empty] | 12.5% | 3 | 0 | 0 | 0.00039877
[8 empty] | 12.5% | 3 | 0 | 0 | 0.00039877
[8 empty] | 12.5% | 3 | 0 | 0 | 0.00039877
[8 empty] | 12.5% | 3 | 0 | 0 | 0.00039877
[8 empty] | 12.5% | 3 | 0 | 0 | 0.00039877
[8 empty] | 12.5% | 3 | 0 | 0 | 0.00039877
[8 empty] | 12.5% | 3 | 0 | 0 | 0.00039877
[8 empty] | 12.5% | 3 | 0 | 0 | 0.00039877
[8 empty] | 12.5% | 3 | 0 | 0 | 0.00039877
[8 empty] | 12.5% | 3 | 0 | 0 | 0.00039877
[8 empty] | 12.5% | 3 | 0 | 0 | 0.00039877
[8 empty] | 12.5% | 3 | 0 | 0 | 0.00039877
[8 empty] | 12.5% | 3 | 0 | 0 | 0.00039877
[8 empty] | 12.5% | 3 | 0 | 0 | 0.00039877
[8 empty] | 12.5% | 3 | 0 | 0 | 0.00039877
[8 empty] | 12.5% | 3 | 0 | 0 | 0.00039877
[8 empty] | 12.5% | 3 | 0 | 0 | 0.00039877
[8 empty] | 12.5% | 3 | 0 | 0 | 0.00039877
[8 empty] | 12.5% | 3 | 0 | 0 | 0.00039877
[8 empty] | 12.5% | 3 | 0 | 0 | 0.00039877
[8 empty] | 12.5% | 3 | 0 | 0 | 0.00039877
[8 empty] | 12.5% | 3 | 0 | 0 | 0.00039877
[8 empty] | 12.5% | 3 | 0 | 0 | 0.00039877
[8 empty] | 12.5% | 3 | 0 | 0 | 0.00039877
[8 empty] | 12.5% | 3 | 0 | 0 | 0.00039877
[8 empty] | 12.5% | 3 | 0 | 0 | 0.00039877
[8 empty] | 12.5% | 3 | 0 | 0 | 0.00039877
[8 empty] | 12.5% | 3 | 0 | 0 | 0.00039877
[8 empty] | 12.5% | 3 | 0 | 0 | 0.00039877
[8 empty] | 12.5% | 3 | 0 | 0 | 0.00039877
[8 empty] | 12.5% | 3 | 0 | 0 | 0.00039877
[8 empty] | 12.5% | 3 | 0 | 0 | 0.00039877
[8 empty] | 12.5% | 3 | 0 | 0 | 0.00039877
[8 empty] | 12.5% | 3 | 0 | 0 | 0.00039877
[8 empty] | 12.5% | 3 | 0 | 0 | 0.00039877
[8 empty] | 12.5% | 3 | 0 | 0 | 0.00039877
[8 empty] | 12.5% | 3 | 0 | 0 | 0.00039877
[8 empty] | 12.5% | 3 | 0 | 0 | 0.00039877
[8 empty] | 12.5% | 3 | 0 | 0 | 0.00039877
[8 empty] | 12.5% | 3 | 0 | 0 | 0.00039877
[8 empty] | 12.5% | 3 | 0 | 0 | 0.00039877
[8 empty] | 12.5% | 3 | 0 | 0 | 0.00039877
[8 empty] | 12.5% | 3 | 0 | 0 | 0.00039877
[8 empty] | 12.5% | 3 | 0 | 0 | 0.00039877
[8 empty] | 12.5% | 3 | 0 | 0 | 0.00039877
[8 empty] | 12.5% | 3 | 0 | 0 | 0.00039877
[8 empty] | 12.5% | 3 | 0 | 0 | 0.00039877
[8 empty] | 12.5% | 3 | 0 | 0 | 0.00039877
[8 empty] | 12.5% | 3 | 0 | 0 | 0.00039877
[8 empty] | 12.5% | 3 | 0 | 0 | 0.00039877
[8 empty] | 12.5% | 3 | 0 | 0 | 0.00039877
[8 empty] | 12.5% | 3 | 0 | 0 | 0.00039877
[8 empty] | 12.5% | 3 | 0 | 0 | 0.00039877
[8 empty] | 12.5% | 3 | 0 | 0 | 0.00039877
[8 empty] | 12.5% | 3 | 0 | 0 | 0.00039877
[8 empty] | 12.5% | 3 | 0 | 0 | 0.00039877
[8 empty] | 12.5% | 3 | 0 | 0 | 0.00039877
[8 empty] | 12.5% | 3 | 0 | 0 | 0.00039877
[8 empty] | 12.5% | 3 | 0 | 0 | 0.00039877
[8 empty] | 12.5% | 3 | 0 | 0 | 0.00039877
[8 empty] | 12.5% | 3 | 0 | 0 | 0.00039877
[8 empty] | 12.5% | 3 | 0 | 0 | 0.00039877
[8 empty] | 12.5% | 3 | 0 | 0 | 0.00039877
[8 empty] | 12.5% | 3 | 0 | 0 | 0.00039877
[8 empty] | 12.5% | 3 | 0 | 0 | 0.00039877
[8 empty] | 12.5% | 3 | 0 | 0 | 0.00039877
[8 empty] | 12.5% | 3 | 0 | 0 | 0.00039877
[8 empty] | 12.5% | 3 | 0 | 0 | 0.00039877
[8 empty] | 12.5% | 3 | 0 | 0 | 0.00039877
[8 empty] | 12.5% | 3 | 0 | 0 | 0.00039877
[8 empty] | 12.5% | 3 | 0 | 0 | 0.00039877
[8 empty] | 12.5% | 3 | 0 | 0 | 0.00039877
[8 empty] | 12.5% | 3 | 0 | 0 | 0.00039877
[8 empty] | 12.5% | 3 | 0 | 0 | 0.00039877
[8 empty] | 12.5% | 3 | 0 | 0 | 0.00039877
[8 empty] | 12.5% | 3 | 0 | 0 | 0.00039877
[8 empty] | 12.5% | 3 | 0 | 0 | 0.00039877
[8 empty] | 12.5% | 3 | 0 | 0 | 0.00039877
[8 empty] | 12.5% | 3 | 0 | 0 | 0.00039877
[8 empty] | 12.5% | 3 | 0 | 0 | 0.00039877
[8 empty] | 12.5% | 3 | 0 | 0 | 0.00039877
[8 empty] | 12.5% | 3 | 0 | 0 | 0.00039877
[8 empty] | 12.5% | 3 | 0 | 0 | 0.00039877
[8 empty] | 12.5% | 3 | 0 | 0 | 0.00039877
[8 empty] | 12.5% | 3 | 0 | 0 | 0.00039877
[8 empty] | 12.5% | 3 | 0 | 0 | 0.00039877
[8 empty] | 12.5% | 3 | 0 | 0 | 0.00039877
[8 empty] | 12.5% | 3 | 0 | 0 | 0.00039877
[8 empty] | 12.5% | 3 | 0 | 0 | 0.00039877
[8 empty] | 12.5% | 3 | 0 | 0 | 0.00039877
[8 empty] | 12.5% | 3 | 0 | 0 | 0.00039877
[8 empty] | 12.5% | 3 | 0 | 0 | 0.00039877
[8 empty] | 12.5% | 3 | 0 | 0 | 0.00039877
[8 empty] | 12.5% | 3 | 0 | 0 | 0.00039877
[8 empty] | 12.5% | 3 | 0 | 0 | 0.00039877
[8 empty] | 12.5% | 3 | 0 | 0 | 0.00039877
[8 empty] | 12.5% | 3 | 0 | 0 | 0.00039877
[8 empty] | 12.5% | 3 | 0 | 0 | 0.00039877
[8 empty] | 12.5% | 3 | 0 | 0 | 0.00039877
[8 empty] | 12.5% | 3 | 0 | 0 | 0.00039877
[8 empty] | 12.5% | 3 | 0 | 0 | 0.00039877
[8 empty] | 12.5% | 3 | 0 | 0 | 0.00039877
[8 empty] | 12.5% | 3 | 0 | 0 | 0.00039877
[8 empty] | 12.5% | 3 | 0 | 0 | 0.00039877
[8 empty] | 12.5% | 3 | 0 | 0 | 0.00039877
[8 empty] | 12.5% | 3 | 0 | 0 | 0.00039877
[8 empty] | 12.5% | 3 | 0 | 0 | 0.00039877
[8 empty] | 12.5% | 3 | 0 | 0 | 0.00039877
[8 empty] | 12.5% | 3 | 0 | 0 | 0.00039877
[8 empty] | 12.5% | 3 | 0 | 0 | 0.00039877
[8 empty] | 12.5% | 3 | 0 | 0 | 0.00039877
[8 empty] | 12.5% | 3 | 0 | 0 | 0.00039877
[8 empty] | 12.5% | 3 | 0 | 0 | 0.00039877
[8 empty] | 12.5% | 3 | 0 | 0 | 0.00039877
[8 empty] | 12.5% | 3 | 0 | 0 | 0.00039877
[8 empty] | 12.5% | 3 | 0 | 0 | 0.00039877
[8 empty] | 12.5% | 3 | 0 | 0 | 0.00039877
[8 empty] | 12.5% | 3 | 0 | 0 | 0.00039877
[8 empty] | 12.5% | 3 | 0 | 0 | 0.00039877
[8 empty] | 12.5% | 3 | 0 | 0 | 0.00039877
[8 empty] | 12.5% | 3 | 0 | 0 | 0.00039877
[8 empty] | 12.5% | 3 | 0 | 0 | 0.00039877
[8 empty] | 12.5% | 3 | 0 | 0 | 0.00039877
[8 empty] | 12.5% | 3 | 0 | 0 | 0.00039877
[8 empty] | 12.5% | 3 | 0 | 0 | 0.00039877
[8 empty] | 12.5% | 3 | 0 | 0 | 0.00039877
[8 empty] | 12.5% | 3 | 0 | 0 | 0.00039877
[8 empty] | 12.5% | 3 | 0 | 0 | 0.00039877
[8 empty] | 12.5% | 3 | 0 | 0 | 0.00039877
[8 empty] | 12.5% | 3 | 0 | 0 | 0.00039877
[8 empty] | 12.5% | 3 | 0 | 0 | 0.00039877
[8 empty] | 12.5% | 3 | 0 | 0 | 0.00039877
[8 empty] | 12.5% | 3 | 0 | 0 | 0.00039877
[8 empty] | 12.5% | 3 | 0 | 0 | 0.00039877
[8 empty] | 12.5% | 3 | 0 | 0 | 0.00039877
[8 empty] | 12.5% | 3 | 0 | 0 | 0.00039877
[8 empty] | 12.5% | 3 | 0 | 0 | 0.00039877
[8 empty] | 12.5% | 3 | 0 | 0 | 0.00039877
[8 empty] | 12.5% | 3 | 0 | 0 | 0.00039877
[8 empty] | 12.5% | 3 | 0 | 0 | 0.00039877
[8 empty] | 12.5% | 3 | 0 | 0 | 0.00039877
[8 empty] | 12.5% | 3 | 0 | 0 | 0.00039877
[8 empty] | 12.5% | 3 | 0 | 0 | 0.00039877
[8 empty] | 12.5% | 3 | 0 | 0 | 0.00039877
[8 empty] | 12.5% | 3 | 0 | 0 | 0.00039877
[8 empty] | 12.5% | 3 | 0 | 0 | 0.00039877
[8 empty] | 12.5% | 3 | 0 | 0 | 0.00039877
[8 empty] | 12.5% | 3 | 0 | 0 | 0.00039877
[8 empty] | 12.5% | 3 | 0 | 0 | 0.00039877
[8 empty] | 12.5% | 3 | 0 | 0 | 0.00039877
[8 empty] | 12.5% | 3 | 0 | 0 | 0.00039877
[8 empty] | 12.5% | 3 | 0 | 0 | 0.00039877
[8 empty] | 12.5% | 3 | 0 | 0 | 0.00039877
[8 empty] | 12.5% | 3 | 0 | 0 | 0.00039877
[8 empty] | 12.5% | 3 | 0 | 0 | 0.00039877
[8 empty] | 12.5% | 3 | 0 | 0 | 0.00039877
[8 empty] | 12.5% | 3 | 0 | 0 | 0.00039877
[8 empty] | 12.5% | 3 | 0 | 0 | 0.00039877
[8 empty] | 12.5% | 3 | 0 | 0 | 0.00039877
[8 empty] | 12.5% | 3 | 0 | 0 | 0.00039877
[8 empty] | 12.5% | 3 | 0 | 0 | 0.00039877
[8 empty] | 12.5% | 3 | 0 | 0 | 0.00039877
[8 empty] | 12.5% | 3 | 0 | 0 | 0.00039877
[8 empty] | 12.5% | 3 | 0 | 0 | 0.00039877
[8 empty] | 12.5% | 3 | 0 | 0 | 0.00039877
[8 empty] | 12.5% | 3 | 0 | 0 | 0.00039877
[8 empty] | 12.5% | 3 | 0 | 0 | 0.00039877
[8 empty] | 12.5% | 3 | 0 | 0 | 0.00039877
[8 empty] | 12.5% | 3 | 0 | 0 | 0.00039877
[8 empty] | 12.5% | 3 | 0 | 0 | 0.00039877
[8 empty] | 12.5% | 3 | 0 | 0 | 0.00039877
[8 empty] | 12.5% | 3 | 0 | 0 | 0.00039877
[8 empty] | 12.5% | 3 | 0 | 0 | 0.00039877
[8 empty] | 12.5% | 3 | 0 | 0 | 0.00039877
[8 empty] | 12.5% | 3 | 0 | 0 | 0.00039877
[8 empty] | 12.5% | 3 | 0 | 0 | 0.00039877
[8 empty] | 12.5% | 3 | 0 | 0 | 0.00039877
[8 empty] | 12.5% | 3 | 0 | 0 | 0.00039877
[8 empty] | 12.5% | 3 | 0 | 0 | 0.00039877
[8 empty] | 12.5% | 3 | 0 | 0 | 0.00039877
[8 empty] | 12.5% | 3 | 0 | 0 | 0.00039877
[8 empty] | 12.5% | 3 | 0 | 0 | 0.00039877
[8 empty] | 12.5% | 3 | 0 | 0 | 0.00039877
[8 empty] | 12.5% | 3 | 0 | 0 | 0.00039877
[8 empty] | 12.5% | 3 | 0 | 0 | 0.00039877
[8 empty] | 12.5% | 3 | 0 | 0 | 0.00039877
[8 empty] | 12.5% | 3 | 0 | 0 | 0.00039877
[8 empty] | 12.5% | 3 | 0 | 0 | 0.00039877
[8 empty] | 12.5% | 3 | 0 | 0 | 0.00039877
[8 empty] | 12.5% | 3 | 0 | 0 | 0.00039877
[8 empty] | 12.5% | 3 | 0 | 0 | 0.00039877
[8 empty] | 12.5% | 3 | 0 | 0 | 0.00039877
[8 empty] | 12.5% | 3 | 0 | 0 | 0.00039877
[8 empty] | 12.5% | 3 | 0 | 0 | 0.00039877
[8 empty] | 12.5% | 3 | 0 | 0 | 0.00039877
[8 empty] | 12.5% | 3 | 0 | 0 | 0.00039877
[8 empty] | 12.5% | 3 | 0 | 0 | 0.00039877
[8 empty] | 12.5% | 3 | 0 | 0 | 0.00039877
[8 empty] | 12.5% | 3 | 0 | 0 | 0.00039877
[8 empty] | 12.5% | 3 | 0 | 0 | 0.00039877
[8 empty] | 12.5% | 3 | 0 | 0 | 0.00039877
[8 empty] | 12.5% | 3 | 0 | 0 | 0.00039877
[8 empty] | 12.5% | 3 | 0 | 0 | 0.00039877
[8 empty] | 12.5% | 3 | 0 | 0 | 0.00039877
[8 empty] | 12.5% | 3 | 0 | 0 | 0.00039877
[8 empty] | 12.5% | 3 | 0 | 0 | 0.00039877
[8 empty] | 12.5% | 3 | 0 | 0 | 0.00039877
[8 empty] | 12.5% | 3 | 0 | 0 | 0.00039877
[8 empty] | 12.5% | 3 | 0 | 0 | 0.00039877
[8 empty] | 12.5% | 3 | 0 | 0 | 0.00039877
[8 empty] | 12.5% | 3 | 0 | 0 | 0.00039877
[8 empty] | 12.5% | 3 | 0 | 0 | 0.00039877
[8 empty] | 12.5% | 3 | 0 | 0 | 0.00039877
[8 empty] | 12.5% | 3 | 0 | 0 | 0.00039877
[8 empty] | 12.5% | 3 | 0 | 0 | 0.00039877
[8 empty] | 12.5% | 3 | 0 | 0 | 0.00039877
[8 empty] | 12.5% | 3 | 0 | 0 | 0.00039877
[8 empty] | 12.5% | 3 | 0 | 0 | 0.00039877
[8 empty] | 12.5% | 3 | 0 | 0 | 0.00039877
[8 empty] | 12.5% | 3 | 0 | 0 | 0.00039877
[8 empty] | 12.5% | 3 | 0 | 0 | 0.00039877
[8 empty] | 12.5% | 3 | 0 | 0 | 0.00039877
[8 empty] | 12.5% | 3 | 0 | 0 | 0.00039877
[8 empty] | 12.5% | 3 | 0 | 0 | 0.00039877
[8 empty] | 12.5% | 3 | 0 | 0 | 0.00039877
[8 empty] | 12.5% | 3 | 0 | 0 | 0.00039877
[8 empty] | 12.5% | 3 | 0 | 0 | 0.00039877
[8 empty] | 12.5% | 3 | 0 | 0 | 0.00039877
[8 empty] | 12.5% | 3 | 0 | 0 | 0.00039877
[8 empty] | 12.5% | 3 | 0 | 0 | 0.00039877
[8 empty] | 12.5% | 3 | 0 | 0 | 0.00039877
[8 empty] | 12.5% | 3 | 0 | 0 | 0.00039877
[8 empty] | 12.5% | 3 | 0 | 0 | 0.00039877
[8 empty] | 12.5% | 3 | 0 | 0 | 0.00039877
[8 empty] | 12.5% | 3 | 0 | 0 | 0.00039877
[8 empty] | 12.5% | 3 | 0 | 0 | 0.00039877
[8 empty] | 12.5% | 3 | 0 | 0 | 0.00039877
[8 empty] | 12.5% | 3 | 0 | 0 | 0.00039877
[8 empty] | 12.5% | 3 | 0 | 0 | 0.00039877
[8 empty] | 12.5% | 3 | 0 | 0 | 0.00039877
[8 empty] | 12.5% | 3 | 0 | 0 | 0.00039877
[8 empty] | 12.5% | 3 | 0 | 0 | 0.00039877
[8 empty] | 12.5% | 3 | 0 | 0 | 0.00039877
[8 empty] | 12.5% | 3 | 0 | 0 | 0.00039877
[8 empty] | 12.5% | 3 | 0 | 0 | 0.00039877
[8 empty] | 12.5% | 3 | 0 | 0 | 0.00039877
[8 empty] | 12.5% | 3 | 0 | 0 | 0.00039877
[8 empty] | 12.5% | 3 | 0 | 0 | 0.00039877
[8 empty] | 12.5% | 3 | 0 | 0 | 0.00039877
[8 empty] | 12.5% | 3 | 0 | 0 | 0.00039877
[8 empty] | 12.5% | 3 | 0 | 0 | 0.00039877
[8 empty] | 12.5% | 3 | 0 | 0 | 0.00039877
[8 empty] | 12.5% | 3 | 0 | 0 | 0.00039877
[8 empty] | 12.5% | 3 | 0 | 0 | 0.00039877
[8 empty] | 12.5% | 3 | 0 | 0 | 0.00039877
[8 empty] | 12.5% | 3 | 0 | 0 | 0.00039877
[8 empty] | 12.5% | 3 | 0 | 0 | 0.00039877
[8 empty] | 12.5% | 3 | 0 | 0 | 0.00039877
[8 empty] | 12.5% | 3 | 0 | 0 | 0.00039877
[8 empty] | 12.5% | 3 | 0 | 0 | 0.00039877
[8 empty] | 12.5% | 3 | 0 | 0 | 0.00039877
[8 empty] | 12.5% | 3 | 0 | 0 | 0.00039877
[8 empty] | 12.5% | 3 | 0 | 0 | 0.00039877
[8 empty] | 12.5% | 3 | 0 | 0 | 0.00039877
[8 empty] | 12.5% | 3 | 0 | 0 | 0.00039877
[8 empty] | 12.5% | 3 | 0 | 0 | 0.00039877
[8 empty] | 12.5% | 3 | 0 | 0 | 0.00039877
[8 empty] | 12.5% | 3 | 0 | 0 | 0.00039877
[8 empty] | 12.5% | 3 | 0 | 0 | 0.00039877
[8 empty] | 12.5% | 3 | 0 | 0 | 0.00039877
[8 empty] | 12.5% | 3 | 0 | 0 | 0.00039877
[8 empty] | 12.5% | 3 | 0 | 0 | 0.00039877
[8 empty] | 12.5% | 3 | 0 | 0 | 0.00039877
[8 empty] | 12.5% | 3 | 0 | 0 | 0.00039877
[8 empty] | 12.5% | 3 | 0 | 0 | 0.00039877
[8 empty] | 12.5% | 3 | 0 | 0 | 0.00039877
[8 empty] | 12.5% | 3 | 0 | 0 | 0.00039877
[8 empty] | 12.5% | 3 | 0 | 0 | 0.00039877
[8 empty] | 12.5% | 3 | 0 | 0 | 0.00039877
[8 empty] | 12.5% | 3 | 0 | 0 | 0.00039877
[8 empty] | 12.5% | 3 | 0 | 0 | 0.00039877
[8 empty] | 12.5% | 3 | 0 | 0 | 0.00039877
[8 empty] | 12.5% | 3 | 0 | 0 | 0.00039877
[8 empty] | 12.5% | 3 | 0 | 0 | 0.00039877
[8 empty] | 12.5% | 3 | 0 | 0 | 0.00039877
[8 empty] | 12.5% | 3 | 0 | 0 | 0.00039877
[8 empty] | 12.5% | 3 | 0 | 0 | 0.00039877
[8 empty] | 12.5% | 3 | 0 | 0 | 0.00039877
[8 empty] | 12.5% | 3 | 0 | 0 | 0.00039877
[8 empty] | 12.5% | 3 | 0 | 0 | 0.00039877
[8 empty] | 12.5% | 3 | 0 | 0 | 0.00039877
[8 empty] | 12.5% | 3 | 0 | 0 | 0.00039877
[8 empty] | 12.5% | 3 | 0 | 0 | 0.00039877
[8 empty] | 12.5% | 3 | 0 | 0 | 0.00039877
[8 empty] | 12.5% | 3 | 0 | 0 | 0.00039877
[8 empty] | 12.5% | 3 | 0 | 0 | 0.00039877
[8 empty] | 12.5% | 3 | 0 | 0 | 0.00039877
[8 empty] | 12.5% | 3 | 0 | 0 | 0.00039877
[8 empty] | 12.5% | 3 | 0 | 0 | 0.00039877
[8 empty] | 12.5% | 3 | 0 | 0 | 0.00039877
[8 empty] | 12.5% | 3 | 0 | 0 | 0.00039877
[8 empty] | 12.5% | 3 | 0 | 0 | 0.00039877
[8 empty] | 12.5% | 3 | 0 | 0 | 0.00039877
[8 empty] | 12.5% | 3 | 0 | 0 | 0.00039877
[8 empty] | 12.5% | 3 | 0 | 0 | 0.00039877
[8 empty] | 12.5% | 3 | 0 | 0 | 0.00039877
[8 empty] | 12.5% | 3 | 0 | 0 | 0.00039877
[8 empty] | 12.5% | 3 | 0 | 0 | 0.00039877
[8 empty] | 12.5% | 3 | 0 | 0 | 0.00039877
[8 empty] | 12.5% | 3 | 0 | 0 | 0.00039877
[8 empty] | 12.5% | 3 | 0 | 0 | 0.00039877
[8 empty] | 12.5% | 3 | 0 | 0 | 0.00039877
[8 empty] | 12.5% | 3 | 0 | 0 | 0.00039877
[8 empty] | 12.5% | 3 | 0 | 0 | 0.00039877
[8 empty] | 12.5% | 3 | 0 | 0 | 0.00039877
[8 empty] | 12.5% | 3 | 0 | 0 | 0.00039877
[8 empty] | 12.5% | 3 | 0 | 0 | 0.00039877
[8 empty] | 12.5% | 3 | 0 | 0 | 0.00039877
[8 empty] | 12.5% | 3 | 0 | 0 | 0.00039877
[8 empty] | 12.5% | 3 | 0 | 0 | 0.00039877
[8 empty] | 12.5% | 3 | 0 | 0 | 0.00039877
[8 empty] | 12.5% | 3 | 0 | 0 | 0.00039877
[8 empty] | 12.5% | 3 | 0 | 0 | 0.00039877
[8 empty] | 12.5% | 3 | 0 | 0 | 0.00039877
[8 empty] | 12.5% | 3 | 0 | 0 | 0.00039877
[8 empty] | 12.5% | 3 | 0 | 0 | 0.00039877
[8 empty] | 12.5% | 3 | 0 | 0 | 0.00039877
[8 empty] | 12.5% | 3 | 0 | 0 | 0.00039877
[8 empty] | 12.5% | 3 | 0 | 0 | 0.00039877
[8 empty] | 12.5% | 3 | 0 | 0 | 0.00039877
[8 empty] | 12.5% | 3 | 0 | 0 | 0.00039877
[8 empty] | 12.5% | 3 | 0 | 0 | 0.00039877
[8 empty] | 12.5% | 3 | 0 | 0 | 0.00039877
[8 empty] | 12.5% | 3 | 0 | 0 | 0.00039877
[8 empty] | 12.5% | 3 | 0 | 0 | 0.00039877
[8 empty] | 12.5% | 3 | 0 | 0 | 0.00039877
[8 empty] | 12.5% | 3 | 0 | 0 | 0.00039877
[8 empty] | 12.5% | 3 | 0 | 0 | 0.00039877
[8 empty] | 12.5% | 3 | 0 | 0 | 0.00039877
[8 empty] | 12.5% | 3 | 0 | 0 | 0.00039877
[8 empty] | 12.5% | 3 | 0 | 0 | 0.00039877
[8 empty] | 12.5% | 3 | 0 | 0 | 0.00039877
[8 empty] | 12.5% | 3 | 0 | 0 | 0.00039877
[8 empty] | 12.5% | 3 | 0 | 0 | 0.00039877
[8 empty] | 12.5% | 3 | 0 | 0 | 0.00039877
[8 empty] | 12.5% | 3 | 0 | 0 | 0.00039877
[8 empty] | 12.5% | 3 | 0 | 0 | 0.00039877
[8 empty] | 12.5% | 3 | 0 | 0 | 0.00039877
[8 empty] | 12.5% | 3 | 0 | 0 | 0.00039877
[8 empty] | 12.5% | 3 | 0 | 0 | 0.00039877
[8 empty] | 12.5% | 3 | 0 | 0 | 0.00039877
[8 empty] | 12.5% | 3 | 0 | 0 | 0.00039877
[8 empty] | 12.5% | 3 | 0 | 0 | 0.00039877
[8 empty] | 12.5% | 3 | 0 | 0 | 0.00039877
[8 empty] | 12.5% | 3 | 0 | 0 | 0.00039877
[8 empty] | 12.5% | 3 | 0 | 0 | 0.00039877
[8 empty] | 12.5% | 3 | 0 | 0 | 0.00039877
[8 empty] | 12.5% | 3 | 0 | 0 | 0.00039877
[8 empty] | 12.5% | 3 | 0 | 0 | 0.00039877
[8 empty] | 12.5% | 3 | 0 | 0 | 0.00039877
[8 empty] | 12.5% | 3 | 0 | 0 | 0.00039877
[8 empty] | 12.5% | 3 | 0 | 0 | 0.00039877
[8 empty] | 12.5% | 3 | 0 | 0 | 0.00039877
[8 empty] | 12.5% | 3 | 0 | 0 | 0.00039877
[8 empty] | 12.5% | 3 | 0 | 0 | 0.00039877
[8 empty] | 12.5% | 3 | 0 | 0 | 0.00039877
[8 empty] | 12.5% | 3 | 0 | 0 | 0.00039877
[8 empty] | 12.5% | 3 | 0 | 0 | 0.00039877
[8 empty] | 12.5% | 3 | 0 | 0 | 0.00039877
[8 empty] | 12.5% | 3 | 0 | 0 | 0.00039877
[8 empty] | 12.5% | 3 | 0 | 0 | 0.00039877
[8 empty] | 12.5% | 3 | 0 | 0 | 0.00039877
[8 empty] | 12.5% | 3 | 0 | 0 | 0.00039877
[8 empty] | 12.5% | 3 | 0 | 0 | 0.00039877
[8 empty] | 12.5% | 3 | 0 | 0 | 0.00039877
[8 empty] | 12.5% | 3 | 0 | 0 | 0.00039877
[8 empty] | 12.5% | 3 | 0 | 0 | 0.00039877
[8 empty] | 12.5% | 3 | 0 | 0 | 0.00039877
[8 empty] | 12.5% | 3 | 0 | 0 | 0.00039877
[8 empty] | 12.5% | 3 | 0 | 0 | 0.00039877
[8 empty] | 12.5% | 3 | 0 | 0 | 0.00039877
[8 empty] | 12.5% | 3 | 0 | 0 | 0.00039877
[8 empty] | 12.5% | 3 | 0 | 0 | 0.00039877
[8 empty] | 12.5% | 3 | 0 | 0 | 0.00039877
[8 empty] | 12.5% | 3 | 0 | 0 | 0.00039877
[8 empty] | 12.5% | 3 | 0 | 0 | 0.00039877
[8 empty] | 12.5% | 3 | 0 | 0 | 0.00039877
[8 empty] | 12.5% | 3 | 0 | 0 | 0.00039877
[8 empty] | 12.5% | 3 | 0 | 0 | 0.00039877
[8 empty] | 12.5% | 3 | 0 | 0 | 0.00039877
[8 empty] | 12.5% | 3 | 0 | 0 | 0.00039877
[8 empty] | 12.5% | 3 | 0 | 0 | 0.00039877
[8 empty] | 12.5% | 3 | 0 | 0 | 0.00039877
[8 empty] | 12.5% | 3 | 0 | 0 | 0.00039877
[8 empty] | 12.5% | 3 | 0 | 0 | 0.00039877
[8 empty] | 12.5% | 3 | 0 | 0 | 0.00039877
[8 empty] | 12.5% | 3 | 0 | 0 | 0.00039877
[8 empty] | 12.5% | 3 | 0 | 0 | 0.00039877
[8 empty] | 12.5% | 3 | 0 | 0 | 0.00039877
[8 empty] | 12.5% | 3 | 0 | 0 | 0.00039877
[8 empty] | 12.5% | 3 | 0 | 0 | 0.00039877
[8 empty] | 12.5% | 3 | 0 | 0 | 0.00039877
[8 empty] | 12.5% | 3 | 0 | 0 | 0.00039877
[8 empty] | 12.5% | 3 | 0 | 0 | 0.00039877
[8 empty] | 12.5% | 3 | 0 | 0 | 0.00039877
[8 empty] | 12.5% | 3 | 0 | 0 | 0.00039877
[8 empty] | 12.5% | 3 | 0 | 0 | 0.00039877
[8 empty] | 12.5% | 3 | 0 | 0 | 0.00039877
[8 empty] | 12.5% | 3 | 0 | 0 | 0.00039877
[8 empty] | 12.5% | 3 | 0 | 0 | 0.00039877
[8 empty] | 12.5% | 3 | 0 | 0 | 0.00039877
[8 empty] | 12.5% | 3 | 0 | 0 | 0.00039877
[8 empty] | 12.5% | 3 | 0 | 0 | 0.00039877
[8 empty] | 12.5% | 3 | 0 | 0 | 0.00039877
[8 empty] | 12.5% | 3 | 0 | 0 | 0.00039877
[8 empty] | 12.5% | 3 | 0 | 0 | 0.00039877
[8 empty] | 12.5% | 3 | 0 | 0 | 0.00039877
[8 empty] | 12.5% | 3 | 0 | 0 | 0.00039877
[8 empty] | 12.5% | 3 | 0 | 0 | 0.00039877
[8 empty] | 12.5% | 3 | 0 | 0 | 0.00039877
[8 empty] | 12.5% | 3 | 0 | 0 | 0.00039877
[8 empty] | 12.5% | 3 | 0 | 0 | 0.00039877
[8 empty] | 12.5% | 3 | 0 | 0 | 0.00039877
[8 empty] | 12.5% | 3 | 0 | 0 | 0.00039877
[8 empty] | 12.5% | 3 | 0 | 0 | 0.00039877
[8 empty] | 12.5% | 3 | 0 | 0 | 0.00039877
[8 empty] | 12.5% | 3 | 0 | 0 | 0.00039877
[8 empty] | 12.5% | 3 | 0 | 0 | 0.00039877
[8 empty] | 12.5% | 3 | 0 | 0 | 0.00039877
[8 empty] | 12.5% | 3 | 0 | 0 | 0.00039877
[8 empty] | 12.5% | 3 | 0 | 0 | 0.00039877
[8 empty] | 12.5% | 3 | 0 | 0 | 0.00039877
[8 empty] | 12.5% | 3 | 0 | 0 | 0.00039877
[8 empty] | 12.5% | 3 | 0 | 0 | 0.00039877
[8 empty] | 12.5% | 3 | 0 | 0 | 0.00039877
[8 empty] | 12.5% | 3 | 0 | 0 | 0.00039877
[8 empty] | 12.5% | 3 | 0 | 0 | 0.00039877
[8 empty] | 12.5% | 3 | 0 | 0 | 0.00039877
[8 empty] | 12.5% | 3 | 0 | 0 | 0.00039877
[8 empty] | 12.5% | 3 | 0 | 0 | 0.00039877
[8 empty] | 12.5% | 3 | 0 | 0 | 0.00039877
[8 empty] | 12.5% | 3 | 0 | 0 | 0.00039877
[8 empty] | 12.5% | 3 | 0 | 0 | 0.00039877
[8 empty] | 12.5% | 3 | 0 | 0 | 0.00039877
[8 empty] | 12.5% | 3 | 0 | 0 | 0.00039877
[8 empty] | 12.5% | 3 | 0 | 0 | 0.00039877
[8 empty] | 12.5% | 3 | 0 | 0 | 0.00039877
[8 empty] | 12.5% | 3 | 0 | 0 | 0.00039877
[8 empty] | 12.5% | 3 | 0 | 0 | 0.00039877
[8 empty] | 12.5% | 3 | 0 | 0 | 0.00039877
[8 empty] | 12.5% | 3 | 0 | 0 | 0.00039877
[8 empty] | 12.5% | 3 | 0 | 0 | 0.00039877
[8 empty] | 12.5% | 3 | 0 | 0 | 0.00039877
[8 empty] | 12.5% | 3 | 0 | 0 | 0.00039877
[8 empty] | 12.5% | 3 | 0 | 0 | 0.00039877
[8 empty] | 12.5% | 3 | 0 | 0 | 0.00039877
[8 empty] | 12.5% | 3 | 0 | 0 | 0.00039877
[8 empty] | 12.5% | 3 | 0 | 0 | 0.00039877
[8 empty] | 12.5% | 3 | 0 | 0 | 0.00039877
[8 empty] | 12.5% | 3 | 0 | 0 | 0.00039877
[8 empty] | 12.5% | 3 | 0 | 0 | 0.00039877
[8 empty] | 12.5% | 3 | 0 | 0 | 0.00039877
[8 empty] | 12.5% | 3 | 0 | 0 | 0.00039877
[8 empty] | 12.5% | 3 | 0 | 0 | 0.00039877
[8 empty] | 12.5% | 3 | 0 | 0 | 0.00039877
[8 empty] | 12.5% | 3 | 0 | 0 | 0.00039877
[8 empty] | 12.5% | 3 | 0 | 0 | 0.00039877
[8 empty] | 12.5% | 3 | 0 | 0 | 0.00039877
[8 empty] | 12.5% | 3 | 0 | 0 | 0.00039877
[8 empty] | 12.5% | 3 | 0 | 0 | 0.00039877
[8 empty] | 12.5% | 3 | 0 | 0 | 0.00039877
[8 empty] | 12.5% | 3 | 0 | 0 | 0.00039877
[8 empty] | 12.5% | 3 | 0 | 0 | 0.00039877
[8 empty] | 12.5% | 3 | 0 | 0 | 0.00039877
[8 empty] | 12.5% | 3 | 0 | 0 | 0.00039877
[8 empty] | 12.5% | 3 | 0 | 0 | 0.00039877
[8 empty] | 12.5% | 3 | 0 | 0 | 0.00039877
[8 empty] | 12.5% | 3 | 0 | 0 | 0.00039877
[8 empty] | 12.5% | 3 | 0 | 0 | 0.00039877
[8 empty] | 12.5% | 3 | 0 | 0 | 0.00039877
[8 empty] | 12.5% | 3 | 0 | 0 | 0.00039877
[8 empty] | 12.5% | 3 | 0 | 0 | 0.00039877
[8 empty] | 12.5% | 3 | 0 | 0 | 0.00039877
[8 empty] | 12.5% | 3 | 0 | 0 | 0.00039877
[8 empty] | 12.5% | 3 | 0 | 0 | 0.00039877
[8 empty] | 12.5% | 3 | 0 | 0 | 0.00039877
[8 empty] | 12.5% | 3 | 0 | 0 | 0.00039877
[8 empty] | 12.5% | 3 | 0 | 0 | 0.00039877
[8 empty] | 12.5% | 3 | 0 | 0 | 0.00039877
[8 empty] | 12.5% | 3 | 0 | 0 | 0.00039877
[8 empty] | 12.5% | 3 | 0 | 0 | 0.00039877
[8 empty] | 12.5% | 3 | 0 | 0 | 0.00039877
[8 empty] | 12.5% | 3 | 0 | 0 | 0.00039877
[8 empty] | 12.5% | 3 | 0 | 0 | 0.00039877
[8 empty] | 12.5% | 3 | 0 | 0 | 0.00039877
[8 empty] | 12.5% | 3 | 0 | 0 | 0.00039877
[8 empty] | 12.5% | 3 | 0 | 0 | 0.00039877
[8 empty] | 12.5% | 3 | 0 | 0 | 0.00039877
[8 empty] | 12.5% | 3 | 0 | 0 | 0.00039877
[8 empty] | 12.5% | 3 | 0 | 0 | 0.00039877
[8 empty] | 12.5% | 3 | 0 | 0 | 0.00039877
[8 empty] | 12.5% | 3 | 0 | 0 | 0.00039877
[8 empty] | 12.5% | 3 | 0 | 0 | 0.00039877
[8 empty] | 12.5% | 3 | 0 | 0 | 0.00039877
[8 empty] | 12.5% | 3 | 0 | 0 | 0.00039877
[8 empty] | 12.5% | 3 | 0 | 0 | 0.00039877
[8 empty] | 12.5% | 3 | 0 | 0 | 0.00039877
[8 empty] | 12.5% | 3 | 0 | 0 | 0.00039877
[8 empty] | 12.5% | 3 | 0 | 0 | 0.00039877
[8 empty] | 12.5% | 3 | 0 | 0 | 0.00039877
[8 empty] | 12.5% | 3 | 0 | 0 | 0.00039877
[8 empty] | 12.5% | 3 | 0 | 0 | 0.00039877
[8 empty] | 12.5% | 3 | 0 | 0 | 0.00039877
[8 empty] | 12.5% | 3 | 0 | 0 | 0.00039877
[8 empty] | 12.5% | 3 | 0 | 0 | 0.00039877
[8 empty] | 12.5% | 3 | 0 | 0 | 0.00039877
[8 empty] | 12.5% | 3 | 0 | 0 | 0.00039877
[8 empty] | 12.5% | 3 | 0 | 0 | 0.00039877
[8 empty] | 12.5% | 3 | 0 | 0 | 0.00039877
[8 empty] | 12.5% | 3 | 0 | 0 | 0.00039877
[8 empty] | 12.5% | 3 | 0 | 0 | 0.00039877
[8 empty] | 12.5% | 3 | 0 | 0 | 0.00039877
[8 empty] | 12.5% | 3 | 0 | 0 | 0.00039877
[8 empty] | 12.5% | 3 | 0 | 0 | 0.00039877
[8 empty] | 12.5% | 3 | 0 | 0 | 0.00039877
[8 empty] | 12.5% | 3 | 0 | 0 | 0.00039877
[8 empty] | 12.5% | 3 | 0 | 0 | 0.00039877
[8 empty] | 12.5% | 3 | 0 | 0 | 0.00039877
[8 empty] | 12.5% | 3 | 0 | 0 | 0.00039877
[8 empty] | 12.5% | 3 | 0 | 0 | 0.00039877
[8 empty] | 12.5% | 3 | 0 | 0 | 0.00039877
[8 empty] | 12.5% | 3 | 0 | 0 | 0.00039877
[8 empty] | 12.5% | 3 | 0 | 0 | 0.00039877
[8 empty] | 12.5% | 3 | 0 | 0 | 0.00039877
[8 empty] | 12.5% | 3 | 0 | 0 | 0.00039877
[8 empty] | 12.5% | 3 | 0 | 0 | 0.00039877
[8 empty] | 12.5% | 3 | 0 | 0 | 0.00039877
[8 empty] | 12.5% | 3 | 0 | 0 | 0.00039877
[8 empty] | 12.5% | 3 | 0 | 0 | 0.00039877
[8 empty] | 12.5% | 3 | 0 | 0 | 0.00039877
[8 empty] | 12.5% | 3 | 0 | 0 | 0.00039877
[8 empty] | 12.5% | 3 | 0 | 0 | 0.00039877
[8 empty] | 12.5% | 3 | 0 | 0 | 0.00039877
[8 empty] | 12.5% | 3 | 0 | 0 | 0.00039877
[8 empty] | 12.5% | 3 | 0 | 0 | 0.00039877
[8 empty] | 12.5% | 3 | 0 | 0 | 0.00039877
[8 empty] | 12.5% | 3 | 0 | 0 | 0.00039877
[8 empty] | 12.5% | 3 | 0 | 0 | 0.00039877
[8 empty] | 12.5% | 3 | 0 | 0 | 0.00039877
[8 empty] | 12.5% | 3 | 0 | 0 | 0.00039877
[8 empty] | 12.5% | 3 | 0 | 0 | 0.00039877
[8 empty] | 12.5% | 3 | 0 | 0 | 0.00039877
[8 empty] | 12.5% | 3 | 0 | 0 | 0.00039877
[8 empty] | 12.5% | 3 | 0 | 0 | 0.00039877
[8 empty] | 12.5% | 3 | 0 | 0 | 0.00039877
[8 empty] | 12.5% | 3 | 0 | 0 | 0.00039877
[8 empty] | 12.5% | 3 | 0 | 0 | 0.00039877
[8 empty] | 12.5% | 3 | 0 | 0 | 0.00039877
[8 empty] | 12.5% | 3 | 0 | 0 | 0.00039877
[8 empty] | 12.5% | 3 | 0 | 0 | 0.00039877
[8 empty] | 12.5% | 3 | 0 | 0 | 0.00039877
[8 empty] | 12.5% | 3 | 0 | 0 | 0.00039877
[8 empty] | 12.5% | 3 | 0 | 0 | 0.00039877
[8 empty] | 12.5% | 3 | 0 | 0 | 0.00039877
[8 empty] | 12.5% | 3 | 0 | 0 | 0.00039877
[8 empty] | 12.5% | 3 | 0 | 0 | 0.00039877
[8 empty] | 12.5% | 3 | 0 | 0 | 0.00039877
[8 empty] | 12.5% | 3 | 0 | 0 | 0.00039877
[8 empty] | 12.5% | 3 | 0 | 0 | 0.00039877
[8 empty] | 12.5% | 3 | 0 | 0 | 0.00039877
[8 empty] | 12.5% | 3 | 0 | 0 | 0.00039877
[8 empty] | 12.5% | 3 | 0 | 0 | 0.00039877
[8 empty] | 12.5% | 3 | 0 | 0 | 0.00039877
[8 empty] | 12.5% | 3 | 0 | 0 | 0.00039877
[8 empty] | 12.5% | 3 | 0 | 0 | 0.00039877
[8 empty] | 12.5% | 3 | 0 | 0 | 0.00039877
[8 empty] | 12.5% | 3 | 0 | 0 | 0.00039877
[8 empty] | 12.5% | 3 | 0 | 0 | 0.00039877
[8 empty] | 12.5% | 3 | 0 | 0 | 0.00039877
[8 empty] | 12.5% | 3 | 0 | 0 | 0.00039877
[8 empty] | 12.5% | 3 | 0 | 0 | 0.00039877
[8 empty] | 12.5% | 3 | 0 | 0 | 0.00039877
[8 empty] | 12.5% | 3 | 0 | 0 | 0.00039877
[8 empty] | 12.5% | 3 | 0 | 0 | 0.00039877
[8 empty] | 12.5% | 3 | 0 | 0 | 0.00039877
[8 empty] | 12.5% | 3 | 0 | 0 | 0.00039877
[8 empty] | 12.5% | 3 | 0 | 0 | 0.00039877
[8 empty] | 12.5% | 3 | 0 | 0 | 0.00039877
[8 empty] | 12.5% | 3 | 0 | 0 | 0.00039877
[8 empty] | 12.5% | 3 | 0 | 0 | 0.00039877
[8 empty] | 12.5% | 3 | 0 | 0 | 0.00039877
[8 empty] | 12.5% | 3 | 0 | 0 | 0.00039877
[8 empty] | 12.5% | 3 | 0 | 0 | 0.00039877
[8 empty] | 12.5% | 3 | 0 | 0 | 0.00039877
[8 empty] | 12.5% | 3 | 0 | 0 | 0.00039877
[8 empty] | 12.5% | 3 | 0 | 0 | 0.00039877
[8 empty] | 12.5% | 3 | 0 | 0 | 0.00039877
[8 empty] | 12.5% | 3 | 0 | 0 | 0.00039877
[8 empty] | 12.5% | 3 | 0 | 0 | 0.00039877
[8 empty] | 12.5% | 3 | 0 | 0 | 0.00039877
[8 empty] | 12.5% | 3 | 0 | 0 | 0.00039877
[8 empty] | 12.5% | 3 | 0 | 0 | 0.00039877
[8 empty] | 12.5% | 3 | 0 | 0 | 0.00039877
[8 empty] | 12.5% | 3 | 0 | 0 | 0.00039877
[8 empty] | 12.5% | 3 | 0 | 0 | 0.00039877
[8 empty] | 12.5% | 3 | 0 | 0 | 0.00039877
[8 empty] | 12.5% | 3 | 0 | 0 | 0.00039877
[8 empty] | 12.5% | 3 | 0 | 0 | 0.00039877
[8 empty] | 12.5% | 3 | 0 | 0 | 0.00039877
[8 empty] | 12.5% | 3 | 0 | 0 | 0.00039877
[8 empty] | 12.5% | 3 | 0 | 0 | 0.00039877
[8 empty] | 12.5% | 3 | 0 | 0 | 0.00039877
[8 empty] | 12.5% | 3 | 0 | 0 | 0.00039877
[8 empty] | 12.5% | 3 | 0 | 0 | 0.00039877
[8 empty] | 12.5% | 3 | 0 | 0 | 0.00039877
[8 empty] | 12.5% | 3 | 0 | 0 | 0.00039877
[8 empty] | 12.5% | 3 | 0 | 0 | 0.00039877
[8 empty] | 12.5% | 3 | 0 | 0 | 0.00039877
[8 empty] | 12.5% | 3 | 0 | 0 | 0.00039877
[8 empty] | 12.5% | 3 | 0 | 0 | 0.00039877
[8 empty] | 12.5% | 3 | 0 | 0 | 0.00039877
[8 empty] | 12.5% | 3 | 0 | 0 | 0.00039877
[8 empty] | 12.5% | 3 | 0 | 0 | 0.00039877
[8 empty] | 12.5% | 3 | 0 | 0 | 0.00039877
[8 empty] | 12.5% | 3 | 0 | 0 | 0.00039877
[8 empty] | 12.5% | 3 | 0 | 0 | 0.00039877
[8 empty] | 12.5% | 3 | 0 | 0 | 0.00039877
[8 empty] | 12.5% | 3 | 0 | 0 | 0.00039877
[8 empty] | 12.5% | 3 | 0 | 0 | 0.00039877
[8 empty] | 12.5% | 3 | 0 | 0 | 0.00039877
[8 empty] | 12.5% | 3 | 0 | 0 | 0.00039877
[8 empty] | 12.5% | 3 | 0 | 0 | 0.00039877
[8 empty] | 12.5% | 3 | 0 | 0 | 0.00039877
[8 empty] | 12.5% | 3 | 0 | 0 | 0.00039877
[8 empty] | 12.5% | 3 | 0 | 0 | 0.00039877
[8 empty] | 12.5% | 3 | 0 | 0 | 0.00039877
[8 empty] | 12.5% | 3 | 0 | 0 | 0.00039877
[8 empty] | 12.5% | 3 | 0 | 0 | 0.00039877
[8 empty] | 12.5% | 3 | 0 | 0 | 0.00039877
[8 empty] | 12.5% | 3 | 0 | 0 | 0.00039877
[8 empty] | 12.5% | 3 | 0 | 0 | 0.00039877
[8 empty] | 12.5% | 3 | 0 | 0 | 0.00039877
[8 empty] | 12.5% | 3 | 0 | 0 | 0.00039877
[8 empty] | 12.5% | 3 | 0 | 0 | 0.00039877
[8 empty] | 12.5% | 3 | 0 | 0 | 0.00039877
[8 empty] | 12.5% | 3 | 0 | 0 | 0.00039877
[8 empty] | 12.5% | 3 | 0 | 0 | 0.00039877
[8 empty] | 12.5% | 3 | 0 | 0 | 0.00039877
[8 empty] | 12.5% | 3 | 0 | 0 | 0.00039877
[8 empty] | 12.5% | 3 | 0 | 0 | 0.00039877
[8 empty] | 12.5% | 3 | 0 | 0 | 0.00039877
[8 empty] | 12.5% | 3 | 0 | 0 | 0.00039877
[8 empty] | 12.5% | 3 | 0 | 0 | 0.00039877
[8 empty] | 12.5% | 3 | 0 | 0 | 0.00039877
[8 empty] | 12.5% | 3 | 0 | 0 | 0.00039877
[8 empty] | 12.5% | 3 | 0 | 0 | 0.00039877
[8 empty] | 12.5% | 3 | 0 | 0 | 0.00039877
[8 empty] | 12.5% | 3 | 0 | 0 | 0.00039877
[8 empty] | 12.5% | 3 | 0 | 0 | 0.00039877
[8 empty] | 12.5% | 3 | 0 | 0 | 0.00039877
[8 empty] | 12.5% | 3 | 0 | 0 | 0.00039877
[8 empty] | 12.5% | 3 | 0 | 0 | 0.00039877
[8 empty] | 12.5% | 3 | 0 | 0 | 0.00039877
[8 empty] | 12.5% | 3 | 0 | 0 | 0.00039877
[8 empty] | 12.5% | 3 | 0 | 0 | 0.00039877
[8 empty] | 12.5% | 3 | 0 | 0 | 0.00039877
[8 empty] | 12.5% | 3 | 0 | 0 | 0.00039877
[8 empty] | 12.5% | 3 | 0 | 0 | 0.00039877
[8 empty] | 12.5% | 3 | 0 | 0 | 0.00039877
[8 empty] | 12.5% | 3 | 0 | 0 | 0.00039877
[8 empty] | 12.5% | 3 | 0 | 0 | 0.00039877
[8 empty] | 12.5% | 3 | 0 | 0 | 0.00039877
[8 empty] | 12.5% | 3 | 0 | 0 | 0.00039877
[8 empty] | 12.5% | 3 | 0 | 0 | 0.00039877
[8 empty] | 12.5% | 3 | 0 | 0 | 0.00039877
[8 empty] | 12.5% | 3 | 0 | 0 | 0.00039877
[8 empty] | 12.5% | 3 | 0 | 0 | 0.00039877
[8 empty] | 12.5% | 3 | 0 | 0 | 0.00039877
[8 empty] | 12.5% | 3 | 0 | 0 | 0.00039877
[8 empty] | 12.5% | 3 | 0 | 0 | 0.00039877
[8 empty] | 12.5% | 3 | 0 | 0 | 0.00039877
[8 empty] | 12.5% | 3 | 0 | 0 | 0.00039877
[8 empty] | 12.5% | 3 | 0 | 0 | 0.00039877
[8 empty] | 12.5% | 3 | 0 | 0 | 0.00039877
[8 empty] | 12.5% | 3 | 0 | 0 | 0.00039877
[8 empty] | 12.5% | 3 | 0 | 0 | 0.00039877
[8 empty] | 12.5% | 3 | 0 | 0 | 0.00039877
[8 empty] | 12.5% | 3 | 0 | 0 | 0.00039877
[8 empty] | 12.5% | 3 | 0 | 0 | 0.00039877
[8 empty] | 12.5% | 3 | 0 | 0 | 0.00039877
[8 empty] | 12.5% | 3 | 0 | 0 | 0.00039877
[8 empty] | 12.5% | 3 | 0 | 0 | 0.00039877
[8 empty] | 12.5% | 3 | 0 | 0 | 0.00039877
[8 empty] | 12.5% | 3 | 0 | 0 | 0.00039877
[8 empty] | 12.5% | 3 | 0 | 0 | 0.00039877
[8 empty] | 12.5% | 3 | 0 | 0 | 0.00039877
[8 empty] | 12.5% | 3 | 0 | 0 | 0.00039877
[8 empty] | 12.5% | 3 | 0 | 0 | 0.00039877
[8 empty] | 12.5% | 3 | 0 | 0 | 0.00039877
[8 empty] | 12.5% | 3 | 0 | 0 | 0.00039877
[8 empty] | 12.5% | 3 | 0 | 0 | 0.00039877
[8 empty] | 12.5% | 3 | 0 | 0 | 0.00039877
[8 empty] | 12.5% | 3 | 0 | 0 | 0.00039877
[8 empty] | 12.5% | 3 | 0 | 0 | 0.00039877
[8 empty] | 12.5% | 3 | 0 | 0 | 0.00039877
[8 empty] | 12.5% | 3 | 0 | 0 | 0.00039877
[8 empty] | 12.5% | 3 | 0 | 0 | 0.00039877
[8 empty] | 12.5% | 3 | 0 | 0 | 0.00039877
[8 empty] | 12.5% | 3 | 0 | 0 | 0.00039877
[8 empty] | 12.5% | 3 | 0 | 0 | 0.00039877
[8 empty] | 12.5% | 3 | 0 | 0 | 0.00039877
[8 empty] | 12.5% | 3 | 0 | 0 | 0.00039877
[8 empty] | 12.5% | 3 | 0 | 0 | 0.00039877
[8 empty] | 12.5% | 3 | 0 | 0 | 0.00039877
[8 empty] | 12.5% | 3 | 0 | 0 | 0.00039877
[8 empty] | 12.5% | 3 | 0 | 0 | 0.00039877
[8 empty] | 12.5% | 3 | 0 | 0 | 0.00039877
[8 empty] | 12.5% | 3 | 0 | 0 | 0.00039877
[8 empty] | 12.5% | 3 | 0 | 0 | 0.00039877
[8 empty] | 12.5% | 3 | 0 | 0 | 0.00039877
[8 empty] | 12.5% | 3 | 0 | 0 | 0.00039877
[8 empty] | 12.5% | 3 | 0 | 0 | 0.00039877
[8 empty] | 12.5% | 3 | 0 | 0 | 0.00039877
[8 empty] | 12.5% | 3 | 0 | 0 | 0.00039877
[8 empty] | 12.5% | 3 | 0 | 0 | 0.00039877
[8 empty] | 12.5% | 3 | 0 | 0 | 0.00039877
[8 empty] | 12.5% | 3 | 0 | 0 | 0.00039877
[8 empty] | 12.5% | 3 | 0 | 0 | 0.00039877
[8 empty] | 12.5% | 3 | 0 | 0 | 0.00039877
[8 empty] | 12.5% | 3 | 0 | 0 | 0.00039877
[8 empty] | 12.5% | 3 | 0 | 0 | 0.00039877
[8 empty] | 12.5% | 3 | 0 | 0 | 0.00039877
[8 empty] | 12.5% | 3 | 0 | 0 | 0.00039877
[8 empty] | 12.5% | 3 | 0 | 0 | 0.00039877
[8 empty] | 12.5% | 3 | 0 | 0 | 0.00039877
[8 empty] | 12.5% | 3 | 0 | 0 | 0.00039877
[8 empty] | 12.5% | 3 | 0 | 0 | 0.00039877
[8 empty] | 12.5% | 3 | 0 | 0 | 0.00039877
[8 empty] | 12.5% | 3 | 0 | 0 | 0.00039877
[8 empty] | 12.5% | 3 | 0 | 0 | 0.00039877
[8 empty] | 12.5% | 3 | 0 | 0 | 0.00039877
[8 empty] | 12.5% | 3 | 0 | 0 | 0.00039877
[8 empty] | 12.5% | 3 | 0 | 0 | 0.00039877
[8 empty] | 12.5% | 3 | 0 | 0 | 0.00039877
[8 empty] | 12.5% | 3 | 0 | 0 | 0.00039877
[8 empty] | 12.5% | 3 | 0 | 0 | 0.00039877
[8 empty] | 12.5% | 3 | 0 | 0 | 0.00039877
[8 empty] | 12.5% | 3 | 0 | 0 | 0.00039877
[8 empty] | 12.5% | 3 | 0 | 0 | 0.00039877
[8 empty] | 12.5% | 3 | 0 | 0 | 0.00039877
[8 empty] | 12.5% | 3 | 0 | 0 | 0.00039877
[8 empty] | 12.5% | 3 | 0 | 0 | 0.00039877
[8 empty] | 12.5% | 3 | 0 | 0 | 0.00039877
[8 empty] | 12.5% | 3 | 0 | 0 | 0.00039877
[8 empty] | 12.5% | 3 | 0 | 0 | 0.00039877
[8 empty] | 12.5% | 3 | 0 | 0 | 0.00039877
[8 empty] | 12.5% | 3 | 0 | 0 | 0.00039877
[8 empty] | 12.5% | 3 | 0 | 0 | 0.00039877
[8 empty] | 12.5% | 3 | 0 | 0 | 0.00039877
[8 empty] | 12.5% | 3 | 0 | 0 | 0.00039877
[8 empty] | 12.5% | 3 | 0 | 0 | 0.00039877
[8 empty] | 12.5% | 3 | 0 | 0 | 0.00039877
[8 empty] | 12.5% | 3 | 0 | 0 | 0.00039877
[8 empty] | 12.5% | 3 | 0 | 0 | 0.00039877
[8 empty] | 12.5% | 3 | 0 | 0 | 0.00039877
[8 empty] | 12.5% | 3 | 0 | 0 | 0.00039877
[8 empty] | 12.5% | 3 | 0 | 0 | 0.00039877
[8 empty] | 12.5% | 3 | 0 | 0 | 0.00039877
[8 empty] | 12.5% | 3 | 0 | 0 | 0.00039877
[8 empty] | 12.5% | 3 | 0 | 0 | 0.00039877
[8 empty] | 12.5% | 3 | 0 | 0 | 0.00039877
[8 empty] | 12.5% | 3 | 0 | 0 | 0.00039877
[8 empty] | 12.5% | 3 | 0 | 0 | 0.00039877
[8 empty] | 12.5% | 3 | 0 | 0 | 0.00039877
[8 empty] | 12.5% | 3 | 0 | 0 | 0.00039877
[8 empty] | 12.5% | 3 | 0 | 0 | 0.00039877
[8 empty] | 12.5% | 3 | 0 | 0 | 0.00039877
[8 empty] | 12.5% | 3 | 0 | 0 | 0.00039877
[8 empty] | 12.5% | 3 | 0 | 0 | 0.00039877
[8 empty] | 12.5% | 3 | 0 | 0 | 0.00039877
[8 empty] | 12.5% | 3 | 0 | 0 | 0.00039877
[8 empty] | 12.5% | 3 | 0 | 0 | 0.00039877
[8 empty] | 12.5% | 3 | 0 | 0 | 0.00039877
[8 empty] | 12.5% | 3 | 0 | 0 | 0.00039877
[8 empty] | 12.5% | 3 | 0 | 0 | 0.00039877
[8 empty] | 12.5% | 3 | 0 | 0 | 0.00039877
[8 empty] | 12.5% | 3 | 0 | 0 | 0.00039877
[8 empty] | 12.5% | 3 | 0 | 0 | 0.00039877
[8 empty] | 12.5% | 3 | 0 | 0 | 0.00039877
[8 empty] | 12.5% | 3 | 0 | 0 | 0.00039877
[8 empty] | 12.5% | 3 | 0 | 0 | 0.00039877
[8 empty] | 12.5% | 3 | 0 | 0 | 0.00039877
[8 empty] | 12.5% | 3 | 0 | 0 | 0.00039877
[8 empty] | 12.5% | 3 | 0 | 0 | 0.00039877
[8 empty] | 12.5% | 3 | 0 | 0 | 0.00039877
[8 empty] | 12.5% | 3 | 0 | 0 | 0.00039877
[8 empty] | 12.5% | 3 | 0 | 0 | 0.00039877
[8 empty] | 12.5% | 3 | 0 | 0 | 0.00039877
[8 empty] | 12.5% | 3 | 0 | 0 | 0.00039877
[8 empty] | 12.5% | 3 | 0 | 0 | 0.00039877
[8 empty] | 12.5% | 3 | 0 | 0 | 0.00039877
[8 empty] | 12.5% | 3 | 0 | 0 | 0.00039877
[8 empty] | 12.5% | 3 | 0 | 0 | 0.00039877
[8 empty] | 12.5% | 3 | 0 | 0 | 0.00039877
[8 empty] | 12.5% | 3 | 0 | 0 | 0.00039877
[8 empty] | 12.5% | 3 | 0 | 0 | 0.00039877
[8 empty] | 12.5% | 3 | 0 | 0 | 0.00039877
[8 empty] | 12.5% | 3 | 0 | 0 | 0.00039877
[8 empty] | 12.5% | 3 | 0 | 0 | 0.00039877
[8 empty] | 12.5% | 3 | 0 | 0 | 0.00039877
[8 empty] | 12.5% | 3 | 0 | 0 | 0.00039877
[8 empty] | 12.5% | 3 | 0 | 0 | 0.00039877
[8 empty] | 12.5% | 3 | 0 | 0 | 0.00039877
[8 empty] | 12.5% | 3 | 0 | 0 | 0.00039877
[8 empty] | 12.5% | 3 | 0 | 0 | 0.00039877
[8 empty] | 12.5% | 3 | 0 | 0 | 0.00039877
[8 empty] | 12.5% | 3 | 0 | 0 | 0.00039877
[8 empty] | 12.5% | 3 | 0 | 0 | 0.00039877
[8 empty] | 12.5% | 3 | 0 | 0 | 0.00039877
[8 empty] | 12.5% | 3 | 0 | 0 | 0.00039877
[8 empty] | 12.5% | 3 | 0 | 0 | 0.00039877
[8 empty] | 12.5% | 3 | 0 | 0 | 0.00039877
[8 empty] | 12.5% | 3 | 0 | 0 | 0.00039877
[8 empty] | 12.5% | 3 | 0 | 0 | 0.00039877
[8 empty] | 12.5% | 3 | 0 | 0 | 0.00039877
[8 empty] | 12.5% | 3 | 0 | 0 | 0.00039877
[8 empty] | 12.5% | 3 | 0 | 0 | 0.00039877
[8 empty] | 12.5% | 3 | 0 | 0 | 0.00039877
[8 empty] | 12.5% | 3 | 0 | 0 | 0.00039877
[8 empty] | 12.5% | 3 | 0 | 0 | 0.00039877
[8 empty] | 12.5% | 3 | 0 | 0 | 0.00039877
[8 empty] | 12.5% | 3 | 0 | 0 | 0.00039877
[8 empty] | 12.5% | 3 | 0 | 0 | 0.00039877
[8 empty] | 12.5% | 3 | 0 | 0 | 0.00039877
[8 empty] | 12.5% | 3 | 0 | 0 | 0.00039877
[8 empty] | 12.5% | 3 | 0 | 0 | 0.00039877
[8 empty] | 12.5% | 3 | 0 | 0 | 0.00039877
[8 empty] | 12.5% | 3 | 0 | 0 | 0.00039877
[8 empty] | 12.5% | 3 | 0 | 0 | 0.00039877
[8 empty] | 12.5% | 3 | 0 | 0 | 0.00039877
[8 empty] | 12.5% | 3 | 0 | 0 | 0.00039877
[8 empty] | 12.5% | 3 | 0 | 0 | 0.00039877
[8 empty] | 12.5% | 3 | 0 | 0 | 0.00039877
[8 empty] | 12.5% | 3 | 0 | 0 | 0.00039877
[8 empty] | 12.5% | 3 | 0 | 0 | 0.00039877
[8 empty] | 12.5% | 3 | 0 | 0 | 0.00039877
[8 empty] | 12.5% | 3 | 0 | 0 | 0.00039877
[8 empty] | 12.5% | 3 | 0 | 0 | 0.00039877
[8 empty] | 12.5% | 3 | 0 | 0 | 0.00039877
[8 empty] | 12.5% | 3 | 0 | 0 | 0.00039877
[8 empty] | 12.5% | 3 | 0 | 0 | 0.00039877
[8 empty] | 12.5% | 3 | 0 | 0 | 0.00039877
[8 empty] | 12.5% | 3 | 0 | 0 | 0.00039877
[8 empty] | 12.5% | 3 | 0 | 0 | 0.00039877
[8 empty] | 12.5% | 3 | 0 | 0 | 0.00039877
[8 empty] | 12.5% | 3 | 0 | 0 | 0.00039877
[8 empty] | 12.5% | 3 | 0 | 0 | 0.00039877
[8 empty] | 12.5% | 3 | 0 | 0 | 0.00039877
[8 empty] | 12.5% | 3 | 0 | 0 | 0.00039877
[8 empty] | 12.5% | 3 | 0 | 0 | 0.00039877
[8 empty] | 12.5% | 3 | 0 | 0 | 0.00039877
[8 empty] | 12.5% | 3 | 0 | 0 | 0.00039877
[8 empty] | 12.5% | 3 | 0 | 0 | 0.00039877
[8 empty] | 12.5% | 3 | 0 | 0 | 0.00039877
[8 empty] | 12.5% | 3 | 0 | 0 | 0.00039877
[8 empty] | 12.5% | 3 | 0 | 0 | 0.00039877
[8 empty] | 12.5% | 3 | 0 | 0 | 0.00039877
[8 empty] | 12.5% | 3 | 0 | 0 | 0.00039877
[8 empty] | 12.5% | 3 | 0 | 0 | 0.00039877
[8 empty] | 12.5% | 3 | 0 | 0 | 0.00039877
[8 empty] | 12.5% | 3 | 0 | 0 | 0.00039877
[8 empty] | 12.5% | 3 | 0 | 0 | 0.00039877
[8 empty] | 12.5% | 3 | 0 | 0 | 0.00039877
[8 empty] | 12.5% | 3 | 0 | 0 | 0.00039877
[8 empty] | 12.5% | 3 | 0 | 0 | 0.00039877
[8 empty] | 12.5% | 3 | 0 | 0 | 0.00039877
[8 empty] | 12.5% | 3 | 0 | 0 | 0.00039877
[8 empty] | 12.5% | 3 | 0 | 0 | 0.00039877
[8 empty] | 12.5% | 3 | 0 | 0 | 0.00039877
[8 empty] | 12.5% | 3 | 0 | 0 | 0.00039877
[8 empty] | 12.5% | 3 | 0 | 0 | 0.00039877
[8 empty] | 12.5% | 3 | 0 | 0 | 0.00039877
[8 empty] | 12.5% | 3 | 0 | 0 | 0.00039877
[8 empty] | 12.5% | 3 | 0 | 0 | 0.00039877
[8 empty] | 12.5% | 3 | 0 | 0 | 0.00039877
[8 empty] | 12.5% | 3 | 0 | 0 | 0.00039877
[8 empty] | 12.5% | 3 | 0 | 0 | 0.00039877
[8 empty] | 12.5% | 3 | 0 | 0 | 0.00039877
[8 empty] | 12.5% | 3 | 0 | 0 | 0.00039877
[8 empty] | 12.5% | 3 | 0 | 0 | 0.00039877
[8 empty] | 12.5% | 3 | 0 | 0 | 0.00039877
[8 empty] | 12.5% | 3 | 0 | 0 | 0.00039877
[8 empty] | 12.5% | 3 | 0 | 0 | 0.00039877
[8 empty] | 12.5% | 3 | 0 | 0 | 0.00039877
[8 empty] | 12.5% | 3 | 0 | 0 | 0.00039877
[8 empty] | 12.5% | 3 | 0 | 0 | 0.00039877
[8 empty] | 12.5% | 3 | 0 | 0 | 0.00039877
[8 empty] | 12.5% | 3 | 0 | 0 | 0.00039877
[8 empty] | 12.5% | 3 | 0 | 0 | 0.00039877
[8 empty] | 12.5% | 3 | 0 | 0 | 0.00039877
[8 empty] | 12.5% | 3 | 0 | 0 | 0.00039877
[8 empty] | 12.5% | 3 | 0 | 0 | 0.00039877
[8 empty] | 12.5% | 3 | 0 | 0 | 0.00039877
[8 empty] | 12.5% | 3 | 0 | 0 | 0.00039877
[8 empty] | 12.5% | 3 | 0 | 0 | 0.00039877
[8 empty] | 12.5% | 3 | 0 | 0 | 0.00039877
[8 empty] | 12.5% | 3 | 0 | 0 | 0.00039877
[8 empty] | 12.5% | 3 | 0 | 0 | 0.00039877
[8 empty] | 12.5% | 3 | 0 | 0 | 0.00039877
[8 empty] | 12.5% | 3 | 0 | 0 | 0.00039877
[8 empty] | 12.5% | 3 | 0 | 0 | 0.00039877
[8 empty] | 12.5% | 3 | 0 | 0 | 0.00039877
[8 empty] | 12.5% | 3 | 0 | 0 | 0.00039877
[8 empty] | 12.5% | 3 | 0 | 0 | 0.00039877
[8 empty] | 12.5% | 3 | 0 | 0 | 0.00039877
[8 empty] | 12.5% | 3 | 0 | 0 | 0.00039877
[8 empty] | 12.5% | 3 | 0 | 0 | 0.00039877
[8 empty] | 12.5% | 3 | 0 | 0 | 0.00039877
[8 empty] | 12.5% | 3 | 0 | 0 | 0.00039877
[8 empty] | 12.5% | 3 | 0 | 0 | 0.00039877
[8 empty] | 12.5% | 3 | 0 | 0 | 0.00039877
[8 empty] | 12.5% | 3 | 0 | 0 | 0.00039877
[8 empty] | 12.5% | 3 | 0 | 0 | 0.00039877
[8 empty] | 12.5% | 3 | 0 | 0 | 0.00039877
[8 empty] | 12.5% | 3 | 0 | 0 | 0.00039877
[8 empty] | 12.5% | 3 | 0 | 0 | 0.00039877
[8 empty] | 12.5% | 3 | 0 | 0 | 0.00039877
[8 empty] | 12.5% | 3 | 0 | 0 | 0.00039877
[8 empty] | 12.5% | 3 | 0 | 0 | 0.00039877
[8 empty] | 12.5% | 3 | 0 | 0 | 0.00039877
[8 empty] | 12.5% | 3 | 0 | 0 | 0.00039877
[8 empty] | 12.5% | 3 | 0 | 0 | 0.00039877
[8 empty] | 12.5% | 3 | 0 | 0 | 0.00039877
[8 empty] | 12.5% | 3 | 0 | 0 | 0.00039877
[8 empty] | 12.5% | 3 | 0 | 0 | 0.00039877
[8 empty] | 12.5% | 3 | 0 | 0 | 0.00039877
[8 empty] | 12.5% | 3 | 0 | 0 | 0.00039877
[8 empty] | 12.5% | 3 | 0 | 0 | 0.00039877
[8 empty] | 12.5% | 3 | 0 | 0 | 0.00039877
[8 empty] | 12.5% | 3 | 0 | 0 | 0.00039877
[8 empty] | 12.5% | 3 | 0 | 0 | 0.00039877
[8 empty] | 12.5% | 3 | 0 | 0 | 0.00039877
[8 empty] | 12.5% | 3 | 0 | 0 | 0.00039877
[8 empty] | 12.5% | 3 | 0 | 0 | 0.00039877
[8 empty] | 12.5% | 3 | 0 | 0 | 0.00039877
[8 empty] | 12.5% | 3 | 0 | 0 | 0.00039877
[8 empty] | 12.5% | 3 | 0 | 0 | 0.00039877
[8 empty] | 12.5% | 3 | 0 | 0 | 0.00039877
[8 empty] | 12.5% | 3 | 0 | 0 | 0.00039877
[8 empty] | 12.5% | 3 | 0 | 0 | 0.00039877
[8 empty] | 12.5% | 3 | 0 | 0 | 0.00039877
[8 empty] | 12.5% | 3 | 0 | 0 | 0.00039877
[8 empty] | 12.5% | 3 | 0 | 0 | 0.00039877
[8 empty] | 12.5% | 3 | 0 | 0 | 0.00039877
[8 empty] | 12.5% | 3 | 0 | 0 | 0.00039877
[8 empty] | 12.5% | 3 | 0 | 0 | 0.00039877
[8 empty] | 12.5% | 3 | 0 | 0 | 0.00039877
[8 empty] | 12.5% | 3 | 0 | 0 | 0.00039877
[8 empty] | 12.5% | 3 | 0 | 0 | 0.00039877
[8 empty] | 12.5% | 3 | 0 | 0 | 0.00039877
[8 empty] | 12.5% | 3 | 0 | 0 | 0.00039877
[8 empty] | 12.5% | 3 | 0 | 0 | 0.00039877
[8 empty] | 12.5% | 3 | 0 | 0 | 0.00039877
[8 empty] | 12.5% | 3 | 0 | 0 | 0.00039877
[8 empty] | 12.5% | 3 | 0 | 0 | 0.00039877
[8 empty] | 12.5% | 3 | 0 | 0 | 0.00039877
[8 empty] | 12.5% | 3 | 0 | 0 | 0.00039877
[8 empty] | 12.5% | 3 | 0 | 0 | 0.00039877
[8 empty] | 12.5% | 3 | 0 | 0 | 0.00039877
[8 empty] | 12.5% | 3 | 0 | 0 | 0.00039877
[8 empty] | 12.5% | 3 | 0 | 0 | 0.00039877
[8 empty] | 12.5% | 3 | 0 | 0 | 0.00039877
[8 empty] | 12.5% | 3 | 0 | 0 | 0.00039877
[8 empty] | 12.5% | 3 | 0 | 0 | 0.00039877
[8 empty] | 12.5% | 3 | 0 | 0 | 0.00039877
[8 empty] | 12.5% | 3 | 0 | 0 | 0.00039877
[8 empty] | 12.5% | 3 | 0 | 0 | 0.00039877
[8 empty] | 12.5% | 3 | 0 | 0 | 0.00039877
[8 empty] | 12.5% | 3 | 0 | 0 | 0.00039877
[8 empty] | 12.5% | 3 | 0 | 0 | 0.00039877
[8 empty] | 12.5% | 3 | 0 | 0 | 0.00039877
[8 empty] | 12.5% | 3 | 0 | 0 | 0.00039877
[8 empty] | 12.5% | 3 | 0 | 0 | 0.00039877
[8 empty] | 12.5% | 3 | 0 | 0 | 0.00039877
[8 empty] | 12.5% | 3 | 0 | 0 | 0.00039877
[8 empty] | 12.5% | 3 | 0 | 0 | 0.00039877
[8 empty] | 12.5% | 3 | 0 | 0 | 0.00039877
[8 empty] | 12.5% | 3 | 0 | 0 | 0.00039877
[8 empty] | 12.5% | 3 | 0 | 0 | 0.00039877
[8 empty] | 12.5% | 3 | 0 | 0 | 0.00039877
[8 empty] | 12.5% | 3 | 0 | 0 | 0.00039877
[8 empty] | 12.5% | 3 | 0 | 0 | 0.00039877
[8 empty] | 12.5% | 3 | 0 | 0 | 0.00039877
[8 empty] | 12.5% | 3 | 0 | 0 | 0.00039877
[8 empty] | 12.5% | 3 | 0 | 0 | 0.00039877
[8 empty] | 12.5% | 3 | 0 | 0 | 0.00039877
[8 empty] | 12.5% | 3 | 0 | 0 | 0.00039877
[8 empty] | 12.5% | 3 | 0 | 0 | 0.00039877
[8 empty] | 12.5% | 3 | 0 | 0 | 0.00039877
[8 empty] | 12.5% | 3 | 0 | 0 | 0.00039877
[8 empty] | 12.5% | 3 | 0 | 0 | 0.00039877
[8 empty] | 12.5% | 3 | 0 | 0 | 0.00039877
[8 empty] | 12.5% | 3 | 0 | 0 | 0.00039877
[8 empty] | 12.5% | 3 | 0 | 0 | 0.00039877
[8 empty] | 12.5% | 3 | 0 | 0 | 0.00039877
[8 empty] | 12.5% | 3 | 0 | 0 | 0.00039877
[8 empty] | 12.5% | 3 | 0 | 0 | 0.00039877
[8 empty] | 12.5% | 3 | 0 | 0 | 0.00039877
[8 empty] | 12.5% | 3 | 0 | 0 | 0.00039877
[8 empty] | 12.5% | 3 | 0 | 0 | 0.00039877
[8 empty] | 12.5% | 3 | 0 | 0 | 0.00039877
[8 empty] | 12.5% | 3 | 0 | 0 | 0.00039877
[8 empty] | 12.5% | 3 | 0 | 0 | 0.00039877
[8 empty] | 12.5% | 3 | 0 | 0 | 0.00039877
[8 empty] | 12.5% | 3 | 0 | 0 | 0.00039877
[8 empty] | 12.5% | 3 | 0 | 0 | 0.00039877
[8 empty] | 12.5% | 3 | 0 | 0 | 0.00039877
[8 empty] | 12.5% | 3 | 0 | 0 | 0.00039877
[8 empty] | 12.5% | 3 | 0 | 0 | 0.00039877
[8 empty] | 12.5% | 3 | 0 | 0 | 0.00039877
[8 empty] | 12.5% | 3 | 0 | 0 | 0.00039877
[8 empty] | 12.5% | 3 | 0 | 0 | 0.00039877
[8 empty] | 12.5% | 3 | 0 | 0 | 0.00039877
[8 empty] | 12.5% | 3 | 0 | 0 | 0.00039877
[8 empty] | 12.5% | 3 | 0 | 0 | 0.00039877
[8 empty] | 12.5% | 3 | 0 | 0 | 0.00039877
[8 empty] | 12.5% | 3 | 0 | 0 | 0.00039877
[8 empty] | 12.5% | 3 | 0 | 0 | 0.00039877
[8 empty] | 12.5% | 3 | 0 | 0 | 0.00039877
[8 empty] | 12.5% | 3 | 0 | 0 | 0.00039877
[8 empty] | 12.5% | 3 | 0 | 0 | 0.00039877
[8 empty] | 12.5% | 3 | 0 | 0 | 0.00039877
[8 empty] | 12.5% | 3 | 0 | 0 | 0.00039877
[8 empty] | 12.5% | 3 | 0 | 0 | 0.00039877
[8 empty] | 12.5% | 3 | 0 | 0 | 0.00039877
[8 empty] | 12.5% | 3 | 0 | 0 | 0.00039877
[8 empty] | 12.5% | 3 | 0 | 0 | 0.00039877
[8 empty] | 12.5% | 3 | 0 | 0 | 0.00039877
[8 empty] | 12.5% | 3 | 0 | 0 | 0.00039877
[8 empty] | 12.5% | 3 | 0 | 0 | 0.00039877
[8 empty] | 12.5% | 3 | 0 | 0 | 0.00039877
[8 empty] | 12.5% | 3 | 0 | 0 | 0.00039877
[8 empty] | 12.5% | 3 | 0 | 0 | 0.00039877
[8 empty] | 12.5% | 3 | 0 | 0 | 0.00039877
[8 empty] | 12.5% | 3 | 0 | 0 | 0.00039877
[8 empty] | 12.5% | 3 | 0 | 0 | 0.00039877
[8 empty] | 12.5% | 3 | 0 | 0 | 0.00039877
[8 empty] | 12.5% | 3 | 0 | 0 | 0.00039877
[8 empty] | 12.5% | 3 | 0 | 0 | 0.00039877
[8 empty] | 12.5% | 3 | 0 | 0 | 0.00039877
[8 empty] | 12.5% | 3 | 0 | 0 | 0.00039877
[8 empty] | 12.5% | 3 | 0 | 0 | 0.00039877
[8 empty] | 12.5% | 3 | 0 | 0 | 0.00039877
[8 empty] | 12.5% | 3 | 0 | 0 | 0.00039877
[8 empty] | 12.5% | 3 | 0 | 0 | 0.00039877
[8 empty] | 12.5% | 3 | 0 | 0 | 0.00039877
[8 empty] | 12.5% | 3 | 0 | 0 | 0.00039877
[8 empty] | 12.5% | 3 | 0 | 0 | 0.00039877
[8 empty] | 12.5% | 3 | 0 | 0 | 0.00039877
[8 empty] | 12.5% | 3 | 0 | 0 | 0.00039877
[8 empty] | 12.5% | 3 | 0 | 0 | 0.00039877
[8 empty] | 12.5% | 3 | 0 | 0 | 0.00039877
[8 empty] | 12.5% | 3 | 0 | 0 | 0.00039877
[8 empty] | 12.5% | 3 | 0 | 0 | 0.00039877
[8 empty] | 12.5% | 3 | 0 | 0 | 0.00039877
[8 empty] | 12.5% | 3 | 0 | 0 | 0.00039877
[8 empty] | 12.5% | 3 | 0 | 0 | 0.00039877
[8 empty] | 12.5% | 3 | 0 | 0 | 0.00039877
[8 empty] | 12.5% | 3 | 0 | 0 | 0.00039877
[8 empty] | 12.5% | 3 | 0 | 0 | 0.00039877
[8 empty] | 12.5% | 3 | 0 | 0 | 0.00039877
[8 empty] | 12.5% | 3 | 0 | 0 | 0.00039877
[8 empty] | 12.5% | 3 | 0 | 0 | 0.00039877
[8 empty] | 12.5% | 3 | 0 | 0 | 0.00039877
[8 empty] | 12.5% | 3 | 0 | 0 | 0.00039877
[8 empty] | 12.5% | 3 | 0 | 0 | 0.00039877
[8 empty] | 12.5% | 3 | 0 | 0 | 0.00039877
[8 empty] | 12.5% | 3 | 0 | 0 | 0.00039877
[8 empty] | 12.5% | 3 | 0 | 0 | 0.00039877
[8 empty] | 12.5% | 3 | 0 | 0 | 0.00039877
[8 empty] | 12.5% | 3 | 0 | 0 | 0.00039877
[8 empty] | 12.5% | 3 | 0 | 0 | 0.00039877
[8 empty] | 12.5% | 3 | 0 | 0 | 0.00039877
[8 empty] | 12.5% | 3 | 0 | 0 | 0.00039877
[8 empty] | 12.5% | 3 | 0 | 0 | 0.00039877
[8 empty] | 12.5% | 3 | 0 | 0 | 0.00039877
[8 empty] | 12.5% | 3 | 0 | 0 | 0.00039877
[8 empty] | 12.5% | 3 | 0 | 0 | 0.00039877
[8 empty] | 12.5% | 3 | 0 | 0 | 0.00039877
[8 empty] | 12.5% | 3 | 0 | 0 | 0.00039877
[8 empty] | 12.5% | 3 | 0 | 0 | 0.00039877
[8 empty] | 12.5% | 3 | 0 | 0 | 0.00039877
[8 empty] | 12.5% | 3 | 0 | 0 | 0.00039877
[8 empty] | 12.5% | 3 | 0 | 0 | 0.00039877
[8 empty] | 12.5% | 3 | 0 | 0 | 0.00039877
[8 empty] | 12.5% | 3 | 0 | 0 | 0.00039877
[8 empty] | 12.5% | 3 | 0 | 0 | 0.00039877
[8 empty] | 12.5% | 3 | 0 | 0 | 0.00039877
[8 empty] | 12.5% | 3 | 0 | 0 | 0.00039877
[8 empty] | 12.5% | 3 | 0 | 0 | 0.00039877
[8 empty] | 12.5% | 3 | 0 | 0 | 0.00039877
[8 empty] | 12.5% | 3 | 0 | 0 | 0.00039877
[8 empty] | 12.5% | 3 | 0 | 0 | 0.00039877
[8 empty] | 12.5% | 3 | 0 | 0 | 0.00039877
[8 empty] | 12.5% | 3 | 0 | 0 | 0.00039877
[8 empty] | 12.5% | 3 | 0 | 0 | 0.00039877
[8 empty] | 12.5% | 3 | 0 | 0 | 0.00039877
[8 empty] | 12.5% | 3 | 0 | 0 | 0.00039877
[8 empty] | 12.5% | 3 | 0 | 0 | 0.00039877
[8 empty] | 12.5% | 3 | 0 | 0 | 0.00039877
[8 empty] | 12.5% | 3 | 0 | 0 | 0.00039877
[8 empty] | 12.5% | 3 | 0 | 0 | 0.00039877
[8 empty] | 12.5% | 3 | 0 | 0 | 0.00039877
[8 empty] | 12.5% | 3 | 0 | 0 | 0.00039877
[8 empty] | 12.5% | 3 | 0 | 0 | 0.00039877
[8 empty] | 12.5% | 3 | 0 | 0 | 0.00039877
[8 empty] | 12.5% | 3 | 0 | 0 | 0.00039877
[8 empty] | 12.5% | 3 | 0 | 0 | 0.00039877
[8 empty] | 12.5% | 3 | 0 | 0 | 0.00039877
[8 empty] | 12.5% | 3 | 0 | 0 | 0.00039877
[8 empty] | 12.5% | 3 | 0 | 0 | 0.00039877
[8 empty] | 12.5% | 3 | 0 | 0 | 0.00039877
[8 empty] | 12.5% | 3 | 0 | 0 | 0.00039877
[8 empty] | 12.5% | 3 | 0 | 0 | 0.00039877
[8 empty] | 12.5% | 3 | 0 | 0 | 0.00039877
[8 empty] | 12.5% | 3 | 0 | 0 | 0.00039877
[8 empty] | 12.5% | 3 | 0 | 0 | 0.00039877
[8 empty] | 12.5% | 3 | 0 | 0 | 0.00039877
[8 empty] | 12.5% | 3 | 0 | 0 | 0.00039877
[8 empty] | 12.5% | 3 | 0 | 0 | 0.00039877
[8 empty] | 12.5% | 3 | 0 | 0 | 0.00039877
[8 empty] | 12.5% | 3 | 0 | 0 | 0.00039877
[8 empty] | 12.5% | 3 | 0 | 0 | 0.00039877
[8 empty] | 12.5% | 3 | 0 | 0 | 0.00039877
[8 empty] | 12.5% | 3 | 0 | 0 | 0.00039877
[8 empty] | 12.5% | 3 | 0 | 0 | 0.00039877
[8 empty] | 12.5% | 3 | 0 | 0 | 0.00039877
[8 empty] | 12.5% | 3 | 0 | 0 | 0.00039877
[8 empty] | 12.5% | 3 | 0 | 0 | 0.00039877
[8 empty] | 12.5% | 3 | 0 | 0 | 0.00039877
[8 empty] | 12.5% | 3 | 0 | 0 | 0.00039877
[8 empty] | 12.5% | 3 | 0 | 0 | 0.00039877
[8 empty] | 12.5% | 3 | 0 | 0 | 0.00039877
[8 empty] | 12.5% | 3 | 0 | 0 | 0.00039877
[8 empty] | 12.5% | 3 | 0 | 0 | 0.00039877
[8 empty] | 12.5% | 3 | 0 | 0 | 0.00039877
[8 empty] | 12.5% | 3 | 0 | 0 | 0.00039877
[8 empty] | 12.5% | 3 | 0 | 0 | 0.00039877
[8 empty] | 12.5% | 3 | 0 | 0 | 0.00039877
[8 empty] | 12.5% | 3 | 0 | 0 | 0.00039877
[8 empty] | 12.5% | 3 | 0 | 0 | 0.00039877
[8 empty] | 12.5% | 3 | 0 | 0 | 0.00039877
[8 empty] | 12.5% | 3 | 0 | 0 | 0.00039877
[8 empty] | 12.5% | 3 | 0 | 0 | 0.00039877
[8 empty] | 12.5% | 3 | 0 | 0 | 0.00039877
[8 empty] | 12.5% | 3 | 0 | 0 | 0.00039877
[8 empty] | 12.5% | 3 | 0 | 0 | 0.00039877
[8 empty] | 12.5% | 3 | 0 | 0 | 0.00039877
[8 empty] | 12.5% | 3 | 0 | 0 | 0.00039877
[8 empty] | 12.5% | 3 | 0 | 0 | 0.00039877
[8 empty] | 12.5% | 3 | 0 | 0 | 0.00039877
[8 empty] | 12.5% | 3 | 0 | 0 | 0.00039877
[8 empty] | 12.5% | 3 | 0 | 0 | 0.00039877
[8 empty] | 12.5% | 3 | 0 | 0 | 0.00039877
[8 empty] | 12.5% | 3 | 0 | 0 | 0.00039877
[8 empty] | 12.5% | 3 | 0 | 0 | 0.00039877
[8 empty] | 12.5% | 3 | 0 | 0 | 0.00039877
[8 empty] | 12.5% | 3 | 0 | 0 | 0.00039877
[8 empty] | 12.5% | 3 | 0 | 0 | 0.00039877
[8 empty] | 12.5% | 3 | 0 | 0 | 0.00039877
[8 empty] | 12.5% | 3 | 0 | 0 | 0.00039877
[8 empty] | 12.5% | 3 | 0 | 0 | 0.00039877
[8 empty] | 12.5% | 3 | 0 | 0 | 0.00039877
[8 empty] | 12.5% | 3 | 0 | 0 | 0.00039877
[8 empty] | 12.5% | 3 | 0 | 0 | 0.00039877
[8 empty] | 12.5% | 3 | 0 | 0 | 0.00039877
[8 empty] | 12.5% | 3 | 0 | 0 | 0.00039877
[8 empty] | 12.5% | 3 | 0 | 0 | 0.00039877
[8 empty] | 12.5% | 3 | 0 | 0 | 0.00039877
[8 empty] | 12.5% | 3 | 0 | 0 | 0.00039877
[8 empty] | 12.5% | 3 | 0 | 0 | 0.00039877
[8 empty] | 12.5% | 3 | 0 | 0 | 0.00039877
[8 empty] | 12.5% | 3 | 0 | 0 | 0.00039877
[8 empty] | 12.5% | 3 | 0 | 0 | 0.00039877
[8 empty] | 12.5% | 3 | 0 | 0 | 0.00039877
[8 empty] | 12.5% | 3 | 0 | 0 | 0.00039877
[8 empty] | 12.5% | 3 | 0 | 0 | 0.00039877
[8 empty] | 12.5% | 3 | 0 | 0 | 0.00039877
[8 empty] | 12.5% | 3 | 0 | 0 | 0.00039877
[8 empty] | 12.5% | 3 | 0 | 0 | 0.00039877
[8 empty] | 12.5% | 3 | 0 | 0 | 0.00039877
[8 empty] | 12.5% | 3 | 0 | 0 | 0.00039877
[8 empty] | 12.5% | 3 | 0 | 0 | 0.00039877
[8 empty] | 12.5% | 3 | 0 | 0 | 0.00039877
[8 empty] | 12.5% | 3 | 0 | 0 | 0.00039877
[8 empty] | 12.5% | 3 | 0 | 0 | 0.00039877
[8 empty] | 12.5% | 3 | 0 | 0 | 0.00039877
[8 empty] | 12.5% | 3 | 0 | 0 | 0.00039877
[8 empty] | 12.5% | 3 | 0 | 0 | 0.00039877
[8 empty] | 12.5% | 3 | 0 | 0 | 0.00039877
[8 empty] | 12.5% | 3 | 0 | 0 | 0.00039877
[8 empty] | 12.5% | 3 | 0 | 0 | 0.00039877
[8 empty] | 12.5% | 3 | 0 | 0 | 0.00039877
[8 empty] | 12.5% | 3 | 0 | 0 | 0.00039877
[8 empty] | 12.5% | 3 | 0 | 0 | 0.00039877
[8 empty] | 12.5% | 3 | 0 | 0 | 0.00039877
[8 empty] | 12.5% | 3 | 0 | 0 | 0.00039877
[8 empty] | 12.5% | 3 | 0 | 0 | 0.00039877
[8 empty] | 12.5% | 3 | 0 | 0 | 0.00039877
[8 empty] | 12.5% | 3 | 0 | 0 | 0.00039877
[8 empty] | 12.5% | 3 | 0 | 0 | 0.00039877
[8 empty] | 12.5% | 3 | 0 | 0 | 0.00039877
[8 empty] | 12.5% | 3 | 0 | 0 | 0.00039877
[8 empty] | 12.5% | 3 | 0 | 0 | 0.00039877
[8 empty] | 12.5% | 3 | 0 | 0 | 0.00039877
[8 empty] | 12.5% | 3 | 0 | 0 | 0.00039877
[8 empty] | 12.5% | 3 | 0 | 0 | 0.00039877
[8 empty] | 12.5% | 3 | 0 | 0 | 0.00039877
[8 empty] | 12.5% | 3 | 0 | 0 | 0.00039877
[8 empty] | 12.5% | 3 | 0 | 0 | 0.00039877
[8 empty] | 12.5% | 3 | 0 | 0 | 0.00039877
[8 empty] | 12.5% | 3 | 0 | 0 | 0.00039877
[8 empty] | 12.5% | 3 | 0 | 0 | 0.00039877
[8 empty] | 12.5% | 3 | 0 | 0 | 0.00039877
[8 empty] | 12.5% | 3 | 0 | 0 | 0.00039877
[8 empty] | 12.5% | 3 | 0 | 0 | 0.00039877
[8 empty] | 12.5% | 3 | 0 | 0 | 0.00039877
[8 empty] | 12.5% | 3 | 0 | 0 | 0.00039877
[8 empty] | 12.5% | 3 | 0 | 0 | 0.00039877
[8 empty] | 12.5% | 3 | 0 | 0 | 0.00039877
[8 empty] | 12.5% | 3 | 0 | 0 | 0.00039877
[8 empty] | 12.5% | 3 | 0 | 0 | 0.00039877
[8 empty] | 12.5% | 3 | 0 | 0 | 0.00039877
[8 empty] | 12.5% | 3 | 0 | 0 | 0.00039877
[8 empty] | 12.5% | 3 | 0 | 0 | 0.00039877
[8 empty] | 12.5% | 3 | 0 | 0 | 0.00039877
[8 empty] | 12.5% | 3 | 0 | 0 | 0.00039877
[8 empty] | 12.5% | 3 | 0 | 0 | 0.00039877
[8 empty] | 12.5% | 3 | 0 | 0 | 0.00039877
[8 empty] | 12.5% | 3 | 0 | 0 | 0.00039877
[8 empty] | 12.5% | 3 | 0 | 0 | 0.00039877
[8 empty] | 12.5% | 3 | 0 | 0 | 0.00039877
[8 empty] | 12.5% | 3 | 0 | 0 | 0.00039877
[8 empty] | 12.5% | 3 | 0 | 0 | 0.00039877
[8 empty] | 12.5% | 3 | 0 | 0 | 0.00039877
[8 empty] | 12.5% | 3 | 0 | 0 | 0.00039877
[8 empty] | 12.5% | 3 | 0 | 0 | 0.00039877
[8 empty] | 12.5% | 3 | 0 | 0 | 0.00039877
[8 empty] | 12.5% | 3 | 0 | 0 | 0.00039877
[8 empty] | 12.5% | 3 | 0 | 0 | 0.00039877
[8 empty] | 12.5% | 3 | 0 | 0 | 0.00039877
[8 empty] | 12.5% | 3 | 0 | 0 | 0.00039877
[8 empty] | 12.5% | 3 | 0 | 0 | 0.00039877
[8 empty] | 12.5% | 3 | 0 | 0 | 0.00039877
[8 empty] | 12.5% | 3 | 0 | 0 | 0.00039877
[8 empty] | 12.5% | 3 | 0 | 0 | 0.00039877
[8 empty] | 12.5% | 3 | 0 | 0 | 0.00039877
[8 empty] | 12.5% | 3 | 0 | 0 | 0.00039877
[8 empty] | 12.5% | 3 | 0 | 0 | 0.00039877
[8 empty] | 12.5% | 3 | 0 | 0 | 0.00039877
[8 empty] | 12.5% | 3 | 0 | 0 | 0.00039877
[8 empty] | 12.5% | 3 | 0 | 0 | 0.00039877
[8 empty] | 12.5% | 3 | 0 | 0 | 0.00039877
[8 empty] | 12.5% | 3 | 0 | 0 | 0.00039877
[8 empty] | 12.5% | 3 | 0 | 0 | 0.00039877
[8 empty] | 12.5% | 3 | 0 | 0 | 0.00039877
[8 empty] | 12.5% | 3 | 0 | 0 | 0.00039877
[8 empty] | 12.5% | 3 | 0 | 0 | 0.00039877
[8 empty] | 12.5% | 3 | 0 | 0 | 0.00039877
[8 empty] | 12.5% | 3 | 0 | 0 | 0.00039877
[8 empty] | 12.5% | 3 | 0 | 0 | 0.00039877
[8 empty] | 12.5% | 3 | 0 | 0 | 0.00039877
[8 empty] | 12.5% | 3 | 0 | 0 | 0.00039877
[8 empty] | 12.5% | 3 | 0 | 0 | 0.00039877
[8 empty] | 12.5% | 3 | 0 | 0 | 0.00039877
[8 empty] | 12.5% | 3 | 0 | 0 | 0.00039877
[8 empty] | 12.5% | 3 | 0 | 0 | 0.00039877
[8 empty] | 12.5% | 3 | 0 | 0 | 0.00039877
[8 empty] | 12.5% | 3 | 0 | 0 | 0.00039877
[8 empty] | 12.5% | 3 | 0 | 0 | 0.00039877
[8 empty] | 12.5% | 3 | 0 | 0 | 0.00039877
[8 empty] | 12.5% | 3 | 0 | 0 | 0.00039877
[8 empty] | 12.5% | 3 | 0 | 0 | 0.00039877
[8 empty] | 12.5% | 3 | 0 | 0 | 0.00039877
[8 empty] | 12.5% | 3 | 0 | 0 | 0.00039877
[8 empty] | 12.5% | 3 | 0 | 0 | 0.00039877
[8 empty] | 12.5% | 3 | 0 | 0 | 0.00039877
[8 empty] | 12.5% | 3 | 0 | 0 | 0.00039877
[8 empty] | 12.5% | 3 | 0 | 0 | 0.00039877
[8 empty] | 12.5% | 3 | 0 | 0 | 0.00039877
[8 empty] | 12.5% | 3 | 0 | 0 | 0.00039877
[8 empty] | 12.5% | 3 | 0 | 0 | 0.00039877
[8 empty] | 12.5% | 3 | 0 | 0 | 0.00039877
[8 empty] | 12.5% | 3 | 0 | 0 | 0.00039877
[8 empty] | 12.5% | 3 | 0 | 0 | 0.00039877
[8 empty] | 12.5% | 3 | 0 | 0 | 0.00039877
[8 empty] | 12.5% | 3 | 0 | 0 | 0.00039877
[8 empty] | 12.5% | 3 | 0 | 0 | 0.00039877
[8 empty] | 12.5% | 3 | 0 | 0 | 0.00039877
[8 empty] | 12.5% | 3 | 0 | 0 | 0.00039877
[8 empty] | 12.5% | 3 | 0 | 0 | 0.00039877
[8 empty] | 12.5% | 3 | 0 | 0 | 0.00039877
[8 empty] | 12.5% | 3 | 0 | 0 | 0.00039877
[8 empty] | 12.5% | 3 | 0 | 0 | 0.00039877
[8 empty] | 12.5% | 3 | 0 | 0 | 0.00039877
[8 empty] | 12.5% | 3 | 0 | 0 | 0.00039877
[8 empty] | 12.5% | 3 | 0 | 0 | 0.00039877
[8 empty] | 12.5% | 3 | 0 | 0 | 0.00039877
[8 empty] | 12.5% | 3 | 0 | 0 | 0.00039877
[8 empty] | 12.5% | 3 | 0 | 0 | 0.00039877
[8 empty] | 12.5% | 3 | 0 | 0 | 0.00039877
[8 empty] | 12.5% | 3 | 0 | 0 | 0.00039877
[8 empty] | 12.5% | 3 | 0 | 0 | 0.00039877
[8 empty] | 12.5% | 3 | 0 | 0 | 0.00039877
[8 empty] | 12.5% | 3 | 0 | 0 | 0.00039877
[8 empty] | 12.5% | 3 | 0 | 0 | 0.00039877
[8 empty] | 12.5% | 3 | 0 | 0 | 0.00039877
[8 empty] | 12.5% | 3 | 0 | 0 | 0.00039877
[8 empty] | 12.5% | 3 | 0 | 0 | 0.00039877
[8 empty] | 12.5% | 3 | 0 | 0 | 0.00039877
[8 empty] | 12.5% | 3 | 0 | 0 | 0.00039877
[8 empty] | 12.5% | 3 | 0 | 0 | 0.00039877
[8 empty] | 12.5% | 3 | 0 | 0 | 0.00039877
[8 empty] | 12.5% | 3 | 0 | 0 | 0.00039877
[8 empty] | 12.5% | 3 | 0 | 0 | 0.00039877
[8 empty] | 12.5% | 3 | 0 | 0 | 0.00039877
[8 empty] | 12.5% | 3 | 0 | 0 | 0.00039877
[8 empty] | 12.5% | 3 | 0 | 0 | 0.00039877
[8 empty] | 12.5% | 3 | 0 | 0 | 0.00039877
[8 empty] | 12.5% | 3 | 0 | 0 | 0.00039877
[8 empty] | 12.5% | 3 | 0 | 0 | 0.00039877
[8 empty] | 12.5% | 3 | 0 | 0 | 0.00039877
[8 empty] | 12.5% | 3 | 0 | 0 | 0.00039877
[8 empty] | 12.5% | 3 | 0 | 0 | 0.00039877
[8 empty] | 12.5% | 3 | 0 | 0 | 0.00039877
[8 empty] | 12.5% | 3 | 0 | 0 | 0.00039877
[8 empty] | 12.5% | 3 | 0 | 0 | 0.00039877
[8 empty] | 12.5% | 3 | 0 | 0 | 0.00039877
[8 empty] | 12.5% | 3 | 0 | 0 | 0.00039877
[8 empty] | 12.5% | 3 | 0 | 0 | 0.00039877
[8 empty] | 12.5% | 3 | 0 | 0 | 0.00039877
[8 empty] | 12.5% | 3 | 0 | 0 | 0.00039877
[8 empty] | 12.5% | 3 | 0 | 0 | 0.00039877
[8 empty] | 12.5% | 3 | 0 | 0 | 0.00039877
[8 empty] | 12.5% | 3 | 0 | 0 | 0.00039877
[8 empty] | 12.5% | 3 | 0 | 0 | 0.00039877
[8 empty] | 12.5% | 3 | 0 | 0 | 0.00039877
[8 empty] | 12.5% | 3 | 0 | 0 | 0.00039877
[8 empty] | 12.5% | 3 | 0 | 0 | 0.00039877
[8 empty] | 12.5% | 3 | 0 | 0 | 0.00039877
[8 empty] | 12.5% | 3 | 0 | 0 | 0.00039877
[8 empty] | 12.5% | 3 | 0 | 0 | 0.00039877
[8 empty] | 12.5% | 3 | 0 | 0 | 0.00039877
[8 empty] | 12.5% | 3 | 0 | 0 | 0.00039877
[8 empty] | 12.5% | 3 | 0 | 0 | 0.00039877
[8 empty] | 12.5% | 3 | 0 | 0 | 0.00039877
[8 empty] | 12.5% | 3 | 0 | 0 | 0.00039877
[8 empty] | 12.5% | 3 | 0 | 0 | 0.00039877
[8 empty] | 12.5% | 3 | 0 | 0 | 0.00039877
[8 empty] | 12.5% | 3 | 0 | 0 | 0.00039877
[8 empty] | 12.5% | 3 | 0 | 0 | 0.00039877
[8 empty] | 12.5% | 3 | 0 | 0 | 0.00039877
[8 empty] | 12.5% | 3 | 0 | 0 | 0.00039877
[8 empty] | 12.5% | 3 | 0 | 0 | 0.00039877
[8 empty] | 12.5% | 3 | 0 | 0 | 0.00039877
[8 empty] | 12.5% | 3 | 0 | 0 | 0.00039877
[8 empty] | 12.5% | 3 | 0 | 0 | 0.00039877
[8 empty] | 12.5% | 3 | 0 | 0 | 0.00039877
[8 empty] | 12.5% | 3 | 0 | 0 | 0.00039877
[8 empty] | 12.5% | 3 | 0 | 0 | 0.00039877
[8 empty] | 12.5% | 3 | 0 | 0 | 0.00039877
[8 empty] | 12.5% | 3 | 0 | 0 | 0.00039877
[8 empty] | 12.5% | 3 | 0 | 0 | 0.00039877
[8 empty] | 12.5% | 3 | 0 | 0 | 0.00039877
[8 empty] | 12.5% | 3 | 0 | 0 | 0.00039877
[8 empty] | 12.5% | 3 | 0 | 0 | 0.00039877
[8 empty] | 12.5% | 3 | 0 | 0 | 0.00039877
[8 empty] | 12.5% | 3 | 0 | 0 | 0.00039877
[8 empty] | 12.5% | 3 | 0 | 0 | 0.00039877
[8 empty] | 12.5% | 3 | 0 | 0 | 0.00039877
[8 empty] | 12.5% | 3 | 0 | 0 | 0.00039877
[8 empty] | 12.5% | 3 | 0 | 0 | 0.00039877
[8 empty] | 12.5% | 3 | 0 | 0 | 0.00039877
[8 empty] | 12.5% | 3 | 0 | 0 | 0.00039877
[8 empty] | 12.5% | 3 | 0 | 0 | 0.00039877
[8 empty] | 12.5% | 3 | 0 | 0 | 0.00039877
[8 empty] | 12.5% | 3 | 0 | 0 | 0.00039877
[8 empty] | 12.5% | 3 | 0 | 0 | 0.00039877
[8 empty] | 12.5% | 3 | 0 | 0 | 0.00039877
[8 empty] | 12.5% | 3 | 0 | 0 | 0.00039877
[8 empty] | 12.5% | 3 | 0 | 0 | 0.00039877
[8 empty] | 12.5% | 3 | 0 | 0 | 0.00039877
[8 empty] | 12.5% | 3 | 0 | 0 | 0.00039877
[8 empty] | 12.5% | 3 | 0 | 0 | 0.00039877
[8 empty] | 12.5% | 3 | 0 | 0 | 0.00039877
[8 empty] | 12.5% | 3 | 0 | 0 | 0.00039877
[8 empty] | 12.5% | 3 | 0 | 0 | 0.00039877
[8 empty] | 12.5% | 3 | 0 | 0 | 0.00039877
[8 empty] | 12.5% | 3 | 0 | 0 | 0.00039877
[8 empty] | 12.5% | 3 | 0 | 0 | 0.00039877
[8 empty] | 12.5% | 3 | 0 | 0 | 0.00039877
[8 empty] | 12.5% | 3 | 0 | 0 | 0.00039877
[8 empty] | 12.5% | 3 | 0 | 0 | 0.00039877
[8 empty] | 12.5% | 3 | 0 | 0 | 0.00039877
[8 empty] | 12.5% | 3 | 0 | 0 | 0.00039877
[8 empty] | 12.5% | 3 | 0 | 0 | 0.00039877
[8 empty] | 12.5% | 3 | 0 | 0 | 0.00039877
[8 empty] | 12.5% | 3 | 0 | 0 | 0.00039877
[8 empty] | 12.5% | 3 | 0 | 0 | 0.00039877
[8 empty] | 12.5% | 3 | 0 | 0 | 0.00039877
[8 empty] | 12.5% | 3 | 0 | 0 | 0.00039877
[8 empty] | 12.5% | 3 | 0 | 0 | 0.00039877
[8 empty] | 12.5% | 3 | 0 | 0 | 0.00039877
[8 empty] | 12.5% | 3 | 0 | 0 | 0.00039877
[8 empty] | 12.5% | 3 | 0 | 0 | 0.00039877
[8 empty] | 12.5% | 3 | 0 | 0 | 0.00039877
[8 empty] | 12.5% | 3 | 0 | 0 | 0.00039877
[8 empty] | 12.5% | 3 | 0 | 0 | 0.00039877
[8 empty] | 12.5% | 3 | 0 | 0 | 0.00039877
[8 empty] | 12.5% | 3 | 0 | 0 | 0.00039877
[8 empty] | 12.5% | 3 | 0 | 0 | 0.00039877
[8 empty] | 12.5% | 3 | 0 | 0 | 0.00039877
[8 empty] | 12.5% | 3 | 0 | 0 | 0.00039877
[8 empty] | 12.5% | 3 | 0 | 0 | 0.00039877
[8 empty] | 12.5% | 3 | 0 | 0 | 0.00039877
[8 empty] | 12.5% | 3 | 0 | 0 | 0.00039877
[8 empty] | 12.5% | 3 | 0 | 0 | 0.00039877
[8 empty] | 12.5% | 3 | 0 | 0 | 0.00039877
[8 empty] | 12.5% | 3 | 0 | 0 | 0.00039877
[8 empty] | 12.5% | 3 | 0 | 0 | 0.00039877
[8 empty] | 12.5% | 3 | 0 | 0 | 0.00039877
[8 empty] | 12.5% | 3 | 0 | 0 | 0.00039877
[8 empty] | 12.5% | 3 | 0 | 0 | 0.00039877
[8 empty] | 12.5% | 3 | 0 | 0 | 0.00039877
[8 empty] | 12.5% | 3 | 0 | 0 | 0.00039877
[8 empty] | 12.5% | 3 | 0 | 0 | 0.00039877
[8 empty] | 12.5% | 3 | 0 | 0 | 0.00039877
[8 empty] | 12.5% | 3 | 0 | 0 | 0.00039877
[8 empty] | 12.5% | 3 | 0 | 0 | 0.00039877
[8 empty] | 12.5% | 3 | 0 | 0 | 0.00039877
[8 empty] | 12.5% | 3 | 0 | 0 | 0.00039877
[8 empty] | 12.5% | 3 | 0 | 0 | 0.00039877
[8 empty] | 12.5% | 3 | 0 | 0 | 0.00039877
[8 empty] | 12.5% | 3 | 0 | 0 | 0.00039877
[8 empty] | 12.5% | 3 | 0 | 0 | 0.00039877
[8 empty] | 12.5% | 3 | 0 | 0 | 0.00039877
[8 empty] | 12.5% | 3 | 0 | 0 | 0.00039877
[8 empty] | 12.5% | 3 | 0 | 0 | 0.00039877
[8 empty] | 12.5% | 3 | 0 | 0 | 0.00039877
[8 empty] | 12.5% | 3 | 0 | 0 | 0.00039877
[8 empty] | 12.5% | 3 | 0 | 0 | 0.00039877
[8 empty] | 12.5% | 3 | 0 | 0 | 0.00039877
[8 empty] | 12.5% | 3 | 0 | 0 | 0.00039877
[8 empty] | 12.5% | 3 | 0 | 0 | 0.00039877
[8 empty] | 12.5% | 3 | 0 | 0 | 0.00039877
[8 empty] | 12.5% | 3 | 0 | 0 | 0.00039877
[8 empty] | 12.5% | 3 | 0 | 0 | 0.00039877
[8 empty] | 12.5% | 3 | 0 | 0 | 0.00039877
[8 empty] | 12.5% | 3 | 0 | 0 | 0.00039877
[8 empty] | 12.5% | 3 | 0 | 0 | 0.00039877
[8 empty] | 12.5% | 3 | 0 | 0 | 0.00039877
[8 empty] | 12.5% | 3 | 0 | 0 | 0.00039877
[8 empty] | 12.5% | 3 | 0 | 0 | 0.00039877
[8 empty] | 12.5% | 3 | 0 | 0 | 0.00039877
[8 empty] | 12.5% | 3 | 0 | 0 | 0.00039877
[8 empty] | 12.5% | 3 | 0 | 0 | 0.00039877
[8 empty] | 12.5% | 3 | 0 | 0 | 0.00039877
[8 empty] | 12.5% | 3 | 0 | 0 | 0.00039877
[8 empty] | 12.5% | 3 | 0 | 0 | 0.00039877
[8 empty] | 12.5% | 3 | 0 | 0 | 0.00039877
[8 empty] | 12.5% | 3 | 0 | 0 | 0.00039877
[8 empty] | 12.5% | 3 | 0 | 0 | 0.00039877
[8 empty] | 12.5% | 3 | 0 | 0 | 0.00039877
[8 empty] | 12.5% | 3 | 0 | 0 | 0.00039877
[8 empty] | 12.5% | 3 | 0 | 0 | 0.00039877
[8 empty] | 12.5% | 3 | 0 | 0 | 0.00039877
[8 empty] | 12.5% | 3 | 0 | 0 | 0.00039877
[8 empty] | 12.5% | 3 | 0 | 0 | 0.00039877
[8 empty] | 12.5% | 3 | 0 | 0 | 0.00039877
[8 empty] | 12.5% | 3 | 0 | 0 | 0.00039877
[8 empty] | 12.5% | 3 | 0 | 0 | 0.00039877
[8 empty] | 12.5% | 3 | 0 | 0 | 0.00039877
[8 empty] | 12.5% | 3 | 0 | 0 | 0.00039877
[8 empty] | 12.5% | 3 | 0 | 0 | 0.00039877
[8 empty] | 12.5% | 3 | 0 | 0 | 0.00039877
[8 empty] | 12.5% | 3 | 0 | 0 | 0.00039877
[8 empty] | 12.5% | 3 | 0 | 0 | 0.00039877
[8 empty] | 12.5% | 3 | 0 | 0 | 0.00039877
[8 empty] | 12.5% | 3 | 0 | 0 | 0.00039877
[8 empty] | 12.5% | 3 | 0 | 0 | 0.00039877
[8 empty] | 12.5% | 3 | 0 | 0 | 0.00039877
[8 empty] | 12.5% | 3 | 0 | 0 | 0.00039877
[8 empty] | 12.5% | 3 | 0 | 0 | 0.00039877
[8 empty] | 12.5% | 3 | 0 | 0 | 0.00039877
[8 empty] | 12.5% | 3 | 0 | 0 | 0.00039877
[8 empty] | 12.5% | 3 | 0 | 0 | 0.00039877
[8 empty] | 12.5% | 3 | 0 | 0 | 0.00039877
[8 empty] | 12.5% | 3 | 0 | 0 | 0.00039877
[8 empty] | 12.5% | 3 | 0 | 0 | 0.00039877
[8 empty] | 12.5% | 3 | 0 | 0 | 0.00039877
[8 empty] | 12.5% | 3 | 0 | 0 | 0.00039877
[8 empty] | 12.5% | 3 | 0 | 0 | 0.00039877
[8 empty] | 12.5% | 3 | 0 | 0 | 0.00039877
[8 empty] | 12.5% | 3 | 0 | 0 | 0.00039877
[8 empty] | 12.5% | 3 | 0 | 0 | 0.00039877
[8 empty] | 12.5% | 3 | 0 | 0 | 0.00039877
[8 empty] | 12.5% | 3 | 0 | 0 | 0.00039877
[8 empty] | 12.5% | 3 | 0 | 0 | 0.00039877
[8 empty] | 12.5% | 3 | 0 | 0 | 0.00039877
[8 empty] | 12.5% | 3 | 0 | 0 | 0.00039877
[8 empty] | 12.5% | 3 | 0 | 0 | 0.00039877
[8 empty] | 12.5% | 3 | 0 | 0 | 0.00039877
[8 empty] | 12.5% | 3 | 0 | 0 | 0.00039877
[8 empty] | 12.5% | 3 | 0 | 0 | 0.00039877
[8 empty] | 12.5% | 3 | 0 | 0 | 0.00039877
[8 empty] | 12.5% | 3 | 0 | 0 | 0.00039877
[8 empty] | 12.5% | 3 | 0 | 0 | 0.00039877
[8 empty] | 12.5% | 3 | 0 | 0 | 0.00039877
[8 empty] | 12.5% | 3 | 0 | 0 | 0.00039877
[8 empty] | 12.5% | 3 | 0 | 0 | 0.00039877
[8 empty] | 12.5% | 3 | 0 | 0 | 0.00039877
[8 empty] | 12.5% | 3 | 0 | 0 | 0.00039877
[8 empty] | 12.5% | 3 | 0 | 0 | 0.00039877
[8 empty] | 12.5% | 3 | 0 | 0 | 0.00039877
[8 empty] | 12.5% | 3 | 0 | 0 | 0.00039877
[8 empty] | 12.5% | 3 | 0 | 0 | 0.00039877
[8 empty] | 12.5% | 3 | 0 | 0 | 0.00039877
[8 empty] | 12.5% | 3 | 0 | 0 | 0.00039877
[8 empty] | 12.5% | 3 | 0 | 0 | 0.00039877
[8 empty] | 12.5% | 3 | 0 | 0 | 0.00039877
[8 empty] | 12.5% | 3 | 0 | 0 | 0.00039877
[8 empty] | 12.5% | 3 | 0 | 0 | 0.00039877
[8 empty] | 12.5% | 3 | 0 | 0 | 0.00039877
[8 empty] | 12.5% | 3 | 0 | 0 | 0.00039877
[8 empty] | 12.5% | 3 | 0 | 0 | 0.00039877
[8 empty] | 12.5% | 3 | 0 | 0 | 0.00039877
[8 empty] | 12.5% | 3 | 0 | 0 | 0.00039877
[8 empty] | 12.5% | 3 | 0 | 0 | 0.00039877
[8 empty] | 12.5% | 3 | 0 | 0 | 0.00039877
[8 empty] | 12.5% | 3 | 0 | 0 | 0.00039877
[8 empty] | 12.5% | 3 | 0 | 0 | 0.00039877
[8 empty] | 12.5% | 3 | 0 | 0 | 0.00039877
[8 empty] | 12.5% | 3 | 0 | 0 | 0.00039877
[8 empty] | 12.5% | 3 | 0 | 0 | 0.00039877
[8 empty] | 12.5% | 3 | 0 | 0 | 0.00039877
[8 empty] | 12.5% | 3 | 0 | 0 | 0.00039877
[8 empty] | 12.5% | 3 | 0 | 0 | 0.00039877
[8 empty] | 12.5% | 3 | 0 | 0 | 0.00039877
[8 empty] | 12.5% | 3 | 0 | 0 | 0.00039877
[8 empty] | 12.5% | 3 | 0 | 0 | 0.00039877
[8 empty] | 12.5% | 3 | 0 | 0 | 0.00039877
[8 empty] | 12.5% | 3 | 0 | 0 | 0.00039877
[8 empty] | 12.5% | 3 | 0 | 0 | 0.00039877
[8 empty] | 12.5% | 3 | 0 | 0 | 0.00039877
[8 empty] | 12.5% | 3 | 0 | 0 | 0.00039877
[8 empty] | 12.5% | 3 | 0 | 0 | 0.00039877
[8 empty] | 12.5% | 3 | 0 | 0 | 0.00039877
[8 empty] | 12.5% | 3 | 0 | 0 | 0.00039877
[8 empty] | 12.5% | 3 | 0 | 0 | 0.00039877
[8 empty] | 12.5% | 3 | 0 | 0 | 0.00039877
[8 empty] | 12.5% | 3 | 0 | 0 | 0.00039877
[8 empty] | 12.5% | 3 | 0 | 0 | 0.00039877
[8 empty] | 12.5% | 3 | 0 | 0 | 0.00039877
[8 empty] | 12.5% | 3 | 0 | 0 | 0.00039877
[8 empty] | 12.5% | 3 | 0 | 0 | 0.00039877
[8 empty] | 12.5% | 3 | 0 | 0 | 0.00039877
[8 empty] | 12.5% | 3 | 0 | 0 | 0.00039877
[8 empty] | 12.5% | 3 | 0 | 0 | 0.00039877
[8 empty] | 12.5% | 3 | 0 | 0 | 0.00039877
[8 empty] | 12.5% | 3 | 0 | 0 | 0.00039877
[8 empty] | 12.5% | 3 | 0 | 0 | 0.00039877
[8 empty] | 12.5% | 3 | 0 | 0 | 0.00039877
[8 empty] | 12.5% | 3 | 0 | 0 | 0.00039877
[8 empty] | 12.5% | 3 | 0 | 0 | 0.00039877
[8 empty] | 12.5% | 3 | 0 | 0 | 0.00039877
[8 empty] | 12.5% | 3 | 0 | 0 | 0.00039877
[8 empty] | 12.5% | 3 | 0 | 0 | 0.00039877
[8 empty] | 12.5% | 3 | 0 | 0 | 0.00039877
[8 empty] | 12.5% | 3 | 0 | 0 | 0.00039877
[8 empty] | 12.5% | 3 | 0 | 0 | 0.00039877
[8 empty] | 12.5% | 3 | 0 | 0 | 0.00039877
[8 empty] | 12.5% | 3 | 0 | 0 | 0.00039877
[8 empty] | 12.5% | 3 | 0 | 0 | 0.00039877
[8 empty] | 12.5% | 3 | 0 | 0 | 0.00039877
[8 empty] | 12.5% | 3 | 0 | 0 | 0.00039877
[8 empty] | 12.5% | 3 | 0 | 0 | 0.00039877
[8 empty] | 12.5% | 3 | 0 | 0 | 0.00039877
[8 empty] | 12.5% | 3 | 0 | 0 | 0.00039877
[8 empty] | 12.5% | 3 | 0 | 0 | 0.00039877
[8 empty] | 12.5% | 3 | 0 | 0 | 0.00039877
[8 empty] | 12.5% | 3 | 0 | 0 | 0.00039877
[8 empty] | 12.5% | 3 | 0 | 0 | 0.00039877
[8 empty] | 12.5% | 3 | 0 | 0 | 0.00039877
[8 empty] | 12.5% | 3 | 0 | 0 | 0.00039877
[8 empty] | 12.5% | 3 | 0 | 0 | 0.00039877
[8 empty] | 12.5% | 3 | 0 | 0 | 0.00039877
[8 empty] | 12.5% | 3 | 0 | 0 | 0.00039877
[8 empty] | 12.5% | 3 | 0 | 0 | 0.00039877
[8 empty] | 12.5% | 3 | 0 | 0 | 0.00039877
[8 empty] | 12.5% | 3 | 0 | 0 | 0.00039877
[8 empty] | 12.5% | 3 | 0 | 0 | 0.00039877
[8 empty] | 12.5% | 3 | 0 | 0 | 0.00039877
[8 empty] | 12.5% | 3 | 0 | 0 | 0.00039877
[8 empty] | 12.5% | 3 | 0 | 0 | 0.00039877
[8 empty] | 12.5% | 3 | 0 | 0 | 0.00039877
[8 empty] | 12.5% | 3 | 0 | 0 | 0.00039877
[8 empty] | 12.5% | 3 | 0 | 0 | 0.00039877
[8 empty] | 12.5% | 3 | 0 | 0 | 0.00039877
[8 empty] | 12.5% | 3 | 0 | 0 | 0.00039877
[8 empty] | 12.5% | 3 | 0 | 0 | 0.00039877
[8 empty] | 12.5% | 3 | 0 | 0 | 0.00039877
[8 empty] | 12.5% | 3 | 0 | 0 | 0.00039877
[8 empty] | 12.5% | 3 | 0 | 0 | 0.00039877
[8 empty] | 12.5% | 3 | 0 | 0 | 0.00039877
[8 empty] | 12.5% | 3 | 0 | 0 | 0.00039877
[8 empty] | 12.5% | 3 | 0 | 0 | 0.00039877
[8 empty] | 12.5% | 3 | 0 | 0 | 0.00039877
[8 empty] | 12.5% | 3 | 0 | 0 | 0.00039877
[8 empty] | 12.5% | 3 | 0 | 0 | 0.00039877
[8 empty] | 12.5% | 3 | 0 | 0 | 0.00039877
[8 empty] | 12.5% | 3 | 0 | 0 | 0.00039877
[8 empty] | 12.5% | 3 | 0 | 0 | 0.00039877
[8 empty] | 12.5% | 3 | 0 | 0 | 0.00039877
[8 empty] | 12.5% | 3 | 0 | 0 | 0.00039877
[8 empty] | 12.5% | 3 | 0 | 0 | 0.00039877
[8 empty] | 12.5% | 3 | 0 | 0 | 0.00039877
[8 empty] | 12.5% | 3 | 0 | 0 | 0.00039877
[8 empty] | 12.5% | 3 | 0 | 0 | 0.00039877
[8 empty] | 12.5% | 3 | 0 | 0 | 0.00039877
[8 empty] | 12.5% | 3 | 0 | 0 | 0.00039877
[8 empty] | 12.5% | 3 | 0 | 0 | 0.00039877
[8 empty] | 12.5% | 3 | 0 | 0 | 0.00039877
[8 empty] | 12.5% | 3 | 0 | 0 | 0.00039877
[8 empty] | 12.5% | 3 | 0 | 0 | 0.00039877
[8 empty] | 12.5% | 3 | 0 | 0 | 0.00039877
[8 empty] | 12.5% | 3 | 0 | 0 | 0.00039877
[8 empty] | 12.5% | 3 | 0 | 0 | 0.00039877
[8 empty] | 12.5% | 3 | 0 | 0 | 0.00039877
[8 empty] | 12.5% | 3 | 0 | 0 | 0.00039877
[8 empty] | 12.5% | 3 | 0 | 0 | 0.00039877
[8 empty] | 12.5% | 3 | 0 | 0 | 0.00039877
[8 empty] | 12.5% | 3 | 0 | 0 | 0.00039877
[8 empty] | 12.5% | 3 | 0 | 0 | 0.00039877
[8 empty] | 12.5% | 3 | 0 | 0 | 0.00039877
[8 empty] | 12.5% | 3 | 0 | 0 | 0.00039877
[8 empty] | 12.5% | 3 | 0 | 0 | 0.00039877
[8 empty] | 12.5% | 3 | 0 | 0 | 0.00039877
[8 empty] | 12.5% | 3 | 0 | 0 | 0.00039877
[8 empty] | 12.5% | 3 | 0 | 0 | 0.00039877
[8 empty] | 12.5% | 3 | 0 | 0 | 0.00039877
[8 empty] | 12.5% | 3 | 0 | 0 | 0.00039877
[8 empty] | 12.5% | 3 | 0 | 0 | 0.00039877
[8 empty] | 12.5% | 3 | 0 | 0 | 0.00039877
[8 empty] | 12.5% | 3 | 0 | 0 | 0.00039877
[8 empty] | 12.5% | 3 | 0 | 0 | 0.00039877
[8 empty] | 12.5% | 3 | 0 | 0 | 0.00039877
[8 empty] | 12.5% | 3 | 0 | 0 | 0.00039877
[8 empty] | 12.5% | 3 | 0 | 0 | 0.00039877
[8 empty] | 12.5% | 3 | 0 | 0 | 0.00039877
[8 empty] | 12.5% | 3 | 0 | 0 | 0.00039877
[8 empty] | 12.5% | 3 | 0 | 0 | 0.00039877
[8 empty] | 12.5% | 3 | 0 | 0 | 0.00039877
[8 empty] | 12.5% | 3 | 0 | 0 | 0.00039877
[8 empty] | 12.5% | 3 | 0 | 0 | 0.00039877
[8 empty] | 12.5% | 3 | 0 | 0 | 0.00039877
[8 empty] | 12.5% | 3 | 0 | 0 | 0.00039877
[8 empty] | 12.5% | 3 | 0 | 0 | 0.00039877
[8 empty] | 12.5% | 3 | 0 | 0 | 0.00039877
[8 empty] | 12.5% | 3 | 0 | 0 | 0.00039877
[8 empty] | 12.5% | 3 | 0 | 0 | 0.00039877
[8 empty] | 12.5% | 3 | 0 | 0 | 0.00039877
[8 empty] | 12.5% | 3 | 0 | 0 | 0.00039877
[8 empty] | 12.5% | 3 | 0 | 0 | 0.00039877
[8 empty] | 12.5% | 3 | 0 | 0 | 0.00039877
[8 empty] | 12.5% | 3 | 0 | 0 | 0.00039877
[8 empty] | 12.5% | 3 | 0 | 0 | 0.00039877
[8 empty] | 12.5% | 3 | 0 | 0 | 0.00039877
[8 empty] | 12.5% | 3 | 0 | 0 | 0.00039877
[8 empty] | 12.5% | 3 | 0 | 0 | 0.00039877
[8 empty] | 12.5% | 3 | 0 | 0 | 0.00039877
[8 empty] | 12.5% | 3 | 0 | 0 | 0.00039877
[8 empty] | 12.5% | 3 | 0 | 0 | 0.00039877
[8 empty] | 12.5% | 3 | 0 | 0 | 0.00039877
[8 empty] | 12.5% | 3 | 0 | 0 | 0.00039877
[8 empty] | 12.5% | 3 | 0 | 0 | 0.00039877
[8 empty] | 12.5% | 3 | 0 | 0 | 0.00039877
[8 empty] | 12.5% | 3 | 0 | 0 | 0.00039877
[8 empty] | 12.5% | 3 | 0 | 0 | 0.00039877
[8 empty] | 12.5% | 3 | 0 | 0 | 0.00039877
[8 empty] | 12.5% | 3 | 0 | 0 | 0.00039877
[8 empty] | 12.5% | 3 | 0 | 0 | 0.00039877
[8 empty] | 12.5% | 3 | 0 | 0 | 0.00039877
[8 empty] | 12.5% | 3 | 0 | 0 | 0.00039877
[8 empty] | 12.5% | 3 | 0 | 0 | 0.00039877
[8 empty] | 12.5% | 3 | 0 | 0 | 0.00039877
[8 empty] | 12.5% | 3 | 0 | 0 | 0.00039877
[8 empty] | 12.5% | 3 | 0 | 0 | 0.00039877
[8 empty] | 12.5% | 3 | 0 | 0 | 0.00039877
[8 empty] | 12.5% | 3 | 0 | 0 | 0.00039877
[8 empty] | 12.5% | 3 | 0 | 0 | 0.00039877
[8 empty] | 12.5% | 3 | 0 | 0 | 0.00039877
[8 empty] | 12.5% | 3 | 0 | 0 | 0.00039877
[8 empty] | 12.5% | 3 | 0 | 0 | 0.00039877
[8 empty] | 12.5% | 3 | 0 | 0 | 0.00039877
[8 empty] | 12.5% | 3 | 0 | 0 | 0.00039877
[8 empty] | 12.5% | 3 | 0 | 0 | 0.00039877
[8 empty] | 12.5% | 3 | 0 | 0 | 0.00039877
[8 empty] | 12.5% | 3 | 0 | 0 | 0.00039877
[8 empty] | 12.5% | 3 | 0 | 0 | 0.00039877
[8 empty] | 12.5% | 3 | 0 | 0 | 0.00039877
[8 empty] | 12.5% | 3 | 0 | 0 | 0.00039877
[8 empty] | 12.5% | 3 | 0 | 0 | 0.00039877
[8 empty] | 12.5% | 3 | 0 | 0 | 0.00039877
[8 empty] | 12.5% | 3 | 0 | 0 | 0.00039877
[8 empty] | 12.5% | 3 | 0 | 0 | 0.00039877
[8 empty] | 12.5% | 3 | 0 | 0 | 0.00039877
[8 empty] | 12.5% | 3 | 0 | 0 | 0.00039877
[8 empty] | 12.5% | 3 | 0 | 0 | 0.00039877
[8 empty] | 12.5% | 3 | 0 | 0 | 0.00039877
[8 empty] | 12.5% | 3 | 0 | 0 | 0.00039877
[8 empty] | 12.5% | 3 | 0 | 0 | 0.00039877
[8 empty] | 12.5% | 3 | 0 | 0 | 0.00039877
[8 empty] | 12.5% | 3 | 0 | 0 | 0.00039877
[8 empty] | 12.5% | 3 | 0 | 0 | 0.00039877
[8 empty] | 12.5% | 3 | 0 | 0 | 0.00039877
[8 empty] | 12.5% | 3 | 0 | 0 | 0.00039877
[8 empty] | 12.5% | 3 | 0 | 0 | 0.00039877
[8 empty] | 12.5% | 3 | 0 | 0 | 0.00039877
[8 empty] | 12.5% | 3 | 0 | 0 | 0.00039877
[8 empty] | 12.5% | 3 | 0 | 0 | 0.00039877
[8 empty] | 12.5% | 3 | 0 | 0 | 0.00039877
[8 empty] | 12.5% | 3 | 0 | 0 | 0.00039877
[8 empty] | 12.5% | 3 | 0 | 0 | 0.00039877
[8 empty] | 12.5% | 3 | 0 | 0 | 0.00039877
[8 empty] | 12.5% | 3 | 0 | 0 | 0.00039877
[8 empty] | 12.5% | 3 | 0 | 0 | 0.00039877
[8 empty] | 12.5% | 3 | 0 | 0 | 0.00039877
[8 empty] | 12.5% | 3 | 0 | 0 | 0.00039877
[8 empty] | 12.5% | 3 | 0 | 0 | 0.00039877
[8 empty] | 12.5% | 3 | 0 | 0 | 0.00039877
[8 empty] | 12.5% | 3 | 0 | 0 | 0.00039877
[8 empty] | 12.5% | 3 | 0 | 0 | 0.00039877
[8 empty] | 12.5% | 3 | 0 | 0 | 0.00039877
[8 empty] | 12.5% | 3 | 0 | 0 | 0.00039877
[8 empty] | 12.5% | 3 | 0 | 0 | 0.00039877
[8 empty] | 12.5% | 3 | 0 | 0 | 0.00039877
[8 empty] | 12.5% | 3 | 0 | 0 | 0.00039877
[8 empty] | 12.5% | 3 | 0 | 0 | 0.00039877
[8 empty] | 12.5% | 3 | 0 | 0 | 0.00039877
[8 empty] | 12.5% | 3 | 0 | 0 | 0.00039877
[8 empty] | 12.5% | 3 | 0 | 0 | 0.00039877
[8 empty] | 12.5% | 3 | 0 | 0 | 0.00039877
[8 empty] | 12.5% | 3 | 0 | 0 | 0.00039877
[8 empty] | 12.5% | 3 | 0 | 0 | 0.00039877
[8 empty] | 12.5% | 3 | 0 | 0 | 0.00039877
[8 empty] | 12.5% | 3 | 0 | 0 | 0.00039877
[8 empty] | 12.5% | 3 | 0 | 0 | 0.00039877
[8 empty] | 12.5% | 3 | 0 | 0 | 0.00039877
[8 empty] | 12.5% | 3 | 0 | 0 | 0.00039877
[8 empty] | 12.5% | 3 | 0 | 0 | 0.00039877
[8 empty] | 12.5% | 3 | 0 | 0 | 0.00039877
[8 empty] | 12.5% | 3 | 0 | 0 | 0.00039877
[8 empty] | 12.5% | 3 | 0 | 0 | 0.00039877
[8 empty] | 12.5% | 3 | 0 | 0 | 0.00039877
[8 empty] | 12.5% | 3 | 0 | 0 | 0.00039877
[8 empty] | 12.5% | 3 | 0 | 0 | 0.00039877
[8 empty] | 12.5% | 3 | 0 | 0 | 0.00039877
[8 empty] | 12.5% | 3 | 0 | 0 | 0.00039877
[8 empty] | 12.5% | 3 | 0 | 0 | 0.00039877
[8 empty] | 12.5% | 3 | 0 | 0 | 0.00039877
[8 empty] | 12.5% | 3 | 0 | 0 | 0.00039877
[8 empty] | 12.5% | 3 | 0 | 0 | 0.00039877
[8 empty] | 12.5% | 3 | 0 | 0 | 0.00039877
[8 empty] | 12.5% | 3 | 0 | 0 | 0.00039877
[8 empty] | 12.5% | 3 | 0 | 0 | 0.00039877
[8 empty] | 12.5% | 3 | 0 | 0 | 0.00039877
[8 empty] | 12.5% | 3 | 0 | 0 | 0.00039877
[8 empty] | 12.5% | 3 | 0 | 0 | 0.00039877
[8 empty] | 12.5% | 3 | 0 | 0 | 0.00039877
[8 empty] | 12.5% | 3 | 0 | 0 | 0.00039877
[8 empty] | 12.5% | 3 | 0 | 0 | 0.00039877
[8 empty] | 12.5% | 3 | 0 | 0 | 0.00039877
[8 empty] | 12.5% | 3 | 0 | 0 | 0.00039877
[8 empty] | 12.5% | 3 | 0 | 0 | 0.00039877
[8 empty] | 12.5% | 3 | 0 | 0 | 0.00039877
[8 empty] | 12.5% | 3 | 0 | 0 | 0.00039877
[8 empty] | 12.5% | 3 | 0 | 0 | 0.00039877
[8 empty] | 12.5% | 3 | 0 | 0 | 0.00039877
[8 empty] | 12.5% | 3 | 0 | 0 | 0.00039877
[8 empty] | 12.5% | 3 | 0 | 0 | 0.00039877
[8 empty] | 12.5% | 3 | 0 | 0 | 0.00039877
[8 empty] | 12.5% | 3 | 0 | 0 | 0.00039877
[8 empty] | 12.5% | 3 | 0 | 0 | 0.00039877
[8 empty] | 12.5% | 3 | 0 | 0 | 0.00039877
[8 empty] | 12.5% | 3 | 0 | 0 | 0.00039877
[8 empty] | 12.5% | 3 | 0 | 0 | 0.00039877
[8 empty] | 12.5% | 3 | 0 | 0 | 0.00039877
[8 empty] | 12.5% | 3 | 0 | 0 | 0.00039877
[8 empty] | 12.5% | 3 | 0 | 0 | 0.00039877
[8 empty] | 12.5% | 3 | 0 | 0 | 0.00039877
[8 empty] | 12.5% | 3 | 0 | 0 | 0.00039877
[8 empty] | 12.5% | 3 | 0 | 0 | 0.00039877
[8 empty] | 12.5% | 3 | 0 | 0 | 0.00039877
[8 empty] | 12.5% | 3 | 0 | 0 | 0.00039877
[8 empty] | 12.5% | 3 | 0 | 0 | 0.00039877
[8 empty] | 12.5% | 3 | 0 | 0 | 0.00039877
[8 empty] | 12.5% | 3 | 0 | 0 | 0.00039877
[8 empty] | 12.5% | 3 | 0 | 0 | 0.00039877
[8 empty] | 12.5% | 3 | 0 | 0 | 0.00039877
[8 empty] | 12.5% | 3 | 0 | 0 | 0.00039877
[8 empty] | 12.5% | 3 | 0 | 0 | 0.00039877
[8 empty] | 12.5% | 3 | 0 | 0 | 0.00039877
[8 empty] | 12.5% | 3 | 0 | 0 | 0.00039877
[8 empty] | 12.5% | 3 | 0 | 0 | 0.00039877
[8 empty] | 12.5% | 3 | 0 | 0 | 0.00039877
[8 empty] | 12.5% | 3 | 0 | 0 | 0.00039877
[8 empty] | 12.5% | 3 | 0 | 0 | 0.00039877
[8 empty] | 12.5% | 3 | 0 | 0 | 0.00039877
[8 empty] | 12.5% | 3 | 0 | 0 | 0.00039877
[8 empty] | 12.5% | 3 | 0 | 0 | 0.00039877
[8 empty] | 12.5% | 3 | 0 | 0 | 0.00039877
[8 empty] | 12.5% | 3 | 0 | 0 | 0.00039877
[8 empty] | 12.5% | 3 | 0 | 0 | 0.00039877
[8 empty] | 12.5% | 3 | 0 | 0 | 0.00039877
[8 empty] | 12.5% | 3 | 0 | 0 | 0.00039877
[8 empty] | 12.5% | 3 | 0 | 0 | 0.00039877
[8 empty] | 12.5% | 3 | 0 | 0 | 0.00039877
[8 empty] | 12.5% | 3 | 0 | 0 | 0.00039877
[8 empty] | 12.5% | 3 | 0 | 0 | 0.00039877
[8 empty] | 12.5% | 3 | 0 | 0 | 0.00039877
[8 empty] | 12.5% | 3 | 0 | 0 | 0.00039877
[8 empty] | 12.5% | 3 | 0 | 0 | 0.00039877
[8 empty] | 12.5% | 3 | 0 | 0 | 0.00039877
[8 empty] | 12.5% | 3 | 0 | 0 | 0.00039877
[8 empty] | 12.5% | 3 | 0 | 0 | 0.00039877
[8 empty] | 12.5% | 3 | 0 | 0 | 0.00039877
[8 empty] | 12.5% | 3 | 0 | 0 | 0.00039877
[8 empty] | 12.5% | 3 | 0 | 0 | 0.00039877
[8 empty] | 12.5% | 3 | 0 | 0 | 0.00039877
[8 empty] | 12.5% | 3 | 0 | 0 | 0.00039877
[8 empty] | 12.5% | 3 | 0 | 0 | 0.00039877
[8 empty] | 12.5% | 3 | 0 | 0 | 0.00039877
[8 empty] | 12.5% | 3 | 0 | 0 | 0.00039877
[8 empty] | 12.5% | 3 | 0 | 0 | 0.00039877
[8 empty] | 12.5% | 3 | 0 | 0 | 0.00039877
[8 empty] | 12.5% | 3 | 0 | 0 | 0.00039877
[8 empty] | 12.5% | 3 | 0 | 0 | 0.00039877
[8 empty] | 12.5% | 3 | 0 | 0 | 0.00039877
[8 empty] | 12.5% | 3 | 0 | 0 | 0.00039877
[8 empty] | 12.5% | 3 | 0 | 0 | 0.00039877
[8 empty] | 12.5% | 3 | 0 | 0 | 0.00039877
[8 empty] | 12.5% | 3 | 0 | 0 | 0.00039877
[8 empty] | 12.5% | 3 | 0 | 0 | 0.00039877
[8 empty] | 12.5% | 3 | 0 | 0 | 0.00039877
[8 empty] | 12.5% | 3 | 0 | 0 | 0.00039877
[8 empty] | 12.5% | 3 | 0 | 0 | 0.00039877
[8 empty] | 12.5% | 3 | 0 | 0 | 0.00039877
[8 empty] | 12.5% | 3 | 0 | 0 | 0.00039877
[8 empty] | 12.5% | 3 | 0 | 0 | 0.00039877
[8 empty] | 12.5% | 3 | 0 | 0 | 0.00039877
[8 empty] | 12.5% | 3 | 0 | 0 | 0.00039877
[8 empty] | 12.5% | 3 | 0 | 0 | 0.00039877
[8 empty] | 12.5% | 3 | 0 | 0 | 0.00039877
[8 empty] | 12.5% | 3 | 0 | 0 | 0.00039877
[8 empty] | 12.5% | 3 | 0 | 0 | 0.00039877
[8 empty] | 12.5% | 3 | 0 | 0 | 0.00039877
[8 empty] | 12.5% | 3 | 0 | 0 | 0.00039877
[8 empty] | 12.5% | 3 | 0 | 0 | 0.00039877
[8 empty] | 12.5% | 3 | 0 | 0 | 0.00039877
[8 empty] | 12.5% | 3 | 0 | 0 | 0.00039877
[8 empty] | 12.5% | 3 | 0 | 0 | 0.00039877
[8 empty] | 12.5% | 3 | 0 | 0 | 0.00039877
[8 empty] | 12.5% | 3 | 0 | 0 | 0.00039877
[8 empty] | 12.5% | 3 | 0 | 0 | 0.00039877
[8 empty] | 12.5% | 3 | 0 | 0 | 0.00039877
[8 empty] | 12.5% | 3 | 0 | 0 | 0.00039877
[8 empty] | 12.5% | 3 | 0 | 0 | 0.00039877
[8 empty] | 12.5% | 3 | 0 | 0 | 0.00039877
[8 empty] | 12.5% | 3 | 0 | 0 | 0.00039877
[8 empty] | 12.5% | 3 | 0 | 0 | 0.00039877
[8 empty] | 12.5% | 3 | 0 | 0 | 0.00039877
[8 empty] | 12.5% | 3 | 0 | 0 | 0.00039877
[8 empty] | 12.5% | 3 | 0 | 0 | 0.00039877
[8 empty] | 12.5% | 3 | 0 | 0 | 0.00039877
[8 empty] | 12.5% | 3 | 0 | 0 | 0.00039877
[8 empty] | 12.5% | 3 | 0 | 0 | 0.00039877
[8 empty] | 12.5% | 3 | 0 | 0 | 0.00039877
[8 empty] | 12.5% | 3 | 0 | 0 | 0.00039877
[8 empty] | 12.5% | 3 | 0 | 0 | 0.00039877
[8 empty] | 12.5% | 3 | 0 | 0 | 0.00039877
[8 empty] | 12.5% | 3 | 0 | 0 | 0.00039877
[8 empty] | 12.5% | 3 | 0 | 0 | 0.00039877
[8 empty] | 12.5% | 3 | 0 | 0 | 0.00039877
[8 empty] | 12.5% | 3 | 0 | 0 | 0.00039877
[8 empty] | 12.5% | 3 | 0 | 0 | 0.00039877
[8 empty] | 12.5% | 3 | 0 | 0 | 0.00039877
[8 empty] | 12.5% | 3 | 0 | 0 | 0.00039877
[8 empty] | 12.5% | 3 | 0 | 0 | 0.00039877
[8 empty] | 12.5% | 3 | 0 | 0 | 0.00039877
[8 empty] | 12.5% | 3 | 0 | 0 | 0.00039877
[8 empty] | 12.5% | 3 | 0 | 0 | 0.00039877
[8 empty] | 12.5% | 3 | 0 | 0 | 0.00039877
[8 empty] | 12.5% | 3 | 0 | 0 | 0.00039877
[8 empty] | 12.5% | 3 | 0 | 0 | 0.00039877
[8 empty] | 12.5% | 3 | 0 | 0 | 0.00039877
[8 empty] | 12.5% | 3 | 0 | 0 | 0.00039877
[8 empty] | 12.5% | 3 | 0 | 0 | 0.00039877
[8 empty] | 12.5% | 3 | 0 | 0 | 0.00039877
[8 empty] | 12.5% | 3 | 0 | 0 | 0.00039877
[8 empty] | 12.5% | 3 | 0 | 0 | 0.00039877
[8 empty] | 12.5% | 3 | 0 | 0 | 0.00039877
[8 empty] | 12.5% | 3 | 0 | 0 | 0.00039877
[8 empty] | 12.5% | 3 | 0 | 0 | 0.00039877
[8 empty] | 12.5% | 3 | 0 | 0 | 0.00039877
[8 empty] | 12.5% | 3 | 0 | 0 | 0.00039877
[8 empty] | 12.5% | 3 | 0 | 0 | 0.00039877
[8 empty] | 12.5% | 3 | 0 | 0 | 0.00039877
[8 empty] | 12.5% | 3 | 0 | 0 | 0.00039877
[8 empty] | 12.5% | 3 | 0 | 0 | 0.00039877
[8 empty] | 12.5% | 3 | 0 | 0 | 0.00039877
[8 empty] | 12.5% | 3 | 0 | 0 | 0.00039877
[8 empty] | 12.5% | 3 | 0 | 0 | 0.00039877
[8 empty] | 12.5% | 3 | 0 | 0 | 0.00039877
[8 empty] | 12.5% | 3 | 0 | 0 | 0.00039877
[8 empty] | 12.5% | 3 | 0 | 0 | 0.00039877
[8 empty] | 12.5% | 3 | 0 | 0 | 0.00039877
[8 empty] | 12.5% | 3 | 0 | 0 | 0.00039877
[8 empty] | 12.5% | 3 | 0 | 0 | 0.00039877
[8 empty] | 12.5% | 3 | 0 | 0 | 0.00039877
[8 empty] | 12.5% | 3 | 0 | 0 | 0.00039877
[8 empty] | 12.5% | 3 | 0 | 0 | 0.00039877
[8 empty] | 12.5% | 3 | 0 | 0 | 0.00039877
[8 empty] | 12.5% | 3 | 0 | 0 | 0.00039877
[8 empty] | 12.5% | 3 | 0 | 0 | 0.00039877
[8 empty] | 12.5% | 3 | 0 | 0 | 0.00039877
[8 empty] | 12.5% | 3 | 0 | 0 | 0.00039877
[8 empty] | 12.5% | 3 | 0 | 0 | 0.00039877
[8 empty] | 12.5% | 3 | 0 | 0 | 0.00039877
[8 empty] | 12.5% | 3 | 0 | 0 | 0.00039877
[8 empty] | 12.5% | 3 | 0 | 0 | 0.00039877
[8 empty] | 12.5% | 3 | 0 | 0 | 0.00039877
[8 empty] | 12.5% | 3 | 0 | 0 | 0.00039877
[8 empty] | 12.5% | 3 | 0 | 0 | 0.00039877
[8 empty] | 12.5% | 3 | 0 | 0 | 0.00039877
[8 empty] | 12.5% | 3 | 0 | 0 | 0.00039877
[8 empty] | 12.5% | 3 | 0 | 0 | 0.00039877
[8 empty] | 12.5% | 3 | 0 | 0 | 0.00039877
[8 empty] | 12.5% | 3 | 0 | 0 | 0.00039877
[8 empty] | 12.5% | 3 | 0 | 0 | 0.00039877
[8 empty] | 12.5% | 3 | 0 | 0 | 0.00039877
[8 empty] | 12.5% | 3 | 0 | 0 | 0.00039877
[8 empty] | 12.5% | 3 | 0 | 0 | 0.00039877
[8 empty] | 12.5% | 3 | 0 | 0 | 0.00039877
[8 empty] | 12.5% | 3 | 0 | 0 | 0.00039877
[8 empty] | 12.5% | 3 | 0 | 0 | 0.00039877
[8 empty] | 12.5% | 3 | 0 | 0 | 0.00039877
[8 empty] | 12.5% | 3 | 0 | 0 | 0.00039877
[8 empty] | 12.5% | 3 | 0 | 0 | 0.00039877
[8 empty] | 12.5% | 3 | 0 | 0 | 0.00039877
[8 empty] | 12.5% | 3 | 0 | 0 | 0.00039877
[8 empty] | 12.5% | 3 | 0 | 0 | 0.00039877
[8 empty] | 12.5% | 3 | 0 | 0 | 0.00039877
[8 empty] | 12.5% | 3 | 0 | 0 | 0.00039877
[8 empty] | 12.5% | 3 | 0 | 0 | 0.00039877
[8 empty] | 12.5% | 3 | 0 | 0 | 0.00039877
[8 empty] | 12.5% | 3 | 0 | 0 | 0.00039877
[8 empty] | 12.5% | 3 | 0 | 0 | 0.00039877
[8 empty] | 12.5% | 3 | 0 | 0 | 0.00039877
[8 empty] | 12.5% | 3 | 0 | 0 | 0.00039877
[8 empty] | 12.5% | 3 | 0 | 0 | 0.00039877
[8 empty] | 12.5% | 3 | 0 | 0 | 0.00039877
[8 empty] | 12.5% | 3 | 0 | 0 | 0.00039877
[8 empty] | 12.5% | 3 | 0 | 0 | 0.00039877
[8 empty] | 12.5% | 3 | 0 | 0 | 0.00039877
[8 empty] | 12.5% | 3 | 0 | 0 | 0.00039877
[8 empty] | 12.5% | 3 | 0 | 0 | 0.00039877
[8 empty] | 12.5% | 3 | 0 | 0 | 0.00039877
[8 empty] | 12.5% | 3 | 0 | 0 | 0.00039877
[8 empty] | 12.5% | 3 | 0 | 0 | 0.00039877
[8 empty] | 12.5% | 3 | 0 | 0 | 0.00039877
[8 empty] | 12.5% | 3 | 0 | 0 | 0.00039877
[8 empty] | 12.5% | 3 | 0 | 0 | 0.00039877
[8 empty] | 12.5% | 3 | 0 | 0 | 0.00039877
[8 empty] | 12.5% | 3 | 0 | 0 | 0.00039877
[8 empty] | 12.5% | 3 | 0 | 0 | 0.00039877
[8 empty] | 12.5% | 3 | 0 | 0 | 0.00039877
[8 empty] | 12.5% | 3 | 0 | 0 | 0.00039877
[8 empty] | 12.5% | 3 | 0 | 0 | 0.00039877
[8 empty] | 12.5% | 3 | 0 | 0 | 0.00039877
[8 empty] | 12.5% | 3 | 0 | 0 | 0.00039877
[8 empty] | 12.5% | 3 | 0 | 0 | 0.00039877
[8 empty] | 12.5% | 3 | 0 | 0 | 0.00039877
[8 empty] | 12.5% | 3 | 0 | 0 | 0.00039877
[8 empty] | 12.5% | 3 | 0 | 0 | 0.00039877
[8 empty] | 12.5% | 3 | 0 | 0 | 0.00039877
[8 empty] | 12.5% | 3 | 0 | 0 | 0.00039877
[8 empty] | 12.5% | 3 | 0 | 0 | 0.00039877
[8 empty] | 12.5% | 3 | 0 | 0 | 0.00039877
[8 empty] | 12.5% | 3 | 0 | 0 | 0.00039877
[8 empty] | 12.5% | 3 | 0 | 0 | 0.00039877
[8 empty] | 12.5% | 3 | 0 | 0 | 0.00039877
[8 empty] | 12.5% | 3 | 0 | 0 | 0.00039877
[8 empty] | 12.5% | 3 | 0 | 0 | 0.00039877
[8 empty] | 12.5% | 3 | 0 | 0 | 0.00039877
[8 empty] | 12.5% | 3 | 0 | 0 | 0.00039877
[8 empty] | 12.5% | 3 | 0 | 0 | 0.00039877
[8 empty] | 12.5% | 3 | 0 | 0 | 0.00039877
[8 empty] | 12.5% | 3 | 0 | 0 | 0.00039877
[8 empty] | 12.5% | 3 | 0 | 0 | 0.00039877
[8 empty] | 12.5% | 3 | 0 | 0 | 0.00039877
[8 empty] | 12.5% | 3 | 0 | 0 | 0.00039877
[8 empty] | 12.5% | 3 | 0 | 0 | 0.00039877
[8 empty] | 12.5% | 3 | 0 | 0 | 0.00039877
[8 empty] | 12.5% | 3 | 0 | 0 | 0.00039877
[8 empty] | 12.5% | 3 | 0 | 0 | 0.00039877
[8 empty] | 12.5% | 3 | 0 | 0 | 0.00039877
[8 empty] | 12.5% | 3 | 0 | 0 | 0.00039877
[8 empty] | 12.5% | 3 | 0 | 0 | 0.00039877
[8 empty] | 12.5% | 3 | 0 | 0 | 0.00039877
[8 empty] | 12.5% | 3 | 0 | 0 | 0.00039877
[8 empty] | 12.5% | 3 | 0 | 0 | 0.00039877
[8 empty] | 12.5% | 3 | 0 | 0 | 0.00039877
[8 empty] | 12.5% | 3 | 0 | 0 | 0.00039877
[8 empty] | 12.5% | 3 | 0 | 0 | 0.00039877
[8 empty] | 12.5% | 3 | 0 | 0 | 0.00039877
[8 empty] | 12.5% | 3 | 0 | 0 | 0.00039877
[8 empty] | 12.5% | 3 | 0 | 0 | 0.00039877
[8 empty] | 12.5% | 3 | 0 | 0 | 0.00039877
[8 empty] | 12.5% | 3 | 0 | 0 | 0.00039877
[8 empty] | 12.5% | 3 | 0 | 0 | 0.00039877
[8 empty] | 12.5% | 3 | 0 | 0 | 0.00039877
[8 empty] | 12.5% | 3 | 0 | 0 | 0.00039877
[8 empty] | 12.5% | 3 | 0 | 0 | 0.00039877
[8 empty] | 12.5% | 3 | 0 | 0 | 0.00039877
[8 empty] | 12.5% | 3 | 0 | 0 | 0.00039877
[8 empty] | 12.5% | 3 | 0 | 0 | 0.00039877
[8 empty] | 12.5% | 3 | 0 | 0 | 0.00039877
[8 empty] | 12.5% | 3 | 0 | 0 | 0.00039877
[8 empty] | 12.5% | 3 | 0 | 0 | 0.00039877
[8 empty] | 12.5% | 3 | 0 | 0 | 0.00039877
[8 empty] | 12.5% | 3 | 0 | 0 | 0.00039877
[8 empty] | 12.5% | 3 | 0 | 0 | 0.00039877
[8 empty] | 12.5% | 3 | 0 | 0 | 0.00039877
[8 empty] | 12.5% | 3 | 0 | 0 | 0.00039877
[8 empty] | 12.5% | 3 | 0 | 0 | 0.00039877
[8 empty] | 12.5% | 3 | 0 | 0 | 0.00039877
[8 empty] | 12.5% | 3 | 0 | 0 | 0.00039877
[8 empty] | 12.5% | 3 | 0 | 0 | 0.00039877
[8 empty] | 12.5% | 3 | 0 | 0 | 0.00039877
[8 empty] | 12.5% | 3 | 0 | 0 | 0.00039877
[8 empty] | 12.5% | 3 | 0 | 0 | 0.00039877
[8 empty] | 12.5% | 3 | 0 | 0 | 0.00039877
[8 empty] | 12.5% | 3 | 0 | 0 | 0.00039877
[8 empty] | 12.5% | 3 | 0 | 0 | 0.00039877
[8 empty] | 12.5% | 3 | 0 | 0 | 0.00039877
[8 empty] | 12.5% | 3 | 0 | 0 | 0.00039877
[8 empty] | 12.5% | 3 | 0 | 0 | 0.00039877
[8 empty] | 12.5% | 3 | 0 | 0 | 0.00039877
[8 empty] | 12.5% | 3 | 0 | 0 | 0.00039877
[8 empty] | 12.5% | 3 | 0 | 0 | 0.00039877
[8 empty] | 12.5% | 3 | 0 | 0 | 0.00039877
[8 empty] | 12.5% | 3 | 0 | 0 | 0.00039877
[8 empty] | 12.5% | 3 | 0 | 0 | 0.00039877
[8 empty] | 12.5% | 3 | 0 | 0 | 0.00039877
[8 empty] | 12.5% | 3 | 0 | 0 | 0.00039877
[8 empty] | 12.5% | 3 | 0 | 0 | 0.00039877
[8 empty] | 12.5% | 3 | 0 | 0 | 0.00039877
[8 empty] | 12.5% | 3 | 0 | 0 | 0.00039877
[8 empty] | 12.5% | 3 | 0 | 0 | 0.00039877
[8 empty] | 12.5% | 3 | 0 | 0 | 0.00039877
[8 empty] | 12.5% | 3 | 0 | 0 | 0.00039877
[8 empty] | 12.5% | 3 | 0 | 0 | 0.00039877
[8 empty] | 12.5% | 3 | 0 | 0 | 0.00039877
[8 empty] | 12.5% | 3 | 0 | 0 | 0.00039877
[8 empty] | 12.5% | 3 | 0 | 0 | 0.00039877
[8 empty] | 12.5% | 3 | 0 | 0 | 0.00039877
[8 empty] | 12.5% | 3 | 0 | 0 | 0.00039877
[8 empty] | 12.5% | 3 | 0 | 0 | 0.00039877
[8 empty] | 12.5% | 3 | 0 | 0 | 0.00039877
[8 empty] | 12.5% | 3 | 0 | 0 | 0.00039877
[8 empty] | 12.5% | 3 | 0 | 0 | 0.00039877
[8 empty] | 12.5% | 3 | 0 | 0 | 0.00039877
[8 empty] | 12.5% | 3 | 0 | 0 | 0.00039877
[8 empty] | 12.5% | 3 | 0 | 0 | 0.00039877
[8 empty] | 12.5% | 3 | 0 | 0 | 0.00039877
[8 empty] | 12.5% | 3 | 0 | 0 | 0.00039877
[8 empty] | 12.5% | 3 | 0 | 0 | 0.00039877
[8 empty] | 12.5% | 3 | 0 | 0 | 0.00039877
[8 empty] | 12.5% | 3 | 0 | 0 | 0.00039877
[8 empty] | 12.5% | 3 | 0 | 0 | 0.00039877
[8 empty] | 12.5% | 3 | 0 | 0 | 0.00039877
[8 empty] | 12.5% | 3 | 0 | 0 | 0.00039877
[8 empty] | 12.5% | 3 | 0 | 0 | 0.00039877
[8 empty] | 12.5% | 3 | 0 | 0 | 0.00039877
[8 empty] | 12.5% | 3 | 0 | 0 | 0.00039877
[8 empty] | 12.5% | 3 | 0 | 0 | 0.00039877
[8 empty] | 12.5% | 3 | 0 | 0 | 0.00039877
[8 empty] | 12.5% | 3 | 0 | 0 | 0.00039877
[8 empty] | 12.5% | 3 | 0 | 0 | 0.00039877
[8 empty] | 12.5% | 3 | 0 | 0 | 0.00039877
[8 empty] | 12.5% | 3 | 0 | 0 | 0.00039877
[8 empty] | 12.5% | 3 | 0 | 0 | 0.00039877
[8 empty] | 12.5% | 3 | 0 | 0 | 0.00039877
[8 empty] | 12.5% | 3 | 0 | 0 | 0.00039877
[8 empty] | 12.5% | 3 | 0 | 0 | 0.00039877
[8 empty] | 12.5% | 3 | 0 | 0 | 0.00039877
[8 empty] | 12.5% | 3 | 0 | 0 | 0.00039877
[8 empty] | 12.5% | 3 | 0 | 0 | 0.00039877
[8 empty] | 12.5% | 3 | 0 | 0 | 0.00039877
[8 empty] | 12.5% | 3 | 0 | 0 | 0.00039877
[8 empty] | 12.5% | 3 | 0 | 0 | 0.00039877
[8 empty] | 12.5% | 3 | 0 | 0 | 0.00039877
[8 empty] | 12.5% | 3 | 0 | 0 | 0.00039877
[8 empty] | 12.5% | 3 | 0 | 0 | 0.00039877
[8 empty] | 12.5% | 3 | 0 | 0 | 0.00039877
[8 empty] | 12.5% | 3 | 0 | 0 | 0.00039877
[8 empty] | 12.5% | 3 | 0 | 0 | 0.00039877
[8 empty] | 12.5% | 3 | 0 | 0 | 0.00039877
[8 empty] | 12.5% | 3 | 0 | 0 | 0.00039877
[8 empty] | 12.5% | 3 | 0 | 0 | 0.00039877
[8 empty] | 12.5% | 3 | 0 | 0 | 0.00039877
[8 empty] | 12.5% | 3 | 0 | 0 | 0.00039877
[8 empty] | 12.5% | 3 | 0 | 0 | 0.00039877
[8 empty] | 12.5% | 3 | 0 | 0 | 0.00039877
[8 empty] | 12.5% | 3 | 0 | 0 | 0.00039877
[8 empty] | 12.5% | 3 | 0 | 0 | 0.00039877
[8 empty] | 12.5% | 3 | 0 | 0 | 0.00039877
[8 empty] | 12.5% | 3 | 0 | 0 | 0.00039877
[8 empty] | 12.5% | 3 | 0 | 0 | 0.00039877
[8 empty] | 12.5% | 3 | 0 | 0 | 0.00039877
[8 empty] | 12.5% | 3 | 0 | 0 | 0.00039877
[8 empty] | 12.5% | 3 | 0 | 0 | 0.00039877
[8 empty] | 12.5% | 3 | 0 | 0 | 0.00039877
[8 empty] | 12.5% | 3 | 0 | 0 | 0.00039877
[8 empty] | 12.5% | 3 | 0 | 0 | 0.00039877
[8 empty] | 12.5% | 3 | 0 | 0 | 0.00039877
[8 empty] | 12.5% | 3 | 0 | 0 | 0.00039877
[8 empty] | 12.5% | 3 | 0 | 0 | 0.00039877
[8 empty] | 12.5% | 3 | 0 | 0 | 0.00039877
[8 empty] | 12.5% | 3 | 0 | 0 | 0.00039877
[8 empty] | 12.5% | 3 | 0 | 0 | 0.00039877
[8 empty] | 12.5% | 3 | 0 | 0 | 0.00039877
[8 empty] | 12.5% | 3 | 0 | 0 | 0.00039877
[8 empty] | 12.5% | 3 | 0 | 0 | 0.00039877
[8 empty] | 12.5% | 3 | 0 | 0 | 0.00039877
[8 empty] | 12.5% | 3 | 0 | 0 | 0.00039877
[8 empty] | 12.5% | 3 | 0 | 0 | 0.00039877
[8 empty] | 12.5% | 3 | 0 | 0 | 0.00039877
[8 empty] | 12.5% | 3 | 0 | 0 | 0.00039877
[8 empty] | 12.5% | 3 | 0 | 0 | 0.00039877
[8 empty] | 12.5% | 3 | 0 | 0 | 0.00039877
[8 empty] | 12.5% | 3 | 0 | 0 | 0.00039877
[8 empty] | 12.5% | 3 | 0 | 0 | 0.00039877
[8 empty] | 12.5% | 3 | 0 | 0 | 0.00039877
[8 empty] | 12.5% | 3 | 0 | 0 | 0.00039877
[8 empty] | 12.5% | 3 | 0 | 0 | 0.00039877
[8 empty] | 12.5% | 3 | 0 | 0 | 0.00039877
[8 empty] | 12.5% | 3 | 0 | 0 | 0.00039877
[8 empty] | 12.5% | 3 | 0 | 0 | 0.00039877
[8 empty] | 12.5% | 3 | 0 | 0 | 0.00039877
[8 empty] | 12.5% | 3 | 0 | 0 | 0.00039877
[8 empty] | 12.5% | 3 | 0 | 0 | 0.00039877
[8 empty] | 12.5% | 3 | 0 | 0 | 0.00039877
[8 empty] | 12.5% | 3 | 0 | 0 | 0.00039877
[8 empty] | 12.5% | 3 | 0 | 0 | 0.00039877
[8 empty] | 12.5% | 3 | 0 | 0 | 0.00039877
[8 empty] | 12.5% | 3 | 0 | 0 | 0.00039877
[8 empty] | 12.5% | 3 | 0 | 0 | 0.00039877
[8 empty] | 12.5% | 3 | 0 | 0 | 0.00039877
[8 empty] | 12.5% | 3 | 0 | 0 | 0.00039877
[8 empty] | 12.5% | 3 | 0 | 0 | 0.00039877
[8 empty] | 12.5% | 3 | 0 | 0 | 0.00039877
[8 empty] | 12.5% | 3 | 0 | 0 | 0.00039877
[8 empty] | 12.5% | 3 | 0 | 0 | 0.00039877
[8 empty] | 12.5% | 3 | 0 | 0 | 0.00039877
[8 empty] | 12.5% | 3 | 0 | 0 | 0.00039877
[8 empty] | 12.5% | 3 | 0 | 0 | 0.00039877
[8 empty] | 12.5% | 3 | 0 | 0 | 0.00039877
[8 empty] | 12.5% | 3 | 0 | 0 | 0.00039877
[8 empty] | 12.5% | 3 | 0 | 0 | 0.00039877
[8 empty] | 12.5% | 3 | 0 | 0 | 0.00039877
[8 empty] | 12.5% | 3 | 0 | 0 | 0.00039877
[8 empty] | 12.5% | 3 | 0 | 0 | 0.00039877
[8 empty] | 12.5% | 3 | 0 | 0 | 0.00039877
[8 empty] | 12.5% | 3 | 0 | 0 | 0.00039877
[8 empty] | 12.5% | 3 | 0 | 0 | 0.00039877
[8 empty] | 12.5% | 3 | 0 | 0 | 0.00039877
[8 empty] | 12.5% | 3 | 0 | 0 | 0.00039877
[8 empty] | 12.5% | 3 | 0 | 0 | 0.00039877
[8 empty] | 12.5% | 3 | 0 | 0 | 0.00039877
[8 empty] | 12.5% | 3 | 0 | 0 | 0.00039877
[8 empty] | 12.5% | 3 | 0 | 0 | 0.00039877
[8 empty] | 12.5% | 3 | 0 | 0 | 0.00039877
[8 empty] | 12.5% | 3 | 0 | 0 | 0.00039877
[8 empty] | 12.5% | 3 | 0 | 0 | 0.00039877
[8 empty] | 12.5% | 3 | 0 | 0 | 0.00039877
[8 empty] | 12.5% | 3 | 0 | 0 | 0.00039877
[8 empty] | 12.5% | 3 | 0 | 0 | 0.00039877
[8 empty] | 12.5% | 3 | 0 | 0 | 0.00039877
[8 empty] | 12.5% | 3 | 0 | 0 | 0.00039877
[8 empty] | 12.5% | 3 | 0 | 0 | 0.00039877
[8 empty] | 12.5% | 3 | 0 | 0 | 0.00039877
[8 empty] | 12.5% | 3 | 0 | 0 | 0.00039877
[8 empty] | 12.5% | 3 | 0 | 0 | 0.00039877
[8 empty] | 12.5% | 3 | 0 | 0 | 0.00039877
[8 empty] | 12.5% | 3 | 0 | 0 | 0.00039877
[8 empty] | 12.5% | 3 | 0 | 0 | 0.00039877
[8 empty] | 12.5% | 3 | 0 | 0 | 0.00039877
[8 empty] | 12.5% | 3 | 0 | 0 | 0.00039877
[8 empty] | 12.5% | 3 | 0 | 0 | 0.00039877
[8 empty] | 12.5% | 3 | 0 | 0 | 0.00039877
[8 empty] | 12.5% | 3 | 0 | 0 | 0.00039877
[8 empty] | 12.5% | 3 | 0 | 0 | 0.00039877
[8 empty] | 12.5% | 3 | 0 | 0 | 0.00039877
[8 empty] | 12.5% | 3 | 0 | 0 | 0.00039877
[8 empty] | 12.5% | 3 | 0 | 0 | 0.00039877
[8 empty] | 12.5% | 3 | 0 | 0 | 0.00039877
[8 empty] | 12.5% | 3 | 0 | 0 | 0.00039877
[8 empty] | 12.5% | 3 | 0 | 0 | 0.00039877
[8 empty] | 12.5% | 3 | 0 | 0 | 0.00039877
[8 empty] | 12.5% | 3 | 0 | 0 | 0.00039877
[8 empty] | 12.5% | 3 | 0 | 0 | 0.00039877
[8 empty] | 12.5% | 3 | 0 | 0 | 0.00039877
[8 empty] | 12.5% | 3 | 0 | 0 | 0.00039877
[8 empty] | 12.5% | 3 | 0 | 0 | 0.00039877
[8 empty] | 12.5% | 3 | 0 | 0 | 0.00039877
[8 empty] | 12.5% | 3 | 0 | 0 | 0.00039877
[8 empty] | 12.5% | 3 | 0 | 0 | 0.00039877
[8 empty] | 12.5% | 3 | 0 | 0 | 0.00039877
[8 empty] | 12.5% | 3 | 0 | 0 | 0.00039877
[8 empty] | 12.5% | 3 | 0 | 0 | 0.00039877
[8 empty] | 12.5% | 3 | 0 | 0 | 0.00039877
[8 empty] | 12.5% | 3 | 0 | 0 | 0.00039877
[8 empty] | 12.5% | 3 | 0 | 0 | 0.00039877
[8 empty] | 12.5% | 3 | 0 | 0 | 0.00039877
[8 empty] | 12.5% | 3 | 0 | 0 | 0.00039877
[8 empty] | 12.5% | 3 | 0 | 0 | 0.00039877
[8 empty] | 12.5% | 3 | 0 | 0 | 0.00039877
[8 empty] | 12.5% | 3 | 0 | 0 | 0.00039877
[8 empty] | 12.5% | 3 | 0 | 0 | 0.00039877
[8 empty] | 12.5% | 3 | 0 | 0 | 0.00039877
[8 empty] | 12.5% | 3 | 0 | 0 | 0.00039877
[8 empty] | 12.5% | 3 | 0 | 0 | 0.00039877
[8 empty] | 12.5% | 3 | 0 | 0 | 0.00039877
[8 empty] | 12.5% | 3 | 0 | 0 | 0.00039877
[8 empty] | 12.5% | 3 | 0 | 0 | 0.00039877
[8 empty] | 12.5% | 3 | 0 | 0 | 0.00039877
[8 empty] | 12.5% | 3 | 0 | 0 | 0.00039877
[8 empty] | 12.5% | 3 | 0 | 0 | 0.00039877
[8 empty] | 12.5% | 3 | 0 | 0 | 0.00039877
[8 empty] | 12.5% | 3 | 0 | 0 | 0.00039877
[8 empty] | 12.5% | 3 | 0 | 0 | 0.00039877
[8 empty] | 12.5% | 3 | 0 | 0 | 0.00039877
[8 empty] | 12.5% | 3 | 0 | 0 | 0.00039877
[8 empty] | 12.5% | 3 | 0 | 0 | 0.00039877
[8 empty] | 12.5% | 3 | 0 | 0 | 0.00039877
[8 empty] | 12.5% | 3 | 0 | 0 | 0.00039877
[8 empty] | 12.5% | 3 | 0 | 0 | 0.00039877
[8 empty] | 12.5% | 3 | 0 | 0 | 0.00039877
[8 empty] | 12.5% | 3 | 0 | 0 | 0.00039877
[8 empty] | 12.5% | 3 | 0 | 0 | 0.00039877
[8 empty] | 12.5% | 3 | 0 | 0 | 0.00039877
[8 empty] | 12.5% | 3 | 0 | 0 | 0.00039877
[8 empty] | 12.5% | 3 | 0 | 0 | 0.00039877
[8 empty] | 12.5% | 3 | 0 | 0 | 0.00039877
[8 empty] | 12.5% | 3 | 0 | 0 | 0.00039877
[8 empty] | 12.5% | 3 | 0 | 0 | 0.00039877
[8 empty] | 12.5% | 3 | 0 | 0 | 0.00039877
[8 empty] | 12.5% | 3 | 0 | 0 | 0.00039877
[8 empty] | 12.5% | 3 | 0 | 0 | 0.00039877
[8 empty] | 12.5% | 3 | 0 | 0 | 0.00039877
[8 empty] | 12.5% | 3 | 0 | 0 | 0.00039877
[8 empty] | 12.5% | 3 | 0 | 0 | 0.00039877
[8 empty] | 12.5% | 3 | 0 | 0 | 0.00039877
[8 empty] | 12.5% | 3 | 0 | 0 | 0.00039877
[8 empty] | 12.5% | 3 | 0 | 0 | 0.00039877
[8 empty] | 12.5% | 3 | 0 | 0 | 0.00039877
[8 empty] | 12.5% | 3 | 0 | 0 | 0.00039877
[8 empty] | 12.5% | 3 | 0 | 0 | 0.00039877
[8 empty] | 12.5% | 3 | 0 | 0 | 0.00039877
[8 empty] | 12.5% | 3 | 0 | 0 | 0.00039877
[8 empty] | 12.5% | 3 | 0 | 0 | 0.00039877
[8 empty] | 12.5% | 3 | 0 | 0 | 0.00039877
[8 empty] | 12.5% | 3 | 0 | 0 | 0.00039877
[8 empty] | 12.5% | 3 | 0 | 0 | 0.00039877
[8 empty] | 12.5% | 3 | 0 | 0 | 0.00039877
[8 empty] | 12.5% | 3 | 0 | 0 | 0.00039877
[8 empty] | 12.5% | 3 | 0 | 0 | 0.00039877
[8 empty] | 12.5% | 3 | 0 | 0 | 0.00039877
[8 empty] | 12.5% | 3 | 0 | 0 | 0.00039877
[8 empty] | 12.5% | 3 | 0 | 0 | 0.00039877
[8 empty] | 12.5% | 3 | 0 | 0 | 0.00039877
[8 empty] | 12.5% | 3 | 0 | 0 | 0.00039877
[8 empty] | 12.5% | 3 | 0 | 0 | 0.00039877
[8 empty] | 12.5% | 3 | 0 | 0 | 0.00039877
[8 empty] | 12.5% | 3 | 0 | 0 | 0.00039877
[8 empty] | 12.5% | 3 | 0 | 0 | 0.00039877
[8 empty] | 12.5% | 3 | 0 | 0 | 0.00039877
[8 empty] | 12.5% | 3 | 0 | 0 | 0.00039877
[8 empty] | 12.5% | 3 | 0 | 0 | 0.00039877
[8 empty] | 12.5% | 3 | 0 | 0 | 0.00039877
[8 empty] | 12.5% | 3 | 0 | 0 | 0.00039877
[8 empty] | 12.5% | 3 | 0 | 0 | 0.00039877
[8 empty] | 12.5% | 3 | 0 | 0 | 0.00039877
[8 empty] | 12.5% | 3 | 0 | 0 | 0.00039877
[8 empty] | 12.5% | 3 | 0 | 0 | 0.00039877
[8 empty] | 12.5% | 3 | 0 | 0 | 0.00039877
[8 empty] | 12.5% | 3 | 0 | 0 | 0.00039877
[8 empty] | 12.5% | 3 | 0 | 0 | 0.00039877
[8 empty] | 12.5% | 3 | 0 | 0 | 0.00039877
[8 empty] | 12.5% | 3 | 0 | 0 | 0.00039877
[8 empty] | 12.5% | 3 | 0 | 0 | 0.00039877
[8 empty] | 12.5% | 3 | 0 | 0 | 0.00039877
[8 empty] | 12.5% | 3 | 0 | 0 | 0.00039877
[8 empty] | 12.5% | 3 | 0 | 0 | 0.00039877
[8 empty] | 12.5% | 3 | 0 | 0 | 0.00039877
[8 empty] | 12.5% | 3 | 0 | 0 | 0.00039877
[8 empty] | 12.5% | 3 | 0 | 0 | 0.00039877
[8 empty] | 12.5% | 3 | 0 | 0 | 0.00039877
[8 empty] | 12.5% | 3 | 0 | 0 | 0.00039877
[8 empty] | 12.5% | 3 | 0 | 0 | 0.00039877
[8 empty] | 12.5% | 3 | 0 | 0 | 0.00039877
[8 empty] | 12.5% | 3 | 0 | 0 | 0.00039877
[8 empty] | 12.5% | 3 | 0 | 0 | 0.00039877
[8 empty] | 12.5% | 3 | 0 | 0 | 0.00039877
[8 empty] | 12.5% | 3 | 0 | 0 | 0.00039877
[8 empty] | 12.5% | 3 | 0 | 0 | 0.00039877
[8 empty] | 12.5% | 3 | 0 | 0 | 0.00039877
[8 empty] | 12.5% | 3 | 0 | 0 | 0.00039877
[8 empty] | 12.5% | 3 | 0 | 0 | 0.00039877
[8 empty] | 12.5% | 3 | 0 | 0 | 0.00039877
[8 empty] | 12.5% | 3 | 0 | 0 | 0.00039877
[8 empty] | 12.5% | 3 | 0 | 0 | 0.00039877
[8 empty] | 12.5% | 3 | 0 | 0 | 0.00039877
[8 empty] | 12.5% | 3 | 0 | 0 | 0.00039877
[8 empty] | 12.5% | 3 | 0 | 0 | 0.00039877
[8 empty] | 12.5% | 3 | 0 | 0 | 0.00039877
[8 empty] | 12.5% | 3 | 0 | 0 | 0.00039877
[8 empty] | 12.5% | 3 | 0 | 0 | 0.00039877
[8 empty] | 12.5% | 3 | 0 | 0 | 0.00039877
[8 empty] | 12.5% | 3 | 0 | 0 | 0.00039877
[8 empty] | 12.5% | 3 | 0 | 0 | 0.00039877
[8 empty] | 12.5% | 3 | 0 | 0 | 0.00039877
[8 empty] | 12.5% | 3 | 0 | 0 | 0.00039877
[8 empty] | 12.5% | 3 | 0 | 0 | 0.00039877
[8 empty] | 12.5% | 3 | 0 | 0 | 0.00039877
[8 empty] | 12.5% | 3 | 0 | 0 | 0.00039877
[8 empty] | 12.5% | 3 | 0 | 0 | 0.00039877
[8 empty] | 12.5% | 3 | 0 | 0 | 0.00039877
[8 empty] | 12.5% | 3 | 0 | 0 | 0.00039877
[8 empty] | 12.5% | 3 | 0 | 0 | 0.00039877
[8 empty] | 12.5% | 3 | 0 | 0 | 0.00039877
[8 empty] | 12.5% | 3 | 0 | 0 | 0.00039877
[8 empty] | 12.5% | 3 | 0 | 0 | 0.00039877
[8 empty] | 12.5% | 3 | 0 | 0 | 0.00039877
[8 empty] | 12.5% | 3 | 0 | 0 | 0.00039877
[8 empty] | 12.5% | 3 | 0 | 0 | 0.00039877
[8 empty] | 12.5% | 3 | 0 | 0 | 0.00039877
[8 empty] | 12.5% | 3 | 0 | 0 | 0.00039877
[8 empty] | 12.5% | 3 | 0 | 0 | 0.00039877
[8 empty] | 12.5% | 3 | 0 | 0 | 0.00039877
[8 empty] | 12.5% | 3 | 0 | 0 | 0.00039877
[8 empty] | 12.5% | 3 | 0 | 0 | 0.00039877
[8 empty] | 12.5% | 3 | 0 | 0 | 0.00039877
[8 empty] | 12.5% | 3 | 0 | 0 | 0.00039877
[8 empty] | 12.5% | 3 | 0 | 0 | 0.00039877
[8 empty] | 12.5% | 3 | 0 | 0 | 0.00039877
[8 empty] | 12.5% | 3 | 0 | 0 | 0.00039877
[8 empty] | 12.5% | 3 | 0 | 0 | 0.00039877
[8 empty] | 12.5% | 3 | 0 | 0 | 0.00039877
[8 empty] | 12.5% | 3 | 0 | 0 | 0.00039877
[8 empty] | 12.5% | 3 | 0 | 0 | 0.00039877
[8 empty] | 12.5% | 3 | 0 | 0 | 0.00039877
[8 empty] | 12.5% | 3 | 0 | 0 | 0.00039877
[8 empty] | 12.5% | 3 | 0 | 0 | 0.00039877
[8 empty] | 12.5% | 3 | 0 | 0 | 0.00039877
[8 empty] | 12.5% | 3 | 0 | 0 | 0.00039877
[8 empty] | 12.5% | 3 | 0 | 0 | 0.00039877
[8 empty] | 12.5% | 3 | 0 | 0 | 0.00039877
[8 empty] | 12.5% | 3 | 0 | 0 | 0.00039877
[8 empty] | 12.5% | 3 | 0 | 0 | 0.00039877
[8 empty] | 12.5% | 3 | 0 | 0 | 0.00039877
[8 empty] | 12.5% | 3 | 0 | 0 | 0.00039877
[8 empty] | 12.5% | 3 | 0 | 0 | 0.00039877
[8 empty] | 12.5% | 3 | 0 | 0 | 0.00039877
[8 empty] | 12.5% | 3 | 0 | 0 | 0.00039877
[8 empty] | 12.5% | 3 | 0 | 0 | 0.00039877
[8 empty] | 12.5% | 3 | 0 | 0 | 0.00039877
[8 empty] | 12.5% | 3 | 0 | 0 | 0.00039877
[8 empty] | 12.5% | 3 | 0 | 0 | 0.00039877
[8 empty] | 12.5% | 3 | 0 | 0 | 0.00039877
[8 empty] | 12.5% | 3 | 0 | 0 | 0.00039877
[8 empty] | 12.5% | 3 | 0 | 0 | 0.00039877
[8 empty] | 12.5% | 3 | 0 | 0 | 0.00039877
[8 empty] | 12.5% | 3 | 0 | 0 | 0.00039877
[8 empty] | 12.5% | 3 | 0 | 0 | 0.00039877
[8 empty] | 12.5% | 3 | 0 | 0 | 0.00039877
[8 empty] | 12.5% | 3 | 0 | 0 | 0.00039877
[8 empty] | 12.5% | 3 | 0 | 0 | 0.00039877
[8 empty] | 12.5% | 3 | 0 | 0 | 0.00039877
[8 empty] | 12.5% | 3 | 0 | 0 | 0.00039877
[8 empty] | 12.5% | 3 | 0 | 0 | 0.00039877
[8 empty] | 12.5% | 3 | 0 | 0 | 0.00039877
[8 empty] | 12.5% | 3 | 0 | 0 | 0.00039877
[8 empty] | 12.5% | 3 | 0 | 0 | 0.00039877
[8 empty] | 12.5% | 3 | 0 | 0 | 0.00039877
[8 empty] | 12.5% | 3 | 0 | 0 | 0.00039877
[8 empty] | 12.5% | 3 | 0 | 0 | 0.00039877
[8 empty] | 12.5% | 3 | 0 | 0 | 0.00039877
[8 empty] | 12.5% | 3 | 0 | 0 | 0.00039877
[8 empty] | 12.5% | 3 | 0 | 0 | 0.00039877
[8 empty] | 12.5% | 3 | 0 | 0 | 0.00039877
[8 empty] | 12.5% | 3 | 0 | 0 | 0.00039877
[8 empty] | 12.5% | 3 | 0 | 0 | 0.00039877
[8 empty] | 12.5% | 3 | 0 | 0 | 0.00039877
[8 empty] | 12.5% | 3 | 0 | 0 | 0.00039877
[8 empty] | 12.5% | 3 | 0 | 0 | 0.00039877
[8 empty] | 12.5% | 3 | 0 | 0 | 0.00039877
[8 empty] | 12.5% | 3 | 0 | 0 | 0.00039877
[8 empty] | 12.5% | 3 | 0 | 0 | 0.00039877
[8 empty] | 12.5% | 3 | 0 | 0 | 0.00039877
[8 empty] | 12.5% | 3 | 0 | 0 | 0.00039877
[8 empty] | 12.5% | 3 | 0 | 0 | 0.00039877
[8 empty] | 12.5% | 3 | 0 | 0 | 0.00039877
[8 empty] | 12.5% | 3 | 0 | 0 | 0.00039877
[8 empty] | 12.5% | 3 | 0 | 0 | 0.00039877
[8 empty] | 12.5% | 3 | 0 | 0 | 0.00039877
[8 empty] | 12.5% | 3 | 0 | 0 | 0.00039877
[8 empty] | 12.5% | 3 | 0 | 0 | 0.00039877
[8 empty] | 12.5% | 3 | 0 | 0 | 0.00039877
[8 empty] | 12.5% | 3 | 0 | 0 | 0.00039877
[8 empty] | 12.5% | 3 | 0 | 0 | 0.00039877
[8 empty] | 12.5% | 3 | 0 | 0 | 0.00039877
[8 empty] | 12.5% | 3 | 0 | 0 | 0.00039877
[8 empty] | 12.5% | 3 | 0 | 0 | 0.00039877
[8 empty] | 12.5% | 3 | 0 | 0 | 0.00039877
[8 empty] | 12.5% | 3 | 0 | 0 | 0.00039877
[8 empty] | 12.5% | 3 | 0 | 0 | 0.00039877
[8 empty] | 12.5% | 3 | 0 | 0 | 0.00039877
[8 empty] | 12.5% | 3 | 0 | 0 | 0.00039877
[8 empty] | 12.5% | 3 | 0 | 0 | 0.00039877
[8 empty] | 12.5% | 3 | 0 | 0 | 0.00039877
[8 empty] | 12.5% | 3 | 0 | 0 | 0.00039877
[8 empty] | 12.5% | 3 | 0 | 0 | 0.00039877
[8 empty] | 12.5% | 3 | 0 | 0 | 0.00039877
[8 empty] | 12.5% | 3 | 0 | 0 | 0.00039877
[8 empty] | 12.5% | 3 | 0 | 0 | 0.00039877
[8 empty] | 12.5% | 3 | 0 | 0 | 0.00039877
[8 empty] | 12.5% | 3 | 0 | 0 | 0.00039877
[8 empty] | 12.5% | 3 | 0 | 0 | 0.00039877
[8 empty] | 12.5% | 3 | 0 | 0 | 0.00039877
[8 empty] | 12.5% | 3 | 0 | 0 | 0.00039877
[8 empty] | 12.5% | 3 | 0 | 0 | 0.00039877
[8 empty] | 12.5% | 3 | 0 | 0 | 0.00039877
[8 empty] | 12.5% | 3 | 0 | 0 | 0.00039877
[8 empty] | 12.5% | 3 | 0 | 0 | 0.00039877
[8 empty] | 12.5% | 3 | 0 | 0 | 0.00039877
[8 empty] | 12.5% | 3 | 0 | 0 | 0.00039877
[8 empty] | 12.5% | 3 | 0 | 0 | 0.00039877
[8 empty] | 12.5% | 3 | 0 | 0 | 0.00039877
[8 empty] | 12.5% | 3 | 0 | 0 | 0.00039877
[8 empty] | 12.5% | 3 | 0 | 0 | 0.00039877
[8 empty] | 12.5% | 3 | 0 | 0 | 0.00039877
[8 empty] | 12.5% | 3 | 0 | 0 | 0.00039877
[8 empty] | 12.5% | 3 | 0 | 0 | 0.00039877
[8 empty] | 12.5% | 3 | 0 | 0 | 0.00039877
[8 empty] | 12.5% | 3 | 0 | 0 | 0.00039877
[8 empty] | 12.5% | 3 | 0 | 0 | 0.00039877
[8 empty] | 12.5% | 3 | 0 | 0 | 0.00039877
[8 empty] | 12.5% | 3 | 0 | 0 | 0.00039877
[8 empty] | 12.5% | 3 | 0 | 0 | 0.00039877
[8 empty] | 12.5% | 3 | 0 | 0 | 0.00039877
[8 empty] | 12.5% | 3 | 0 | 0 | 0.00039877
[8 empty] | 12.5% | 3 | 0 | 0 | 0.00039877
[8 empty] | 12.5% | 3 | 0 | 0 | 0.00039877
[8 empty] | 12.5% | 3 | 0 | 0 | 0.00039877
[8 empty] | 12.5% | 3 | 0 | 0 | 0.00039877
[8 empty] | 12.5% | 3 | 0 | 0 | 0.00039877
[8 empty] | 12.5% | 3 | 0 | 0 | 0.00039877
[8 empty] | 12.5% | 3 | 0 | 0 | 0.00039877
[8 empty] | 12.5% | 3 | 0 | 0 | 0.00039877
[8 empty] | 12.5% | 3 | 0 | 0 | 0.00039877
[8 empty] | 12.5% | 3 | 0 | 0 | 0.00039877
[8 empty] | 12.5% | 3 | 0 | 0 | 0.00039877
[8 empty] | 12.5% | 3 | 0 | 0 | 0.00039877
[8 empty] | 12.5% | 3 | 0 | 0 | 0.00039877
[8 empty] | 12.5% | 3 | 0 | 0 | 0.00039877
[8 empty] | 12.5% | 3 | 0 | 0 | 0.00039877
[8 empty] | 12.5% | 3 | 0 | 0 | 0.00039877
[8 empty] | 12.5% | 3 | 0 | 0 | 0.00039877
[8 empty] | 12.5% | 3 | 0 | 0 | 0.00039877
[8 empty] | 12.5% | 3 | 0 | 0 | 0.00039877
[8 empty] | 12.5% | 3 | 0 | 0 | 0.00039877
[8 empty] | 12.5% | 3 | 0 | 0 | 0.00039877
[8 empty] | 12.5% | 3 | 0 | 0 | 0.00039877
[8 empty] | 12.5% | 3 | 0 | 0 | 0.00039877
[8 empty] | 12.5% | 3 | 0 | 0 | 0.00039877
[8 empty] | 12.5% | 3 | 0 | 0 | 0.00039877
[8 empty] | 12.5% | 3 | 0 | 0 | 0.00039877
[8 empty] | 12.5% | 3 | 0 | 0 | 0.00039877
[8 empty] | 12.5% | 3 | 0 | 0 | 0.00039877
[8 empty] | 12.5% | 3 | 0 | 0 | 0.00039877
[8 empty] | 12.5% | 3 | 0 | 0 | 0.00039877
[8 empty] | 12.5% | 3 | 0 | 0 | 0.00039877
[8 empty] | 12.5% | 3 | 0 | 0 | 0.00039877
[8 empty] | 12.5% | 3 | 0 | 0 | 0.00039877
[8 empty] | 12.5% | 3 | 0 | 0 | 0.00039877
[8 empty] | 12.5% | 3 | 0 | 0 | 0.00039877
[8 empty] | 12.5% | 3 | 0 | 0 | 0.00039877
[8 empty] | 12.5% | 3 | 0 | 0 | 0.00039877
[8 empty] | 12.5% | 3 | 0 | 0 | 0.00039877
[8 empty] | 12.5% | 3 | 0 | 0 | 0.00039877
[8 empty] | 12.5% | 3 | 0 | 0 | 0.00039877
[8 empty] | 12.5% | 3 | 0 | 0 | 0.00039877
[8 empty] | 12.5% | 3 | 0 | 0 | 0.00039877
[8 empty] | 12.5% | 3 | 0 | 0 | 0.00039877
[8 empty] | 12.5% | 3 | 0 | 0 | 0.00039877
[8 empty] | 12.5% | 3 | 0 | 0 | 0.00039877
[8 empty] | 12.5% | 3 | 0 | 0 | 0.00039877
[8 empty] | 12.5% | 3 | 0 | 0 | 0.00039877
[8 empty] | 12.5% | 3 | 0 | 0 | 0.00039877
[8 empty] | 12.5% | 3 | 0 | 0 | 0.00039877
[8 empty] | 12.5% | 3 | 0 | 0 | 0.00039877
[8 empty] | 12.5% | 3 | 0 | 0 | 0.00039877
[8 empty] | 12.5% | 3 | 0 | 0 | 0.00039877
[8 empty] | 12.5% | 3 | 0 | 0 | 0.00039877
[8 empty] | 12.5% | 3 | 0 | 0 | 0.00039877
[8 empty] | 12.5% | 3 | 0 | 0 | 0.00039877
[8 empty] | 12.5% | 3 | 0 | 0 | 0.00039877
[8 empty] | 12.5% | 3 | 0 | 0 | 0.00039877
[8 empty] | 12.5% | 3 | 0 | 0 | 0.00039877
[8 empty] | 12.5% | 3 | 0 | 0 | 0.00039877
[8 empty] | 12.5% | 3 | 0 | 0 | 0.00039877
[8 empty] | 12.5% | 3 | 0 | 0 | 0.00039877
[8 empty] | 12.5% | 3 | 0 | 0 | 0.00039877
[8 empty] | 12.5% | 3 | 0 | 0 | 0.00039877
[8 empty] | 12.5% | 3 | 0 | 0 | 0.00039877
[8 empty] | 12.5% | 3 | 0 | 0 | 0.00039877
[8 empty] | 12.5% | 3 | 0 | 0 | 0.00039877
[8 empty] | 12.5% | 3 | 0 | 0 | 0.00039877
[8 empty] | 12.5% | 3 | 0 | 0 | 0.00039877
[8 empty] | 12.5% | 3 | 0 | 0 | 0.00039877
[8 empty] | 12.5% | 3 | 0 | 0 | 0.00039877
[8 empty] | 12.5% | 3 | 0 | 0 | 0.00039877
[8 empty] | 12.5% | 3 | 0 | 0 | 0.00039877
[8 empty] | 12.5% | 3 | 0 | 0 | 0.00039877
[8 empty] | 12.5% | 3 | 0 | 0 | 0.00039877
[8 empty] | 12.5% | 3 | 0 | 0 | 0.00039877
[8 empty] | 12.5% | 3 | 0 | 0 | 0.00039877
[8 empty] | 12.5% | 3 | 0 | 0 | 0.00039877
[8 empty] | 12.5% | 3 | 0 | 0 | 0.00039877
[8 empty] | 12.5% | 3 | 0 | 0 | 0.00039877
[8 empty] | 12.5% | 3 | 0 | 0 | 0.00039877
[8 empty] | 12.5% | 3 | 0 | 0 | 0.00039877
[8 empty] | 12.5% | 3 | 0 | 0 | 0.00039877
[8 empty] | 12.5% | 3 | 0 | 0 | 0.00039877
[8 empty] | 12.5% | 3 | 0 | 0 | 0.00039877
[8 empty] | 12.5% | 3 | 0 | 0 | 0.00039877
[8 empty] | 12.5% | 3 | 0 | 0 | 0.00039877
[8 empty] | 12.5% | 3 | 0 | 0 | 0.00039877
[8 empty] | 12.5% | 3 | 0 | 0 | 0.00039877
[8 empty] | 12.5% | 3 | 0 | 0 | 0.00039877
[8 empty] | 12.5% | 3 | 0 | 0 | 0.00039877
[8 empty] | 12.5% | 3 | 0 | 0 | 0.00039877
[8 empty] | 12.5% | 3 | 0 | 0 | 0.00039877
[8 empty] | 12.5% | 3 | 0 | 0 | 0.00039877
[8 empty] | 12.5% | 3 | 0 | 0 | 0.00039877
[8 empty] | 12.5% | 3 | 0 | 0 | 0.00039877
[8 empty] | 12.5% | 3 | 0 | 0 | 0.00039877
[8 empty] | 12.5% | 3 | 0 | 0 | 0.00039877
[8 empty] | 12.5% | 3 | 0 | 0 | 0.00039877
[8 empty] | 12.5% | 3 | 0 | 0 | 0.00039877
[8 empty] | 12.5% | 3 | 0 | 0 | 0.00039877
[8 empty] | 12.5% | 3 | 0 | 0 | 0.00039877
[8 empty] | 12.5% | 3 | 0 | 0 | 0.00039877
[8 empty] | 12.5% | 3 | 0 | 0 | 0.00039877
[8 empty] | 12.5% | 3 | 0 | 0 | 0.00039877
[8 empty] | 12.5% | 3 | 0 | 0 | 0.00039877
[8 empty] | 12.5% | 3 | 0 | 0 | 0.00039877
[8 empty] | 12.5% | 3 | 0 | 0 | 0.00039877
[8 empty] | 12.5% | 3 | 0 | 0 | 0.00039877
[8 empty] | 12.5% | 3 | 0 | 0 | 0.00039877
[8 empty] | 12.5% | 3 | 0 | 0 | 0.00039877
[8 empty] | 12.5% | 3 | 0 | 0 | 0.00039877
[8 empty] | 12.5% | 3 | 0 | 0 | 0.00039877
[8 empty] | 12.5% | 3 | 0 | 0 | 0.00039877
[8 empty] | 12.5% | 3 | 0 | 0 | 0.00039877
[8 empty] | 12.5% | 3 | 0 | 0 | 0.00039877
[8 empty] | 12.5% | 3 | 0 | 0 | 0.00039877
[8 empty] | 12.5% | 3 | 0 | 0 | 0.00039877
[8 empty] | 12.5% | 3 | 0 | 0 | 0.00039877
[8 empty] | 12.5% | 3 | 0 | 0 | 0.00039877
[8 empty] | 12.5% | 3 | 0 | 0 | 0.00039877
[8 empty] | 12.5% | 3 | 0 | 0 | 0.00039877
[8 empty] | 12.5% | 3 | 0 | 0 | 0.00039877
[8 empty] | 12.5% | 3 | 0 | 0 | 0.00039877
[8 empty] | 12.5% | 3 | 0 | 0 | 0.00039877
[8 empty] | 12.5% | 3 | 0 | 0 | 0.00039877
[8 empty] | 12.5% | 3 | 0 | 0 | 0.00039877
[8 empty] | 12.5% | 3 | 0 | 0 | 0.00039877
[8 empty] | 12.5% | 3 | 0 | 0 | 0.00039877
[8 empty] | 12.5% | 3 | 0 | 0 | 0.00039877
[8 empty] | 12.5% | 3 | 0 | 0 | 0.00039877
[8 empty] | 12.5% | 3 | 0 | 0 | 0.00039877
[8 empty] | 12.5% | 3 | 0 | 0 | 0.00039877
[8 empty] | 12.5% | 3 | 0 | 0 | 0.00039877
[8 empty] | 12.5% | 3 | 0 | 0 | 0.00039877
[8 empty] | 12.5% | 3 | 0 | 0 | 0.00039877
[8 empty] | 12.5% | 3 | 0 | 0 | 0.00039877
[8 empty] | 12.5% | 3 | 0 | 0 | 0.00039877
[8 empty] | 12.5% | 3 | 0 | 0 | 0.00039877
[8 empty] | 12.5% | 3 | 0 | 0 | 0.00039877
[8 empty] | 12.5% | 3 | 0 | 0 | 0.00039877
[8 empty] | 12.5% | 3 | 0 | 0 | 0.00039877
[8 empty] | 12.5% | 3 | 0 | 0 | 0.00039877
[8 empty] | 12.5% | 3 | 0 | 0 | 0.00039877
[8 empty] | 12.5% | 3 | 0 | 0 | 0.00039877
[8 empty] | 12.5% | 3 | 0 | 0 | 0.00039877
[8 empty] | 12.5% | 3 | 0 | 0 | 0.00039877
[8 empty] | 12.5% | 3 | 0 | 0 | 0.00039877
[8 empty] | 12.5% | 3 | 0 | 0 | 0.00039877
[8 empty] | 12.5% | 3 | 0 | 0 | 0.00039877
[8 empty] | 12.5% | 3 | 0 | 0 | 0.00039877
[8 empty] | 12.5% | 3 | 0 | 0 | 0.00039877
[8 empty] | 12.5% | 3 | 0 | 0 | 0.00039877
[8 empty] | 12.5% | 3 | 0 | 0 | 0.00039877
[8 empty] | 12.5% | 3 | 0 | 0 | 0.00039877
[8 empty] | 12.5% | 3 | 0 | 0 | 0.00039877
[8 empty] | 12.5% | 3 | 0 | 0 | 0.00039877
[8 empty] | 12.5% | 3 | 0 | 0 | 0.00039877
[8 empty] | 12.5% | 3 | 0 | 0 | 0.00039877
[8 empty] | 12.5% | 3 | 0 | 0 | 0.00039877
[8 empty] | 12.5% | 3 | 0 | 0 | 0.00039877
[8 empty] | 12.5% | 3 | 0 | 0 | 0.00039877
[8 empty] | 12.5% | 3 | 0 | 0 | 0.00039877
[8 empty] | 12.5% | 3 | 0 | 0 | 0.00039877
[8 empty] | 12.5% | 3 | 0 | 0 | 0.00039877
[8 empty] | 12.5% | 3 | 0 | 0 | 0.00039877
[8 empty] | 12.5% | 3 | 0 | 0 | 0.00039877
[8 empty] | 12.5% | 3 | 0 | 0 | 0.00039877
[8 empty] | 12.5% | 3 | 0 | 0 | 0.00039877
[8 empty] | 12.5% | 3 | 0 | 0 | 0.00039877
[8 empty] | 12.5% | 3 | 0 | 0 | 0.00039877
[8 empty] | 12.5% | 3 | 0 | 0 | 0.00039877
[8 empty] | 12.5% | 3 | 0 | 0 | 0.00039877
[8 empty] | 12.5% | 3 | 0 | 0 | 0.00039877
[8 empty] | 12.5% | 3 | 0 | 0 | 0.00039877
[8 empty] | 12.5% | 3 | 0 | 0 | 0.00039877
[8 empty] | 12.5% | 3 | 0 | 0 | 0.00039877
[8 empty] | 12.5% | 3 | 0 | 0 | 0.00039877
[8 empty] | 12.5% | 3 | 0 | 0 | 0.00039877
[8 empty] | 12.5% | 3 | 0 | 0 | 0.00039877
[8 empty] | 12.5% | 3 | 0 | 0 | 0.00039877
[8 empty] | 12.5% | 3 | 0 | 0 | 0.00039877
[8 empty] | 12.5% | 3 | 0 | 0 | 0.00039877
[8 empty] | 12.5% | 3 | 0 | 0 | 0.00039877
[8 empty] | 12.5% | 3 | 0 | 0 | 0.00039877
[8 empty] | 12.5% | 3 | 0 | 0 | 0.00039877
[8 empty] | 12.5% | 3 | 0 | 0 | 0.00039877
[8 empty] | 12.5% | 3 | 0 | 0 | 0.00039877
[8 empty] | 12.5% | 3 | 0 | 0 | 0.00039877
[8 empty] | 12.5% | 3 | 0 | 0 | 0.00039877
[8 empty] | 12.5% | 3 | 0 | 0 | 0.00039877
[8 empty] | 12.5% | 3 | 0 | 0 | 0.00039877
[8 empty] | 12.5% | 3 | 0 | 0 | 0.00039877
[8 empty] | 12.5% | 3 | 0 | 0 | 0.00039877
[8 empty] | 12.5% | 3 | 0 | 0 | 0.00039877
[8 empty] | 12.5% | 3 | 0 | 0 | 0.00039877
[8 empty] | 12.5% | 3 | 0 | 0 | 0.00039877
[8 empty] | 12.5% | 3 | 0 | 0 | 0.00039877
[8 empty] | 12.5% | 3 | 0 | 0 | 0.00039877
[8 empty] | 12.5% | 3 | 0 | 0 | 0.00039877
[8 empty] | 12.5% | 3 | 0 | 0 | 0.00039877
[8 empty] | 12.5% | 3 | 0 | 0 | 0.00039877
[8 empty] | 12.5% | 3 | 0 | 0 | 0.00039877
[8 empty] | 12.5% | 3 | 0 | 0 | 0.00039877
[8 empty] | 12.5% | 3 | 0 | 0 | 0.00039877
[8 empty] | 12.5% | 3 | 0 | 0 | 0.00039877
[8 empty] | 12.5% | 3 | 0 | 0 | 0.00039877
[8 empty] | 12.5% | 3 | 0 | 0 | 0.00039877
[8 empty] | 12.5% | 3 | 0 | 0 | 0.00039877
[8 empty] | 12.5% | 3 | 0 | 0 | 0.00039877
[8 empty] | 12.5% | 3 | 0 | 0 | 0.00039877
[8 empty] | 12.5% | 3 | 0 | 0 | 0.00039877
[8 empty] | 12.5% | 3 | 0 | 0 | 0.00039877
[8 empty] | 12.5% | 3 | 0 | 0 | 0.00039877
[8 empty] | 12.5% | 3 | 0 | 0 | 0.00039877
[8 empty] | 12.5% | 3 | 0 | 0 | 0.00039877
[8 empty] | 12.5% | 3 | 0 | 0 | 0.00039877
[8 empty] | 12.5% | 3 | 0 | 0 | 0.00039877
[8 empty] | 12.5% | 3 | 0 | 0 | 0.00039877
[8 empty] | 12.5% | 3 | 0 | 0 | 0.00039877
[8 empty] | 12.5% | 3 | 0 | 0 | 0.00039877
[8 empty] | 12.5% | 3 | 0 | 0 | 0.00039877
[8 empty] | 12.5% | 3 | 0 | 0 | 0.00039877
[8 empty] | 12.5% | 3 | 0 | 0 | 0.00039877
[8 empty] | 12.5% | 3 | 0 | 0 | 0.00039877
[8 empty] | 12.5% | 3 | 0 | 0 | 0.00039877
[8 empty] | 12.5% | 3 | 0 | 0 | 0.00039877
[8 empty] | 12.5% | 3 | 0 | 0 | 0.00039877
[8 empty] | 12.5% | 3 | 0 | 0 | 0.00039877
[8 empty] | 12.5% | 3 | 0 | 0 | 0.00039877
[8 empty] | 12.5% | 3 | 0 | 0 | 0.00039877
[8 empty] | 12.5% | 3 | 0 | 0 | 0.00039877
[8 empty] | 12.5% | 3 | 0 | 0 | 0.00039877
[8 empty] | 12.5% | 3 | 0 | 0 | 0.00039877
[8 empty] | 12.5% | 3 | 0 | 0 | 0.00039877
[8 empty] | 12.5% | 3 | 0 | 0 | 0.00039877
[8 empty] | 12.5% | 3 | 0 | 0 | 0.00039877
[8 empty] | 12.5% | 3 | 0 | 0 | 0.00039877
[8 empty] | 12.5% | 3 | 0 | 0 | 0.00039877
[8 empty] | 12.5% | 3 | 0 | 0 | 0.00039877
[8 empty] | 12.5% | 3 | 0 | 0 | 0.00039877
[8 empty] | 12.5% | 3 | 0 | 0 | 0.00039877
[8 empty] | 12.5% | 3 | 0 | 0 | 0.00039877
[8 empty] | 12.5% | 3 | 0 | 0 | 0.00039877
[8 empty] | 12.5% | 3 | 0 | 0 | 0.00039877
[8 empty] | 12.5% | 3 | 0 | 0 | 0.00039877
[8 empty] | 12.5% | 3 | 0 | 0 | 0.00039877
[8 empty] | 12.5% | 3 | 0 | 0 | 0.00039877
[8 empty] | 12.5% | 3 | 0 | 0 | 0.00039877
[8 empty] | 12.5% | 3 | 0 | 0 | 0.00039877
[8 empty] | 12.5% | 3 | 0 | 0 | 0.00039877
[8 empty] | 12.5% | 3 | 0 | 0 | 0.00039877
[8 empty] | 12.5% | 3 | 0 | 0 | 0.00039877
[8 empty] | 12.5% | 3 | 0 | 0 | 0.00039877
[8 empty] | 12.5% | 3 | 0 | 0 | 0.00039877
[8 empty] | 12.5% | 3 | 0 | 0 | 0.00039877
[8 empty] | 12.5% | 3 | 0 | 0 | 0.00039877
[8 empty] | 12.5% | 3 | 0 | 0 | 0.00039877
[8 empty] | 12.5% | 3 | 0 | 0 | 0.00039877
[8 empty] | 12.5% | 3 | 0 | 0 | 0.00039877
[8 empty] | 12.5% | 3 | 0 | 0 | 0.00039877
[8 empty] | 12.5% | 3 | 0 | 0 | 0.00039877
[8 empty] | 12.5% | 3 | 0 | 0 | 0.00039877
[8 empty] | 12.5% | 3 | 0 | 0 | 0.00039877
[8 empty] | 12.5% | 3 | 0 | 0 | 0.00039877
[8 empty] | 12.5% | 3 | 0 | 0 | 0.00039877
[8 empty] | 12.5% | 3 | 0 | 0 | 0.00039877
[8 empty] | 12.5% | 3 | 0 | 0 | 0.00039877
[8 empty] | 12.5% | 3 | 0 | 0 | 0.00039877
[8 empty] | 12.5% | 3 | 0 | 0 | 0.00039877
[8 empty] | 12.5% | 3 | 0 | 0 | 0.00039877
[8 empty] | 12.5% | 3 | 0 | 0 | 0.00039877
[8 empty] | 12.5% | 3 | 0 | 0 | 0.00039877
[8 empty] | 12.5% | 3 | 0 | 0 | 0.00039877
[8 empty] | 12.5% | 3 | 0 | 0 | 0.00039877
[8 empty] | 12.5% | 3 | 0 | 0 | 0.00039877
[8 empty] | 12.5% | 3 | 0 | 0 | 0.00039877
[8 empty] | 12.5% | 3 | 0 | 0 | 0.00039877
[8 empty] | 12.5% | 3 | 0 | 0 | 0.00039877
[8 empty] | 12.5% | 3 | 0 | 0 | 0.00039877
[8 empty] | 12.5% | 3 | 0 | 0 | 0.00039877
[8 empty] | 12.5% | 3 | 0 | 0 | 0.00039877
[8 empty] | 12.5% | 3 | 0 | 0 | 0.00039877
[8 empty] | 12.5% | 3 | 0 | 0 | 0.00039877
[8 empty] | 12.5% | 3 | 0 | 0 | 0.00039877
[8 empty] | 12.5% | 3 | 0 | 0 | 0.00039877
[8 empty] | 12.5% | 3 | 0 | 0 | 0.00039877
[8 empty] | 12.5% | 3 | 0 | 0 | 0.00039877
[8 empty] | 12.5% | 3 | 0 | 0 | 0.00039877
[8 empty] | 12.5% | 3 | 0 | 0 | 0.00039877
[8 empty] | 12.5% | 3 | 0 | 0 | 0.00039877
[8 empty] | 12.5% | 3 | 0 | 0 | 0.00039877
[8 empty] | 12.5% | 3 | 0 | 0 | 0.00039877
[8 empty] | 12.5% | 3 | 0 | 0 | 0.00039877
[8 empty] | 12.5% | 3 | 0 | 0 | 0.00039877
[8 empty] | 12.5% | 3 | 0 | 0 | 0.00039877
[8 empty] | 12.5% | 3 | 0 | 0 | 0.00039877
[8 empty] | 12.5% | 3 | 0 | 0 | 0.00039877
[8 empty] | 12.5% | 3 | 0 | 0 | 0.00039877
[8 empty] | 12.5% | 3 | 0 | 0 | 0.00039877
[8 empty] | 12.5% | 3 | 0 | 0 | 0.00039877
[8 empty] | 12.5% | 3 | 0 | 0 | 0.00039877
[8 empty] | 12.5% | 3 | 0 | 0 | 0.00039877
[8 empty] | 12.5% | 3 | 0 | 0 | 0.00039877
[8 empty] | 12.5% | 3 | 0 | 0 | 0.00039877
[8 empty] | 12.5% | 3 | 0 | 0 | 0.00039877
[8 empty] | 12.5% | 3 | 0 | 0 | 0.00039877
[8 empty] | 12.5% | 3 | 0 | 0 | 0.00039877
[8 empty] | 12.5% | 3 | 0 | 0 | 0.00039877
[8 empty] | 12.5% | 3 | 0 | 0 | 0.00039877
[8 empty] | 12.5% | 3 | 0 | 0 | 0.00039877
[8 empty] | 12.5% | 3 | 0 | 0 | 0.00039877
[8 empty] | 12.5% | 3 | 0 | 0 | 0.00039877
[8 empty] | 12.5% | 3 | 0 | 0 | 0.00039877
[8 empty] | 12.5% | 3 | 0 | 0 | 0.00039877
[8 empty] | 12.5% | 3 | 0 | 0 | 0.00039877
[8 empty] | 12.5% | 3 | 0 | 0 | 0.00039877
[8 empty] | 12.5% | 3 | 0 | 0 | 0.00039877
[8 empty] | 12.5% | 3 | 0 | 0 | 0.00039877
[8 empty] | 12.5% | 3 | 0 | 0 | 0.00039877
[8 empty] | 12.5% | 3 | 0 | 0 | 0.00039877
[8 empty] | 12.5% | 3 | 0 | 0 | 0.00039877
[8 empty] | 12.5% | 3 | 0 | 0 | 0.00039877
[8 empty] | 12.5% | 3 | 0 | 0 | 0.00039877
[8 empty] | 12.5% | 3 | 0 | 0 | 0.00039877
[8 empty] | 12.5% | 3 | 0 | 0 | 0.00039877
[8 empty] | 12.5% | 3 | 0 | 0 | 0.00039877
[8 empty] | 12.5% | 3 | 0 | 0 | 0.00039877
[8 empty] | 12.5% | 3 | 0 | 0 | 0.00039877
[8 empty] | 12.5% | 3 | 0 | 0 | 0.00039877
[8 empty] | 12.5% | 3 | 0 | 0 | 0.00039877
[8 empty] | 12.5% | 3 | 0 | 0 | 0.00039877
[8 empty] | 12.5% | 3 | 0 | 0 | 0.00039877
[8 empty] | 12.5% | 3 | 0 | 0 | 0.00039877
[8 empty] | 12.5% | 3 | 0 | 0 | 0.00039877
[8 empty] | 12.5% | 3 | 0 | 0 | 0.00039877
[8 empty] | 12.5% | 3 | 0 | 0 | 0.00039877
[8 empty] | 12.5% | 3 | 0 | 0 | 0.00039877
[8 empty] | 12.5% | 3 | 0 | 0 | 0.00039877
[8 empty] | 12.5% | 3 | 0 | 0 | 0.00039877
[8 empty] | 12.5% | 3 | 0 | 0 | 0.00039877
[8 empty] | 12.5% | 3 | 0 | 0 | 0.00039877
[8 empty] | 12.5% | 3 | 0 | 0 | 0.00039877
[8 empty] | 12.5% | 3 | 0 | 0 | 0.00039877
[8 empty] | 12.5% | 3 | 0 | 0 | 0.00039877
[8 empty] | 12.5% | 3 | 0 | 0 | 0.00039877
[8 empty] | 12.5% | 3 | 0 | 0 | 0.00039877
[8 empty] | 12.5% | 3 | 0 | 0 | 0.00039877
[8 empty] | 12.5% | 3 | 0 | 0 | 0.00039877
[8 empty] | 12.5% | 3 | 0 | 0 | 0.00039877
[8 empty] | 12.5% | 3 | 0 | 0 | 0.00039877
[8 empty] | 12.5% | 3 | 0 | 0 | 0.00039877
[8 empty] | 12.5% | 3 | 0 | 0 | 0.00039877
[8 empty] | 12.5% | 3 | 0 | 0 | 0.00039877
[8 empty] | 12.5% | 3 | 0 | 0 | 0.00039877
[8 empty] | 12.5% | 3 | 0 | 0 | 0.00039877
[8 empty] | 12.5% | 3 | 0 | 0 | 0.00039877
[8 empty] | 12.5% | 3 | 0 | 0 | 0.00039877
[8 empty] | 12.5% | 3 | 0 | 0 | 0.00039877
[8 empty] | 12.5% | 3 | 0 | 0 | 0.00039877
[8 empty] | 12.5% | 3 | 0 | 0 | 0.00039877
[8 empty] | 12.5% | 3 | 0 | 0 | 0.00039877
[8 empty] | 12.5% | 3 | 0 | 0 | 0.00039877
[8 empty] | 12.5% | 3 | 0 | 0 | 0.00039877
[8 empty] | 12.5% | 3 | 0 | 0 | 0.00039877
[8 empty] | 12.5% | 3 | 0 | 0 | 0.00039877
[8 empty] | 12.5% | 3 | 0 | 0 | 0.00039877
[8 empty] | 12.5% | 3 | 0 | 0 | 0.00039877
[8 empty] | 12.5% | 3 | 0 | 0 | 0.00039877
[8 empty] | 12.5% | 3 | 0 | 0 | 0.00039877
[8 empty] | 12.5% | 3 | 0 | 0 | 0.00039877
[8 empty] | 12.5% | 3 | 0 | 0 | 0.00039877
[8 empty] | 12.5% | 3 | 0 | 0 | 0.00039877
[8 empty] | 12.5% | 3 | 0 | 0 | 0.00039877
[8 empty] | 12.5% | 3 | 0 | 0 | 0.00039877
[8 empty] | 12.5% | 3 | 0 | 0 | 0.00039877
[8 empty] | 12.5% | 3 | 0 | 0 | 0.00039877
[8 empty] | 12.5% | 3 | 0 | 0 | 0.00039877
[8 empty] | 12.5% | 3 | 0 | 0 | 0.00039877
[8 empty] | 12.5% | 3 | 0 | 0 | 0.00039877
[8 empty] | 12.5% | 3 | 0 | 0 | 0.00039877
[8 empty] | 12.5% | 3 | 0 | 0 | 0.00039877
[8 empty] | 12.5% | 3 | 0 | 0 | 0.00039877
[8 empty] | 12.5% | 3 | 0 | 0 | 0.00039877
[8 empty] | 12.5% | 3 | 0 | 0 | 0.00039877
[8 empty] | 12.5% | 3 | 0 | 0 | 0.00039877
[8 empty] | 12.5% | 3 | 0 | 0 | 0.00039877
[8 empty] | 12.5% | 3 | 0 | 0 | 0.00039877
[8 empty] | 12.5% | 3 | 0 | 0 | 0.00039877
[8 empty] | 12.5% | 3 | 0 | 0 | 0.00039877
[8 empty] | 12.5% | 3 | 0 | 0 | 0.00039877
[8 empty] | 12.5% | 3 | 0 | 0 | 0.00039877
[8 empty] | 12.5% | 3 | 0 | 0 | 0.00039877
[8 empty] | 12.5% | 3 | 0 | 0 | 0.00039877
[8 empty] | 12.5% | 3 | 0 | 0 | 0.00039877
[8 empty] | 12.5% | 3 | 0 | 0 | 0.00039877
[8 empty] | 12.5% | 3 | 0 | 0 | 0.00039877
[8 empty] | 12.5% | 3 | 0 | 0 | 0.00039877
[8 empty] | 12.5% | 3 | 0 | 0 | 0.00039877
[8 empty] | 12.5% | 3 | 0 | 0 | 0.00039877
[8 empty] | 12.5% | 3 | 0 | 0 | 0.00039877
[8 empty] | 12.5% | 3 | 0 | 0 | 0.00039877
[8 empty] | 12.5% | 3 | 0 | 0 | 0.00039877
[8 empty] | 12.5% | 3 | 0 | 0 | 0.00039877
[8 empty] | 12.5% | 3 | 0 | 0 | 0.00039877
[8 empty] | 12.5% | 3 | 0 | 0 | 0.00039877
[8 empty] | 12.5% | 3 | 0 | 0 | 0.00039877
[8 empty] | 12.5% | 3 | 0 | 0 | 0.00039877
[8 empty] | 12.5% | 3 | 0 | 0 | 0.00039877
[8 empty] | 12.5% | 3 | 0 | 0 | 0.00039877
[8 empty] | 12.5% | 3 | 0 | 0 | 0.00039877
[8 empty] | 12.5% | 3 | 0 | 0 | 0.00039877
[8 empty] | 12.5% | 3 | 0 | 0 | 0.00039877
[8 empty] | 12.5% | 3 | 0 | 0 | 0.00039877
[8 empty] | 12.5% | 3 | 0 | 0 | 0.00039877
[8 empty] | 12.5% | 3 | 0 | 0 | 0.00039877
[8 empty] | 12.5% | 3 | 0 | 0 | 0.00039877
[8 empty] | 12.5% | 3 | 0 | 0 | 0.00039877
[8 empty] | 12.5% | 3 | 0 | 0 | 0.00039877
[8 empty] | 12.5% | 3 | 0 | 0 | 0.00039877
[8 empty] | 12.5% | 3 | 0 | 0 | 0.00039877
[8 empty] | 12.5% | 3 | 0 | 0 | 0.00039877
[8 empty] | 12.5% | 3 | 0 | 0 | 0.00039877
[8 empty] | 12.5% | 3 | 0 | 0 | 0.00039877
[8 empty] | 12.5% | 3 | 0 | 0 | 0.00039877
[8 empty] | 12.5% | 3 | 0 | 0 | 0.00039877
[8 empty] | 12.5% | 3 | 0 | 0 | 0.00039877
[8 empty] | 12.5% | 3 | 0 | 0 | 0.00039877
[8 empty] | 12.5% | 3 | 0 | 0 | 0.00039877
[8 empty] | 12.5% | 3 | 0 | 0 | 0.00039877
[8 empty] | 12.5% | 3 | 0 | 0 | 0.00039877
[8 empty] | 12.5% | 3 | 0 | 0 | 0.00039877
[8 empty] | 12.5% | 3 | 0 | 0 | 0.00039877
[8 empty] | 12.5% | 3 | 0 | 0 | 0.00039877
[8 empty] | 12.5% | 3 | 0 | 0 | 0.00039877
[8 empty] | 12.5% | 3 | 0 | 0 | 0.00039877
[8 empty] | 12.5% | 3 | 0 | 0 | 0.00039877
[8 empty] | 12.5% | 3 | 0 | 0 | 0.00039877
[8 empty] | 12.5% | 3 | 0 | 0 | 0.00039877
[8 empty] | 12.5% | 3 | 0 | 0 | 0.00039877
[8 empty] | 12.5% | 3 | 0 | 0 | 0.00039877
[8 empty] | 12.5% | 3 | 0 | 0 | 0.00039877
[8 empty] | 12.5% | 3 | 0 | 0 | 0.00039877
[8 empty] | 12.5% | 3 | 0 | 0 | 0.00039877
[8 empty] | 12.5% | 3 | 0 | 0 | 0.00039877
[8 empty] | 12.5% | 3 | 0 | 0 | 0.00039877
[8 empty] | 12.5% | 3 | 0 | 0 | 0.00039877
[8 empty] | 12.5% | 3 | 0 | 0 | 0.00039877
[8 empty] | 12.5% | 3 | 0 | 0 | 0.00039877
[8 empty] | 12.5% | 3 | 0 | 0 | 0.00039877
[8 empty] | 12.5% | 3 | 0 | 0 | 0.00039877
[8 empty] | 12.5% | 3 | 0 | 0 | 0.00039877
[8 empty] | 12.5% | 3 | 0 | 0 | 0.00039877
[8 empty] | 12.5% | 3 | 0 | 0 | 0.00039877
[8 empty] | 12.5% | 3 | 0 | 0 | 0.00039877
[8 empty] | 12.5% | 3 | 0 | 0 | 0.00039877
[8 empty] | 12.5% | 3 | 0 | 0 | 0.00039877
[8 empty] | 12.5% | 3 | 0 | 0 | 0.00039877
[8 empty] | 12.5% | 3 | 0 | 0 | 0.00039877
[8 empty] | 12.5% | 3 | 0 | 0 | 0.00039877
[8 empty] | 12.5% | 3 | 0 | 0 | 0.00039877
[8 empty] | 12.5% | 3 | 0 | 0 | 0.00039877
[8 empty] | 12.5% | 3 | 0 | 0 | 0.00039877
[8 empty] | 12.5% | 3 | 0 | 0 | 0.00039877
[8 empty] | 12.5% | 3 | 0 | 0 | 0.00039877
[8 empty] | 12.5% | 3 | 0 | 0 | 0.00039877
[8 empty] | 12.5% | 3 | 0 | 0 | 0.00039877
[8 empty] | 12.5% | 3 | 0 | 0 | 0.00039877
[8 empty] | 12.5% | 3 | 0 | 0 | 0.00039877
[8 empty] | 12.5% | 3 | 0 | 0 | 0.00039877
[8 empty] | 12.5% | 3 | 0 | 0 | 0.00039877
[8 empty] | 12.5% | 3 | 0 | 0 | 0.00039877
[8 empty] | 12.5% | 3 | 0 | 0 | 0.00039877
[8 empty] | 12.5% | 3 | 0 | 0 | 0.00039877
[8 empty] | 12.5% | 3 | 0 | 0 | 0.00039877
[8 empty] | 12.5% | 3 | 0 | 0 | 0.00039877
[8 empty] | 12.5% | 3 | 0 | 0 | 0.00039877
[8 empty] | 12.5% | 3 | 0 | 0 | 0.00039877
[8 empty] | 12.5% | 3 | 0 | 0 | 0.00039877
[8 empty] | 12.5% | 3 | 0 | 0 | 0.00039877
[8 empty] | 12.5% | 3 | 0 | 0 | 0.00039877
[8 empty] | 12.5% | 3 | 0 | 0 | 0.00039877
[8 empty] | 12.5% | 3 | 0 | 0 | 0.00039877
[8 empty] | 12.5% | 3 | 0 | 0 | 0.00039877
[8 empty] | 12.5% | 3 | 0 | 0 | 0.00039877
[8 empty] | 12.5% | 3 | 0 | 0 | 0.00039877
[8 empty] | 12.5% | 3 | 0 | 0 | 0.00039877
[8 empty] | 12.5% | 3 | 0 | 0 | 0.00039877
[8 empty] | 12.5% | 3 | 0 | 0 | 0.00039877
[8 empty] | 12.5% | 3 | 0 | 0 | 0.00039877
[8 empty] | 12.5% | 3 | 0 | 0 | 0.00039877
[8 empty] | 12.5% | 3 | 0 | 0 | 0.00039877
[8 empty] | 12.5% | 3 | 0 | 0 | 0.00039877
[8 empty] | 12.5% | 3 | 0 | 0 | 0.00039877
[8 empty] | 12.5% | 3 | 0 | 0 | 0.00039877
[8 empty] | 12.5% | 3 | 0 | 0 | 0.00039877
[8 empty] | 12.5% | 3 | 0 | 0 | 0.00039877
[8 empty] | 12.5% | 3 | 0 | 0 | 0.00039877
[8 empty] | 12.5% | 3 | 0 | 0 | 0.00039877
[8 empty] | 12.5% | 3 | 0 | 0 | 0.00039877
[8 empty] | 12.5% | 3 | 0 | 0 | 0.00039877
[8 empty] | 12.5% | 3 | 0 | 0 | 0.00039877
[8 empty] | 12.5% | 3 | 0 | 0 | 0.00039877
[8 empty] | 12.5% | 3 | 0 | 0 | 0.00039877
[8 empty] | 12.5% | 3 | 0 | 0 | 0.00039877
[8 empty] | 12.5% | 3 | 0 | 0 | 0.00039877
[8 empty] | 12.5% | 3 | 0 | 0 | 0.00039877
[8 empty] | 12.5% | 3 | 0 | 0 | 0.00039877
[8 empty] | 12.5% | 3 | 0 | 0 | 0.00039877
[8 empty] | 12.5% | 3 | 0 | 0 | 0.00039877
[8 empty] | 12.5% | 3 | 0 | 0 | 0.00039877
[8 empty] | 12.5% | 3 | 0 | 0 | 0.00039877
[8 empty] | 12.5% | 3 | 0 | 0 | 0.00039877
[8 empty] | 12.5% | 3 | 0 | 0 | 0.00039877
[8 empty] | 12.5% | 3 | 0 | 0 | 0.00039877
[8 empty] | 12.5% | 3 | 0 | 0 | 0.00039877
[8 empty] | 12.5% | 3 | 0 | 0 | 0.00039877
[8 empty] | 12.5% | 3 | 0 | 0 | 0.00039877
[8 empty] | 12.5% | 3 | 0 | 0 | 0.00039877
[8 empty] | 12.5% | 3 | 0 | 0 | 0.00039877
[8 empty] | 12.5% | 3 | 0 | 0 | 0.00039877
[8 empty] | 12.5% | 3 | 0 | 0 | 0.00039877
[8 empty] | 12.5% | 3 | 0 | 0 | 0.00039877
[8 empty] | 12.5% | 3 | 0 | 0 | 0.00039877
[8 empty] | 12.5% | 3 | 0 | 0 | 0.00039877
[8 empty] | 12.5% | 3 | 0 | 0 | 0.00039877
[8 empty] | 12.5% | 3 | 0 | 0 | 0.00039877
[8 empty] | 12.5% | 3 | 0 | 0 | 0.00039877
[8 empty] | 12.5% | 3 | 0 | 0 | 0.00039877
[8 empty] | 12.5% | 3 | 0 | 0 | 0.00039877
[8 empty] | 12.5% | 3 | 0 | 0 | 0.00039877
[8 empty] | 12.5% | 3 | 0 | 0 | 0.00039877
[8 empty] | 12.5% | 3 | 0 | 0 | 0.00039877
[8 empty] | 12.5% | 3 | 0 | 0 | 0.00039877
[8 empty] | 12.5% | 3 | 0 | 0 | 0.00039877
[8 empty] | 12.5% | 3 | 0 | 0 | 0.00039877
[8 empty] | 12.5% | 3 | 0 | 0 | 0.00039877
[8 empty] | 12.5% | 3 | 0 | 0 | 0.00039877
[8 empty] | 12.5% | 3 | 0 | 0 | 0.00039877
[8 empty] | 12.5% | 3 | 0 | 0 | 0.00039877
[8 empty] | 12.5% | 3 | 0 | 0 | 0.00039877
[8 empty] | 12.5% | 3 | 0 | 0 | 0.00039877
[8 empty] | 12.5% | 3 | 0 | 0 | 0.00039877
[8 empty] | 12.5% | 3 | 0 | 0 | 0.00039877
[8 empty] | 12.5% | 3 | 0 | 0 | 0.00039877
[8 empty] | 12.5% | 3 | 0 | 0 | 0.00039877
[8 empty] | 12.5% | 3 | 0 | 0 | 0.00039877
[8 empty] | 12.5% | 3 | 0 | 0 | 0.00039877
[8 empty] | 12.5% | 3 | 0 | 0 | 0.00039877
[8 empty] | 12.5% | 3 | 0 | 0 | 0.00039877
[8 empty] | 12.5% | 3 | 0 | 0 | 0.00039877
[8 empty] | 12.5% | 3 | 0 | 0 | 0.00039877
[8 empty] | 12.5% | 3 | 0 | 0 | 0.00039877
[8 empty] | 12.5% | 3 | 0 | 0 | 0.00039877
[8 empty] | 12.5% | 3 | 0 | 0 | 0.00039877
[8 empty] | 12.5% | 3 | 0 | 0 | 0.00039877
[8 empty] | 12.5% | 3 | 0 | 0 | 0.00039877
[8 empty] | 12.5% | 3 | 0 | 0 | 0.00039877
[8 empty] | 12.5% | 3 | 0 | 0 | 0.00039877
[8 empty] | 12.5% | 3 | 0 | 0 | 0.00039877
[8 empty] | 12.5% | 3 | 0 | 0 | 0.00039877
[8 empty] | 12.5% | 3 | 0 | 0 | 0.00039877
[8 empty] | 12.5% | 3 | 0 | 0 | 0.00039877
[8 empty] | 12.5% | 3 | 0 | 0 | 0.00039877
[8 empty] | 12.5% | 3 | 0 | 0 | 0.00039877
[8 empty] | 12.5% | 3 | 0 | 0 | 0.00039877
[8 empty] | 12.5% | 3 | 0 | 0 | 0.00039877
[8 empty] | 12.5% | 3 | 0 | 0 | 0.00039877
[8 empty] | 12.5% | 3 | 0 | 0 | 0.00039877
[8 empty] | 12.5% | 3 | 0 | 0 | 0.00039877
[8 empty] | 12.5% | 3 | 0 | 0 | 0.00039877
[8 empty] | 12.5% | 3 | 0 | 0 | 0.00039877
[8 empty] | 12.5% | 3 | 0 | 0 | 0.00039877
[8 empty] | 12.5% | 3 | 0 | 0 | 0.00039877
[8 empty] | 12.5% | 3 | 0 | 0 | 0.00039877
[8 empty] | 12.5% | 3 | 0 | 0 | 0.00039877
[8 empty] | 12.5% | 3 | 0 | 0 | 0.00039877
[8 empty] | 12.5% | 3 | 0 | 0 | 0.00039877
[8 empty] | 12.5% | 3 | 0 | 0 | 0.00039877
[8 empty] | 12.5% | 3 | 0 | 0 | 0.00039877
[8 empty] | 12.5% | 3 | 0 | 0 | 0.00039877
[8 empty] | 12.5% | 3 | 0 | 0 | 0.00039877
[8 empty] | 12.5% | 3 | 0 | 0 | 0.00039877
[8 empty] | 12.5% | 3 | 0 | 0 | 0.00039877
[8 empty] | 12.5% | 3 | 0 | 0 | 0.00039877
[8 empty] | 12.5% | 3 | 0 | 0 | 0.00039877
[8 empty] | 12.5% | 3 | 0 | 0 | 0.00039877
[8 empty] | 12.5% | 3 | 0 | 0 | 0.00039877
[8 empty] | 12.5% | 3 | 0 | 0 | 0.00039877
[8 empty] | 12.5% | 3 | 0 | 0 | 0.00039877
[8 empty] | 12.5% | 3 | 0 | 0 | 0.00039877
[8 empty] | 12.5% | 3 | 0 | 0 | 0.00039877
[8 empty] | 12.5% | 3 | 0 | 0 | 0.00039877
[8 empty] | 12.5% | 3 | 0 | 0 | 0.00039877
[8 empty] | 12.5% | 3 | 0 | 0 | 0.00039877
[8 empty] | 12.5% | 3 | 0 | 0 | 0.00039877
[8 empty] | 12.5% | 3 | 0 | 0 | 0.00039877
[8 empty] | 12.5% | 3 | 0 | 0 | 0.00039877
[8 empty] | 12.5% | 3 | 0 | 0 | 0.00039877
[8 empty] | 12.5% | 3 | 0 | 0 | 0.00039877
[8 empty] | 12.5% | 3 | 0 | 0 | 0.00039877
[8 empty] | 12.5% | 3 | 0 | 0 | 0.00039877
[8 empty] | 12.5% | 3 | 0 | 0 | 0.00039877
[8 empty] | 12.5% | 3 | 0 | 0 | 0.00039877
[8 empty] | 12.5% | 3 | 0 | 0 | 0.00039877
[8 empty] | 12.5% | 3 | 0 | 0 | 0.00039877
[8 empty] | 12.5% | 3 | 0 | 0 | 0.00039877
[8 empty] | 12.5% | 3 | 0 | 0 | 0.00039877
[8 empty] | 12.5% | 3 | 0 | 0 | 0.00039877
[8 empty] | 12.5% | 3 | 0 | 0 | 0.00039877
[8 empty] | 12.5% | 3 | 0 | 0 | 0.00039877
[8 empty] | 12.5% | 3 | 0 | 0 | 0.00039877
[8 empty] | 12.5% | 3 | 0 | 0 | 0.00039877
[8 empty] | 12.5% | 3 | 0 | 0 | 0.00039877
[8 empty] | 12.5% | 3 | 0 | 0 | 0.00039877
[8 empty] | 12.5% | 3 | 0 | 0 | 0.00039877
[8 empty] | 12.5% | 3 | 0 | 0 | 0.00039877
[8 empty] | 12.5% | 3 | 0 | 0 | 0.00039877
[8 empty] | 12.5% | 3 | 0 | 0 | 0.00039877
[8 empty] | 12.5% | 3 | 0 | 0 | 0.00039877
[8 empty] | 12.5% | 3 | 0 | 0 | 0.00039877
[8 empty] | 12.5% | 3 | 0 | 0 | 0.00039877
[8 empty] | 12.5% | 3 | 0 | 0 | 0.00039877
[8 empty] | 12.5% | 3 | 0 | 0 | 0.00039877
[8 empty] | 12.5% | 3 | 0 | 0 | 0.00039877
[8 empty] | 12.5% | 3 | 0 | 0 | 0.00039877
[8 empty] | 12.5% | 3 | 0 | 0 | 0.00039877
[8 empty] | 12.5% | 3 | 0 | 0 | 0.00039877
[8 empty] | 12.5% | 3 | 0 | 0 | 0.00039877
[8 empty] | 12.5% | 3 | 0 | 0 | 0.00039877
[8 empty] | 12.5% | 3 | 0 | 0 | 0.00039877
[8 empty] | 12.5% | 3 | 0 | 0 | 0.00039877
[8 empty] | 12.5% | 3 | 0 | 0 | 0.00039877
[8 empty] | 12.5% | 3 | 0 | 0 | 0.00039877
[8 empty] | 12.5% | 3 | 0 | 0 | 0.00039877
[8 empty] | 12.5% | 3 | 0 | 0 | 0.00039877
[8 empty] | 12.5% | 3 | 0 | 0 | 0.00039877
[8 empty] | 12.5% | 3 | 0 | 0 | 0.00039877
[8 empty] | 12.5% | 3 | 0 | 0 | 0.00039877
[8 empty] | 12.5% | 3 | 0 | 0 | 0.00039877
[8 empty] | 12.5% | 3 | 0 | 0 | 0.00039877
[8 empty] | 12.5% | 3 | 0 | 0 | 0.00039877
[8 empty] | 12.5% | 3 | 0 | 0 | 0.00039877
[8 empty] | 12.5% | 3 | 0 | 0 | 0.00039877
[8 empty] | 12.5% | 3 | 0 | 0 | 0.00039877
[8 empty] | 12.5% | 3 | 0 | 0 | 0.00039877
[8 empty] | 12.5% | 3 | 0 | 0 | 0.00039877
[8 empty] | 12.5% | 3 | 0 | 0 | 0.00039877
[8 empty] | 12.5% | 3 | 0 | 0 | 0.00039877
[8 empty] | 12.5% | 3 | 0 | 0 | 0.00039877
[8 empty] | 12.5% | 3 | 0 | 0 | 0.00039877
[8 empty] | 12.5% | 3 | 0 | 0 | 0.00039877
[8 empty] | 12.5% | 3 | 0 | 0 | 0.00039877
[8 empty] | 12.5% | 3 | 0 | 0 | 0.00039877
[8 empty] | 12.5% | 3 | 0 | 0 | 0.00039877
[8 empty] | 12.5% | 3 | 0 | 0 | 0.00039877
[8 empty] | 12.5% | 3 | 0 | 0 | 0.00039877
[8 empty] | 12.5% | 3 | 0 | 0 | 0.00039877
[8 empty] | 12.5% | 3 | 0 | 0 | 0.00039877
[8 empty] | 12.5% | 3 | 0 | 0 | 0.00039877
[8 empty] | 12.5% | 3 | 0 | 0 | 0.00039877
[8 empty] | 12.5% | 3 | 0 | 0 | 0.00039877
[8 empty] | 12.5% | 3 | 0 | 0 | 0.00039877
[8 empty] | 12.5% | 3 | 0 | 0 | 0.00039877
[8 empty] | 12.5% | 3 | 0 | 0 | 0.00039877
[8 empty] | 12.5% | 3 | 0 | 0 | 0.00039877
[8 empty] | 12.5% | 3 | 0 | 0 | 0.00039877
[8 empty] | 12.5% | 3 | 0 | 0 | 0.00039877
[8 empty] | 12.5% | 3 | 0 | 0 | 0.00039877
[8 empty] | 12.5% | 3 | 0 | 0 | 0.00039877
[8 empty] | 12.5% | 3 | 0 | 0 | 0.00039877
[8 empty] | 12.5% | 3 | 0 | 0 | 0.00039877
[8 empty] | 12.5% | 3 | 0 | 0 | 0.00039877
[8 empty] | 12.5% | 3 | 0 | 0 | 0.00039877
[8 empty] | 12.5% | 3 | 0 | 0 | 0.00039877
[8 empty] | 12.5% | 3 | 0 | 0 | 0.00039877
[8 empty] | 12.5% | 3 | 0 | 0 | 0.00039877
[8 empty] | 12.5% | 3 | 0 | 0 | 0.00039877
[8 empty] | 12.5% | 3 | 0 | 0 | 0.00039877
[8 empty] | 12.5% | 3 | 0 | 0 | 0.00039877
[8 empty] | 12.5% | 3 | 0 | 0 | 0.00039877
[8 empty] | 12.5% | 3 | 0 | 0 | 0.00039877
[8 empty] | 12.5% | 3 | 0 | 0 | 0.00039877
[8 empty] | 12.5% | 3 | 0 | 0 | 0.00039877
[8 empty] | 12.5% | 3 | 0 | 0 | 0.00039877
[8 empty] | 12.5% | 3 | 0 | 0 | 0.00039877
[8 empty] | 12.5% | 3 | 0 | 0 | 0.00039877
[8 empty] | 12.5% | 3 | 0 | 0 | 0.00039877
[8 empty] | 12.5% | 3 | 0 | 0 | 0.00039877
[8 empty] | 12.5% | 3 | 0 | 0 | 0.00039877
[8 empty] | 12.5% | 3 | 0 | 0 | 0.00039877
[8 empty] | 12.5% | 3 | 0 | 0 | 0.00039877
[8 empty] | 12.5% | 3 | 0 | 0 | 0.00039877
[8 empty] | 12.5% | 3 | 0 | 0 | 0.00039877
[8 empty] | 12.5% | 3 | 0 | 0 | 0.00039877
[8 empty] | 12.5% | 3 | 0 | 0 | 0.00039877
[8 empty] | 12.5% | 3 | 0 | 0 | 0.00039877
[8 empty] | 12.5% | 3 | 0 | 0 | 0.00039877
[8 empty] | 12.5% | 3 | 0 | 0 | 0.00039877
[8 empty] | 12.5% | 3 | 0 | 0 | 0.00039877
[8 empty] | 12.5% | 3 | 0 | 0 | 0.00039877
[8 empty] | 12.5% | 3 | 0 | 0 | 0.00039877
[8 empty] | 12.5% | 3 | 0 | 0 | 0.00039877
[8 empty] | 12.5% | 3 | 0 | 0 | 0.00039877
[8 empty] | 12.5% | 3 | 0 | 0 | 0.00039877
[8 empty] | 12.5% | 3 | 0 | 0 | 0.00039877
[8 empty] | 12.5% | 3 | 0 | 0 | 0.00039877
[8 empty] | 12.5% | 3 | 0 | 0 | 0.00039877
[8 empty] | 12.5% | 3 | 0 | 0 | 0.00039877
[8 empty] | 12.5% | 3 | 0 | 0 | 0.00039877
[8 empty] | 12.5% | 3 | 0 | 0 | 0.00039877
[8 empty] | 12.5% | 3 | 0 | 0 | 0.00039877
[8 empty] | 12.5% | 3 | 0 | 0 | 0.00039877
[8 empty] | 12.5% | 3 | 0 | 0 | 0.00039877
[8 empty] | 12.5% | 3 | 0 | 0 | 0.00039877
[8 empty] | 12.5% | 3 | 0 | 0 | 0.00039877
[8 empty] | 12.5% | 3 | 0 | 0 | 0.00039877
[8 empty] | 12.5% | 3 | 0 | 0 | 0.00039877
[8 empty] | 12.5% | 3 | 0 | 0 | 0.00039877
[8 empty] | 12.5% | 3 | 0 | 0 | 0.00039877
[8 empty] | 12.5% | 3 | 0 | 0 | 0.00039877
[8 empty] | 12.5% | 3 | 0 | 0 | 0.00039877
[8 empty] | 12.5% | 3 | 0 | 0 | 0.00039877
[8 empty] | 12.5% | 3 | 0 | 0 | 0.00039877
[8 empty] | 12.5% | 3 | 0 | 0 | 0.00039877
[8 empty] | 12.5% | 3 | 0 | 0 | 0.00039877
[8 empty] | 12.5% | 3 | 0 | 0 | 0.00039877
[8 empty] | 12.5% | 3 | 0 | 0 | 0.00039877
[8 empty] | 12.5% | 3 | 0 | 0 | 0.00039877
[8 empty] | 12.5% | 3 | 0 | 0 | 0.00039877
[8 empty] | 12.5% | 3 | 0 | 0 | 0.00039877
[8 empty] | 12.5% | 3 | 0 | 0 | 0.00039877
[8 empty] | 12.5% | 3 | 0 | 0 | 0.00039877
[8 empty] | 12.5% | 3 | 0 | 0 | 0.00039877
[8 empty] | 12.5% | 3 | 0 | 0 | 0.00039877
[8 empty] | 12.5% | 3 | 0 | 0 | 0.00039877
[8 empty] | 12.5% | 3 | 0 | 0 | 0.00039877
[8 empty] | 12.5% | 3 | 0 | 0 | 0.00039877
[8 empty] | 12.5% | 3 | 0 | 0 | 0.00039877
[8 empty] | 12.5% | 3 | 0 | 0 | 0.00039877
[8 empty] | 12.5% | 3 | 0 | 0 | 0.00039877
[8 empty] | 12.5% | 3 | 0 | 0 | 0.00039877
[8 empty] | 12.5% | 3 | 0 | 0 | 0.00039877
[8 empty] | 12.5% | 3 | 0 | 0 | 0.00039877
[8 empty] | 12.5% | 3 | 0 | 0 | 0.00039877
[8 empty] | 12.5% | 3 | 0 | 0 | 0.00039877
[8 empty] | 12.5% | 3 | 0 | 0 | 0.00039877
[8 empty] | 12.5% | 3 | 0 | 0 | 0.00039877
[8 empty] | 12.5% | 3 | 0 | 0 | 0.00039877
[8 empty] | 12.5% | 3 | 0 | 0 | 0.00039877
[8 empty] | 12.5% | 3 | 0 | 0 | 0.00039877
[8 empty] | 12.5% | 3 | 0 | 0 | 0.00039877
[8 empty] | 12.5% | 3 | 0 | 0 | 0.00039877
[8 empty] | 12.5% | 3 | 0 | 0 | 0.00039877
[8 empty] | 12.5% | 3 | 0 | 0 | 0.00039877
[8 empty] | 12.5% | 3 | 0 | 0 | 0.00039877
[8 empty] | 12.5% | 3 | 0 | 0 | 0.00039877
[8 empty] | 12.5% | 3 | 0 | 0 | 0.00039877
[8 empty] | 12.5% | 3 | 0 | 0 | 0.00039877
[8 empty] | 12.5% | 3 | 0 | 0 | 0.00039877
[8 empty] | 12.5% | 3 | 0 | 0 | 0.00039877
[8 empty] | 12.5% | 3 | 0 | 0 | 0.00039877
[8 empty] | 12.5% | 3 | 0 | 0 | 0.00039877
[8 empty] | 12.5% | 3 | 0 | 0 | 0.00039877
[8 empty] | 12.5% | 3 | 0 | 0 | 0.00039877
[8 empty] | 12.5% | 3 | 0 | 0 | 0.00039877
[8 empty] | 12.5% | 3 | 0 | 0 | 0.00039877
[8 empty] | 12.5% | 3 | 0 | 0 | 0.00039877
[8 empty] | 12.5% | 3 | 0 | 0 | 0.00039877
[8 empty] | 12.5% | 3 | 0 | 0 | 0.00039877
[8 empty] | 12.5% | 3 | 0 | 0 | 0.00039877
[8 empty] | 12.5% | 3 | 0 | 0 | 0.00039877
[8 empty] | 12.5% | 3 | 0 | 0 | 0.00039877
[8 empty] | 12.5% | 3 | 0 | 0 | 0.00039877
[8 empty] | 12.5% | 3 | 0 | 0 | 0.00039877
[8 empty] | 12.5% | 3 | 0 | 0 | 0.00039877
[8 empty] | 12.5% | 3 | 0 | 0 | 0.00039877
[8 empty] | 12.5% | 3 | 0 | 0 | 0.00039877
[8 empty] | 12.5% | 3 | 0 | 0 | 0.00039877
[8 empty] | 12.5% | 3 | 0 | 0 | 0.00039877
[8 empty] | 12.5% | 3 | 0 | 0 | 0.00039877
[8 empty] | 12.5% | 3 | 0 | 0 | 0.00039877
[8 empty] | 12.5% | 3 | 0 | 0 | 0.00039877
[8 empty] | 12.5% | 3 | 0 | 0 | 0.00039877
[8 empty] | 12.5% | 3 | 0 | 0 | 0.00039877
[8 empty] | 12.5% | 3 | 0 | 0 | 0.00039877
[8 empty] | 12.5% | 3 | 0 | 0 | 0.00039877
[8 empty] | 12.5% | 3 | 0 | 0 | 0.00039877
[8 empty] | 12.5% | 3 | 0 | 0 | 0.00039877
[8 empty] | 12.5% | 3 | 0 | 0 | 0.00039877
[8 empty] | 12.5% | 3 | 0 | 0 | 0.00039877
[8 empty] | 12.5% | 3 | 0 | 0 | 0.00039877
[8 empty] | 12.5% | 3 | 0 | 0 | 0.00039877
[8 empty] | 12.5% | 3 | 0 | 0 | 0.00039877
[8 empty] | 12.5% | 3 | 0 | 0 | 0.00039877
[8 empty] | 12.5% | 3 | 0 | 0 | 0.00039877
[8 empty] | 12.5% | 3 | 0 | 0 | 0.00039877
[8 empty] | 12.5% | 3 | 0 | 0 | 0.00039877
[8 empty] | 12.5% | 3 | 0 | 0 | 0.00039877
[8 empty] | 12.5% | 3 | 0 | 0 | 0.00039877
[8 empty] | 12.5% | 3 | 0 | 0 | 0.00039877
[8 empty] | 12.5% | 3 | 0 | 0 | 0.00039877
[8 empty] | 12.5% | 3 | 0 | 0 | 0.00039877
[8 empty] | 12.5% | 3 | 0 | 0 | 0.00039877
[8 empty] | 12.5% | 3 | 0 | 0 | 0.00039877
[8 empty] | 12.5% | 3 | 0 | 0 | 0.00039877
[8 empty] | 12.5% | 3 | 0 | 0 | 0.00039877
[8 empty] | 12.5% | 3 | 0 | 0 | 0.00039877
[8 empty] | 12.5% | 3 | 0 | 0 | 0.00039877
[8 empty] | 12.5% | 3 | 0 | 0 | 0.00039877
[8 empty] | 12.5% | 3 | 0 | 0 | 0.00039877
[8 empty] | 12.5% | 3 | 0 | 0 | 0.00039877
[8 empty] | 12.5% | 3 | 0 | 0 | 0.00039877
[8 empty] | 12.5% | 3 | 0 | 0 | 0.00039877
[8 empty] | 12.5% | 3 | 0 | 0 | 0.00039877
[8 empty] | 12.5% | 3 | 0 | 0 | 0.00039877
[8 empty] | 12.5% | 3 | 0 | 0 | 0.00039877
[8 empty] | 12.5% | 3 | 0 | 0 | 0.00039877
[8 empty] | 12.5% | 3 | 0 | 0 | 0.00039877
[8 empty] | 12.5% | 3 | 0 | 0 | 0.00039877
[8 empty] | 12.5% | 3 | 0 | 0 | 0.00039877
[8 empty] | 12.5% | 3 | 0 | 0 | 0.00039877
[8 empty] | 12.5% | 3 | 0 | 0 | 0.00039877
[8 empty] | 12.5% | 3 | 0 | 0 | 0.00039877
[8 empty] | 12.5% | 3 | 0 | 0 | 0.00039877
[8 empty] | 12.5% | 3 | 0 | 0 | 0.00039877
[8 empty] | 12.5% | 3 | 0 | 0 | 0.00039877
[8 empty] | 12.5% | 3 | 0 | 0 | 0.00039877
[8 empty] | 12.5% | 3 | 0 | 0 | 0.00039877
[8 empty] | 12.5% | 3 | 0 | 0 | 0.00039877
[8 empty] | 12.5% | 3 | 0 | 0 | 0.00039877
[8 empty] | 12.5% | 3 | 0 | 0 | 0.00039877
[8 empty] | 12.5% | 3 | 0 | 0 | 0.00039877
[8 empty] | 12.5% | 3 | 0 | 0 | 0.00039877
[8 empty] | 12.5% | 3 | 0 | 0 | 0.00039877
[8 empty] | 12.5% | 3 | 0 | 0 | 0.00039877
[8 empty] | 12.5% | 3 | 0 | 0 | 0.00039877
[8 empty] | 12.5% | 3 | 0 | 0 | 0.00039877
[8 empty] | 12.5% | 3 | 0 | 0 | 0.00039877
[8 empty] | 12.5% | 3 | 0 | 0 | 0.00039877
[8 empty] | 12.5% | 3 | 0 | 0 | 0.00039877
[8 empty] | 12.5% | 3 | 0 | 0 | 0.00039877
[8 empty] | 12.5% | 3 | 0 | 0 | 0.00039877
[8 empty] | 12.5% | 3 | 0 | 0 | 0.00039877
[8 empty] | 12.5% | 3 | 0 | 0 | 0.00039877
[8 empty] | 12.5% | 3 | 0 | 0 | 0.00039877
[8 empty] | 12.5% | 3 | 0 | 0 | 0.00039877
[8 empty] | 12.5% | 3 | 0 | 0 | 0.00039877
[8 empty] | 12.5% | 3 | 0 | 0 | 0.00039877
[8 empty] | 12.5% | 3 | 0 | 0 | 0.00039877
[8 empty] | 12.5% | 3 | 0 | 0 | 0.00039877
[8 empty] | 12.5% | 3 | 0 | 0 | 0.00039877
[8 empty] | 12.5% | 3 | 0 | 0 | 0.00039877
[8 empty] | 12.5% | 3 | 0 | 0 | 0.00039877
[8 empty] | 12.5% | 3 | 0 | 0 | 0.00039877
[8 empty] | 12.5% | 3 | 0 | 0 | 0.00039877
[8 empty] | 12.5% | 3 | 0 | 0 | 0.00039877
[8 empty] | 12.5% | 3 | 0 | 0 | 0.00039877
[8 empty] | 12.5% | 3 | 0 | 0 | 0.00039877
[8 empty] | 12.5% | 3 | 0 | 0 | 0.00039877
[8 empty] | 12.5% | 3 | 0 | 0 | 0.00039877
[8 empty] | 12.5% | 3 | 0 | 0 | 0.00039877
[8 empty] | 12.5% | 3 | 0 | 0 | 0.00039877
[8 empty] | 12.5% | 3 | 0 | 0 | 0.00039877
[8 empty] | 12.5% | 3 | 0 | 0 | 0.00039877
[8 empty] | 12.5% | 3 | 0 | 0 | 0.00039877
[8 empty] | 12.5% | 3 | 0 | 0 | 0.00039877
[8 empty] | 12.5% | 3 | 0 | 0 | 0.00039877
[8 empty] | 12.5% | 3 | 0 | 0 | 0.00039877
[8 empty] | 12.5% | 3 | 0 | 0 | 0.00039877
[8 empty] | 12.5% | 3 | 0 | 0 | 0.00039877
[8 empty] | 12.5% | 3 | 0 | 0 | 0.00039877
[8 empty] | 12.5% | 3 | 0 | 0 | 0.00039877
[8 empty] | 12.5% | 3 | 0 | 0 | 0.00039877
[8 empty] | 12.5% | 3 | 0 | 0 | 0.00039877
[8 empty] | 12.5% | 3 | 0 | 0 | 0.00039877
[8 empty] | 12.5% | 3 | 0 | 0 | 0.00039877
[8 empty] | 12.5% | 3 | 0 | 0 | 0.00039877
[8 empty] | 12.5% | 3 | 0 | 0 | 0.00039877
[8 empty] | 12.5% | 3 | 0 | 0 | 0.00039877
[8 empty] | 12.5% | 3 | 0 | 0 | 0.00039877
[8 empty] | 12.5% | 3 | 0 | 0 | 0.00039877
[8 empty] | 12.5% | 3 | 0 | 0 | 0.00039877
[8 empty] | 12.5% | 3 | 0 | 0 | 0.00039877
[8 empty] | 12.5% | 3 | 0 | 0 | 0.00039877
[8 empty] | 12.5% | 3 | 0 | 0 | 0.00039877
[8 empty] | 12.5% | 3 | 0 | 0 | 0.00039877
[8 empty] | 12.5% | 3 | 0 | 0 | 0.00039877
[8 empty] | 12.5% | 3 | 0 | 0 | 0.00039877
[8 empty] | 12.5% | 3 | 0 | 0 | 0.00039877
[8 empty] | 12.5% | 3 | 0 | 0 | 0.00039877
[8 empty] | 12.5% | 3 | 0 | 0 | 0.00039877
[8 empty] | 12.5% | 3 | 0 | 0 | 0.00039877
[8 empty] | 12.5% | 3 | 0 | 0 | 0.00039877
[8 empty] | 12.5% | 3 | 0 | 0 | 0.00039877
[8 empty] | 12.5% | 3 | 0 | 0 | 0.00039877
[8 empty] | 12.5% | 3 | 0 | 0 | 0.00039877
[8 empty] | 12.5% | 3 | 0 | 0 | 0.00039877
[8 empty] | 12.5% | 3 | 0 | 0 | 0.00039877
[8 empty] | 12.5% | 3 | 0 | 0 | 0.00039877
[8 empty] | 12.5% | 3 | 0 | 0 | 0.00039877
[8 empty] | 12.5% | 3 | 0 | 0 | 0.00039877
[8 empty] | 12.5% | 3 | 0 | 0 | 0.00039877
[8 empty] | 12.5% | 3 | 0 | 0 | 0.00039877
[8 empty] | 12.5% | 3 | 0 | 0 | 0.00039877
[8 empty] | 12.5% | 3 | 0 | 0 | 0.00039877
[8 empty] | 12.5% | 3 | 0 | 0 | 0.00039877
[8 empty] | 12.5% | 3 | 0 | 0 | 0.00039877
[8 empty] | 12.5% | 3 | 0 | 0 | 0.00039877
[8 empty] | 12.5% | 3 | 0 | 0 | 0.00039877
[8 empty] | 12.5% | 3 | 0 | 0 | 0.00039877
[8 empty] | 12.5% | 3 | 0 | 0 | 0.00039877
[8 empty] | 12.5% | 3 | 0 | 0 | 0.00039877
[8 empty] | 12.5% | 3 | 0 | 0 | 0.00039877
[8 empty] | 12.5% | 3 | 0 | 0 | 0.00039877
[8 empty] | 12.5% | 3 | 0 | 0 | 0.00039877
[8 empty] | 12.5% | 3 | 0 | 0 | 0.00039877
[8 empty] | 12.5% | 3 | 0 | 0 | 0.00039877
[8 empty] | 12.5% | 3 | 0 | 0 | 0.00039877
[8 empty] | 12.5% | 3 | 0 | 0 | 0.00039877
[8 empty] | 12.5% | 3 | 0 | 0 | 0.00039877
[8 empty] | 12.5% | 3 | 0 | 0 | 0.00039877
[8 empty] | 12.5% | 3 | 0 | 0 | 0.00039877
[8 empty] | 12.5% | 3 | 0 | 0 | 0.00039877
[8 empty] | 12.5% | 3 | 0 | 0 | 0.00039877
[8 empty] | 12.5% | 3 | 0 | 0 | 0.00039877
[8 empty] | 12.5% | 3 | 0 | 0 | 0.00039877
[8 empty] | 12.5% | 3 | 0 | 0 | 0.00039877
[8 empty] | 12.5% | 3 | 0 | 0 | 0.00039877
[8 empty] | 12.5% | 3 | 0 | 0 | 0.00039877
[8 empty] | 12.5% | 3 | 0 | 0 | 0.00039877
[8 empty] | 12.5% | 3 | 0 | 0 | 0.00039877
[8 empty] | 12.5% | 3 | 0 | 0 | 0.00039877
[8 empty] | 12.5% | 3 | 0 | 0 | 0.00039877
[8 empty] | 12.5% | 3 | 0 | 0 | 0.00039877
[8 empty] | 12.5% | 3 | 0 | 0 | 0.00039877
[8 empty] | 12.5% | 3 | 0 | 0 | 0.00039877
[8 empty] | 12.5% | 3 | 0 | 0 | 0.00039877
[8 empty] | 12.5% | 3 | 0 | 0 | 0.00039877
[8 empty] | 12.5% | 3 | 0 | 0 | 0.00039877
[8 empty] | 12.5% | 3 | 0 | 0 | 0.00039877
[8 empty] | 12.5% | 3 | 0 | 0 | 0.00039877
[8 empty] | 12.5% | 3 | 0 | 0 | 0.00039877
[8 empty] | 12.5% | 3 | 0 | 0 | 0.00039877
[8 empty] | 12.5% | 3 | 0 | 0 | 0.00039877
[8 empty] | 12.5% | 3 | 0 | 0 | 0.00039877
[8 empty] | 12.5% | 3 | 0 | 0 | 0.00039877
[8 empty] | 12.5% | 3 | 0 | 0 | 0.00039877
[8 empty] | 12.5% | 3 | 0 | 0 | 0.00039877
[8 empty] | 12.5% | 3 | 0 | 0 | 0.00039877
[8 empty] | 12.5% | 3 | 0 | 0 | 0.00039877
[8 empty] | 12.5% | 3 | 0 | 0 | 0.00039877
[8 empty] | 12.5% | 3 | 0 | 0 | 0.00039877
[8 empty] | 12.5% | 3 | 0 | 0 | 0.00039877
[8 empty] | 12.5% | 3 | 0 | 0 | 0.00039877
[8 empty] | 12.5% | 3 | 0 | 0 | 0.00039877
[8 empty] | 12.5% | 3 | 0 | 0 | 0.00039877
[8 empty] | 12.5% | 3 | 0 | 0 | 0.00039877
[8 empty] | 12.5% | 3 | 0 | 0 | 0.00039877
[8 empty] | 12.5% | 3 | 0 | 0 | 0.00039877
[8 empty] | 12.5% | 3 | 0 | 0 | 0.00039877
[8 empty] | 12.5% | 3 | 0 | 0 | 0.00039877
[8 empty] | 12.5% | 3 | 0 | 0 | 0.00039877
[8 empty] | 12.5% | 3 | 0 | 0 | 0.00039877
[8 empty] | 12.5% | 3 | 0 | 0 | 0.00039877
[8 empty] | 12.5% | 3 | 0 | 0 | 0.00039877
[8 empty] | 12.5% | 3 | 0 | 0 | 0.00039877
[8 empty] | 12.5% | 3 | 0 | 0 | 0.00039877
[8 empty] | 12.5% | 3 | 0 | 0 | 0.00039877
[8 empty] | 12.5% | 3 | 0 | 0 | 0.00039877
[8 empty] | 12.5% | 3 | 0 | 0 | 0.00039877
[8 empty] | 12.5% | 3 | 0 | 0 | 0.00039877
[8 empty] | 12.5% | 3 | 0 | 0 | 0.00039877
[8 empty] | 12.5% | 3 | 0 | 0 | 0.00039877
[8 empty] | 12.5% | 3 | 0 | 0 | 0.00039877
[8 empty] | 12.5% | 3 | 0 | 0 | 0.00039877
[8 empty] | 12.5% | 3 | 0 | 0 | 0.00039877
[8 empty] | 12.5% | 3 | 0 | 0 | 0.00039877
[8 empty] | 12.5% | 3 | 0 | 0 | 0.00039877
[8 empty] | 12.5% | 3 | 0 | 0 | 0.00039877
[8 empty] | 12.5% | 3 | 0 | 0 | 0.00039877
[8 empty] | 12.5% | 3 | 0 | 0 | 0.00039877
[8 empty] | 12.5% | 3 | 0 | 0 | 0.00039877
[8 empty] | 12.5% | 3 | 0 | 0 | 0.00039877
[8 empty] | 12.5% | 3 | 0 | 0 | 0.00039877
[8 empty] | 12.5% | 3 | 0 | 0 | 0.00039877
[8 empty] | 12.5% | 3 | 0 | 0 | 0.00039877
[8 empty] | 12.5% | 3 | 0 | 0 | 0.00039877
[8 empty] | 12.5% | 3 | 0 | 0 | 0.00039877
[8 empty] | 12.5% | 3 | 0 | 0 | 0.00039877
[8 empty] | 12.5% | 3 | 0 | 0 | 0.00039877
[8 empty] | 12.5% | 3 | 0 | 0 | 0.00039877
[8 empty] | 12.5% | 3 | 0 | 0 | 0.00039877
[8 empty] | 12.5% | 3 | 0 | 0 | 0.00039877
[8 empty] | 12.5% | 3 | 0 | 0 | 0.00039877
[8 empty] | 12.5% | 3 | 0 | 0 | 0.00039877
[8 empty] | 12.5% | 3 | 0 | 0 | 0.00039877
[8 empty] | 12.5% | 3 | 0 | 0 | 0.00039877
[8 empty] | 12.5% | 3 | 0 | 0 | 0.00039877
[8 empty] | 12.5% | 3 | 0 | 0 | 0.00039877
[8 empty] | 12.5% | 3 | 0 | 0 | 0.00039877
[8 empty] | 12.5% | 3 | 0 | 0 | 0.00039877
[8 empty] | 12.5% | 3 | 0 | 0 | 0.00039877
[8 empty] | 12.5% | 3 | 0 | 0 | 0.00039877
[8 empty] | 12.5% | 3 | 0 | 0 | 0.00039877
[8 empty] | 12.5% | 3 | 0 | 0 | 0.00039877
[8 empty] | 12.5% | 3 | 0 | 0 | 0.00039877
[8 empty] | 12.5% | 3 | 0 | 0 | 0.00039877
[8 empty] | 12.5% | 3 | 0 | 0 | 0.00039877
[8 empty] | 12.5% | 3 | 0 | 0 | 0.00039877
[8 empty] | 12.5% | 3 | 0 | 0 | 0.00039877
[8 empty] | 12.5% | 3 | 0 | 0 | 0.00039877
[8 empty] | 12.5% | 3 | 0 | 0 | 0.00039877
[8 empty] | 12.5% | 3 | 0 | 0 | 0.00039877
[8 empty] | 12.5% | 3 | 0 | 0 | 0.00039877
[8 empty] | 12.5% | 3 | 0 | 0 | 0.00039877
[8 empty] | 12.5% | 3 | 0 | 0 | 0.00039877
[8 empty] | 12.5% | 3 | 0 | 0 | 0.00039877
[8 empty] | 12.5% | 3 | 0 | 0 | 0.00039877
[8 empty] | 12.5% | 3 | 0 | 0 | 0.00039877
[8 empty] | 12.5% | 3 | 0 | 0 | 0.00039877
[8 empty] | 12.5% | 3 | 0 | 0 | 0.00039877
[8 empty] | 12.5% | 3 | 0 | 0 | 0.00039877
[8 empty] | 12.5% | 3 | 0 | 0 | 0.00039877
[8 empty] | 12.5% | 3 | 0 | 0 | 0.00039877
[8 empty] | 12.5% | 3 | 0 | 0 | 0.00039877
[8 empty] | 12.5% | 3 | 0 | 0 | 0.00039877
[8 empty] | 12.5% | 3 | 0 | 0 | 0.00039877
[8 empty] | 12.5% | 3 | 0 | 0 | 0.00039877
[8 empty] | 12.5% | 3 | 0 | 0 | 0.00039877
[8 empty] | 12.5% | 3 | 0 | 0 | 0.00039877
[8 empty] | 12.5% | 3 | 0 | 0 | 0.00039877
[8 empty] | 12.5% | 3 | 0 | 0 | 0.00039877
[8 empty] | 12.5% | 3 | 0 | 0 | 0.00039877
[8 empty] | 12.5% | 3 | 0 | 0 | 0.00039877
[8 empty] | 12.5% | 3 | 0 | 0 | 0.00039877
[8 empty] | 12.5% | 3 | 0 | 0 | 0.00039877
[8 empty] | 12.5% | 3 | 0 | 0 | 0.00039877
[8 empty] | 12.5% | 3 | 0 | 0 | 0.00039877
[8 empty] | 12.5% | 3 | 0 | 0 | 0.00039877
[8 empty] | 12.5% | 3 | 0 | 0 | 0.00039877
[8 empty] | 12.5% | 3 | 0 | 0 | 0.00039877
[8 empty] | 12.5% | 3 | 0 | 0 | 0.00039877
[8 empty] | 12.5% | 3 | 0 | 0 | 0.00039877
[8 empty] | 12.5% | 3 | 0 | 0 | 0.00039877
[8 empty] | 12.5% | 3 | 0 | 0 | 0.00039877
[8 empty] | 12.5% | 3 | 0 | 0 | 0.00039877
[8 empty] | 12.5% | 3 | 0 | 0 | 0.00039877
[8 empty] | 12.5% | 3 | 0 | 0 | 0.00039877
[8 empty] | 12.5% | 3 | 0 | 0 | 0.00039877
[8 empty] | 12.5% | 3 | 0 | 0 | 0.00039877
[8 empty] | 12.5% | 3 | 0 | 0 | 0.00039877
[8 empty] | 12.5% | 3 | 0 | 0 | 0.00039877
[8 empty] | 12.5% | 3 | 0 | 0 | 0.00039877
[8 empty] | 12.5% | 3 | 0 | 0 | 0.00039877
[8 empty] | 12.5% | 3 | 0 | 0 | 0.00039877
[8 empty] | 12.5% | 3 | 0 | 0 | 0.00039877
[8 empty] | 12.5% | 3 | 0 | 0 | 0.00039877
[8 empty] | 12.5% | 3 | 0 | 0 | 0.00039877
[8 empty] | 12.5% | 3 | 0 | 0 | 0.00039877
[8 empty] | 12.5% | 3 | 0 | 0 | 0.00039877
[8 empty] | 12.5% | 3 | 0 | 0 | 0.00039877
[8 empty] | 12.5% | 3 | 0 | 0 | 0.00039877
[8 empty] | 12.5% | 3 | 0 | 0 | 0.00039877
[8 empty] | 12.5% | 3 | 0 | 0 | 0.00039877
[8 empty] | 12.5% | 3 | 0 | 0 | 0.00039877
[8 empty] | 12.5% | 3 | 0 | 0 | 0.00039877
[8 empty] | 12.5% | 3 | 0 | 0 | 0.00039877
[8 empty] | 12.5% | 3 | 0 | 0 | 0.00039877
[8 empty] | 12.5% | 3 | 0 | 0 | 0.00039877
[8 empty] | 12.5% | 3 | 0 | 0 | 0.00039877
[8 empty] | 12.5% | 3 | 0 | 0 | 0.00039877
[8 empty] | 12.5% | 3 | 0 | 0 | 0.00039877
[8 empty] | 12.5% | 3 | 0 | 0 | 0.00039877
[8 empty] | 12.5% | 3 | 0 | 0 | 0.00039877
[8 empty] | 12.5% | 3 | 0 | 0 | 0.00039877
[8 empty] | 12.5% | 3 | 0 | 0 | 0.00039877
[8 empty] | 12.5% | 3 | 0 | 0 | 0.00039877
[8 empty] | 12.5% | 3 | 0 | 0 | 0.00039877
[8 empty] | 12.5% | 3 | 0 | 0 | 0.00039877
[8 empty] | 12.5% | 3 | 0 | 0 | 0.00039877
[8 empty] | 12.5% | 3 | 0 | 0 | 0.00039877
[8 empty] | 12.5% | 3 | 0 | 0 | 0.00039877
[8 empty] | 12.5% | 3 | 0 | 0 | 0.00039877
[8 empty] | 12.5% | 3 | 0 | 0 | 0.00039877
[8 empty] | 12.5% | 3 | 0 | 0 | 0.00039877
[8 empty] | 12.5% | 3 | 0 | 0 | 0.00039877
[8 empty] | 12.5% | 3 | 0 | 0 | 0.00039877
[8 empty] | 12.5% | 3 | 0 | 0 | 0.00039877
[8 empty] | 12.5% | 3 | 0 | 0 | 0.00039877
[8 empty] | 12.5% | 3 | 0 | 0 | 0.00039877
[8 empty] | 12.5% | 3 | 0 | 0 | 0.00039877
[8 empty] | 12.5% | 3 | 0 | 0 | 0.00039877
[8 empty] | 12.5% | 3 | 0 | 0 | 0.00039877
[8 empty] | 12.5% | 3 | 0 | 0 | 0.00039877
[8 empty] | 12.5% | 3 | 0 | 0 | 0.00039877
[8 empty] | 12.5% | 3 | 0 | 0 | 0.00039877
[8 empty] | 12.5% | 3 | 0 | 0 | 0.00039877
[8 empty] | 12.5% | 3 | 0 | 0 | 0.00039877
[8 empty] | 12.5% | 3 | 0 | 0 | 0.00039877
[8 empty] | 12.5% | 3 | 0 | 0 | 0.00039877
[8 empty] | 12.5% | 3 | 0 | 0 | 0.00039877
[8 empty] | 12.5% | 3 | 0 | 0 | 0.00039877
[8 empty] | 12.5% | 3 | 0 | 0 | 0.00039877
[8 empty] | 12.5% | 3 | 0 | 0 | 0.00039877
[8 empty] | 12.5% | 3 | 0 | 0 | 0.00039877
[8 empty] | 12.5% | 3 | 0 | 0 | 0.00039877
[8 empty] | 12.5% | 3 | 0 | 0 | 0.00039877
[8 empty] | 12.5% | 3 | 0 | 0 | 0.00039877
[8 empty] | 12.5% | 3 | 0 | 0 | 0.00039877
[8 empty] | 12.5% | 3 | 0 | 0 | 0.00039877
[8 empty] | 12.5% | 3 | 0 | 0 | 0.00039877
[8 empty] | 12.5% | 3 | 0 | 0 | 0.00039877
[8 empty] | 12.5% | 3 | 0 | 0 | 0.00039877
[8 empty] | 12.5% | 3 | 0 | 0 | 0.00039877
[8 empty] | 12.5% | 3 | 0 | 0 | 0.00039877
[8 empty] | 12.5% | 3 | 0 | 0 | 0.00039877
[8 empty] | 12.5% | 3 | 0 | 0 | 0.00039877
[8 empty] | 12.5% | 3 | 0 | 0 | 0.00039877
[8 empty] | 12.5% | 3 | 0 | 0 | 0.00039877
[8 empty] | 12.5% | 3 | 0 | 0 | 0.00039877
[8 empty] | 12.5% | 3 | 0 | 0 | 0.00039877
[8 empty] | 12.5% | 3 | 0 | 0 | 0.00039877
[8 empty] | 12.5% | 3 | 0 | 0 | 0.00039877
[8 empty] | 12.5% | 3 | 0 | 0 | 0.00039877
[8 empty] | 12.5% | 3 | 0 | 0 | 0.00039877
[8 empty] | 12.5% | 3 | 0 | 0 | 0.00039877
[8 empty] | 12.5% | 3 | 0 | 0 | 0.00039877
[8 empty] | 12.5% | 3 | 0 | 0 | 0.00039877
[8 empty] | 12.5% | 3 | 0 | 0 | 0.00039877
[8 empty] | 12.5% | 3 | 0 | 0 | 0.00039877
[8 empty] | 12.5% | 3 | 0 | 0 | 0.00039877
[8 empty] | 12.5% | 3 | 0 | 0 | 0.00039877
[8 empty] | 12.5% | 3 | 0 | 0 | 0.00039877
[8 empty] | 12.5% | 3 | 0 | 0 | 0.00039877
[8 empty] | 12.5% | 3 | 0 | 0 | 0.00039877
[8 empty] | 12.5% | 3 | 0 | 0 | 0.00039877
[8 empty] | 12.5% | 3 | 0 | 0 | 0.00039877
[8 empty] | 12.5% | 3 | 0 | 0 | 0.00039877
[8 empty] | 12.5% | 3 | 0 | 0 | 0.00039877
[8 empty] | 12.5% | 3 | 0 | 0 | 0.00039877
[8 empty] | 12.5% | 3 | 0 | 0 | 0.00039877
[8 empty] | 12.5% | 3 | 0 | 0 | 0.00039877
[8 empty] | 12.5% | 3 | 0 | 0 | 0.00039877
[8 empty] | 12.5% | 3 | 0 | 0 | 0.00039877
[8 empty] | 12.5% | 3 | 0 | 0 | 0.00039877
[8 empty] | 12.5% | 3 | 0 | 0 | 0.00039877
[8 empty] | 12.5% | 3 | 0 | 0 | 0.00039877
[8 empty] | 12.5% | 3 | 0 | 0 | 0.00039877
[8 empty] | 12.5% | 3 | 0 | 0 | 0.00039877
[8 empty] | 12.5% | 3 | 0 | 0 | 0.00039877
[8 empty] | 12.5% | 3 | 0 | 0 | 0.00039877
[8 empty] | 12.5% | 3 | 0 | 0 | 0.00039877
[8 empty] | 12.5% | 3 | 0 | 0 | 0.00039877
[8 empty] | 12.5% | 3 | 0 | 0 | 0.00039877
[8 empty] | 12.5% | 3 | 0 | 0 | 0.00039877
[8 empty] | 12.5% | 3 | 0 | 0 | 0.00039877
[8 empty] | 12.5% | 3 | 0 | 0 | 0.00039877
[8 empty] | 12.5% | 3 | 0 | 0 | 0.00039877
[8 empty] | 12.5% | 3 | 0 | 0 | 0.00039877
[8 empty] | 12.5% | 3 | 0 | 0 | 0.00039877
[8 empty] | 12.5% | 3 | 0 | 0 | 0.00039877
[8 empty] | 12.5% | 3 | 0 | 0 | 0.00039877
[8 empty] | 12.5% | 3 | 0 | 0 | 0.00039877
[8 empty] | 12.5% | 3 | 0 | 0 | 0.00039877
[8 empty] | 12.5% | 3 | 0 | 0 | 0.00039877
[8 empty] | 12.5% | 3 | 0 | 0 | 0.00039877
[8 empty] | 12.5% | 3 | 0 | 0 | 0.00039877
[8 empty] | 12.5% | 3 | 0 | 0 | 0.00039877
[8 empty] | 12.5% | 3 | 0 | 0 | 0.00039877
[8 empty] | 12.5% | 3 | 0 | 0 | 0.00039877
[8 empty] | 12.5% | 3 | 0 | 0 | 0.00039877
[8 empty] | 12.5% | 3 | 0 | 0 | 0.00039877
[8 empty] | 12.5% | 3 | 0 | 0 | 0.00039877
[8 empty] | 12.5% | 3 | 0 | 0 | 0.00039877
[8 empty] | 12.5% | 3 | 0 | 0 | 0.00039877
[8 empty] | 12.5% | 3 | 0 | 0 | 0.00039877
[8 empty] | 12.5% | 3 | 0 | 0 | 0.00039877
[8 empty] | 12.5% | 3 | 0 | 0 | 0.00039877
[8 empty] | 12.5% | 3 | 0 | 0 | 0.00039877
[8 empty] | 12.5% | 3 | 0 | 0 | 0.00039877
[8 empty] | 12.5% | 3 | 0 | 0 | 0.00039877
[8 empty] | 12.5% | 3 | 0 | 0 | 0.00039877
[8 empty] | 12.5% | 3 | 0 | 0 | 0.00039877
[8 empty] | 12.5% | 3 | 0 | 0 | 0.00039877
[8 empty] | 12.5% | 3 | 0 | 0 | 0.00039877
[8 empty] | 12.5% | 3 | 0 | 0 | 0.00039877
[8 empty] | 12.5% | 3 | 0 | 0 | 0.00039877
[8 empty] | 12.5% | 3 | 0 | 0 | 0.00039877
[8 empty] | 12.5% | 3 | 0 | 0 | 0.00039877
[8 empty] | 12.5% | 3 | 0 | 0 | 0.00039877
[8 empty] | 12.5% | 3 | 0 | 0 | 0.00039877
[8 empty] | 12.5% | 3 | 0 | 0 | 0.00039877
[8 empty] | 12.5% | 3 | 0 | 0 | 0.00039877
[8 empty] | 12.5% | 3 | 0 | 0 | 0.00039877
[8 empty] | 12.5% | 3 | 0 | 0 | 0.00039877
[8 empty] | 12.5% | 3 | 0 | 0 | 0.00039877
[8 empty] | 12.5% | 3 | 0 | 0 | 0.00039877
[8 empty] | 12.5% | 3 | 0 | 0 | 0.00039877
[8 empty] | 12.5% | 3 | 0 | 0 | 0.00039877
[8 empty] | 12.5% | 3 | 0 | 0 | 0.00039877
[8 empty] | 12.5% | 3 | 0 | 0 | 0.00039877
[8 empty] | 12.5% | 3 | 0 | 0 | 0.00039877
[8 empty] | 12.5% | 3 | 0 | 0 | 0.00039877
[8 empty] | 12.5% | 3 | 0 | 0 | 0.00039877
[8 empty] | 12.5% | 3 | 0 | 0 | 0.00039877
[8 empty] | 12.5% | 3 | 0 | 0 | 0.00039877
[8 empty] | 12.5% | 3 | 0 | 0 | 0.00039877
[8 empty] | 12.5% | 3 | 0 | 0 | 0.00039877
[8 empty] | 12.5% | 3 | 0 | 0 | 0.00039877
[8 empty] | 12.5% | 3 | 0 | 0 | 0.00039877
[8 empty] | 12.5% | 3 | 0 | 0 | 0.00039877
[8 empty] | 12.5% | 3 | 0 | 0 | 0.00039877
[8 empty] | 12.5% | 3 | 0 | 0 | 0.00039877
[8 empty] | 12.5% | 3 | 0 | 0 | 0.00039877
[8 empty] | 12.5% | 3 | 0 | 0 | 0.00039877
[8 empty] | 12.5% | 3 | 0 | 0 | 0.00039877
[8 empty] | 12.5% | 3 | 0 | 0 | 0.00039877
[8 empty] | 12.5% | 3 | 0 | 0 | 0.00039877
[8 empty] | 12.5% | 3 | 0 | 0 | 0.00039877
[8 empty] | 12.5% | 3 | 0 | 0 | 0.00039877
[8 empty] | 12.5% | 3 | 0 | 0 | 0.00039877
[8 empty] | 12.5% | 3 | 0 | 0 | 0.00039877
[8 empty] | 12.5% | 3 | 0 | 0 | 0.00039877
[8 empty] | 12.5% | 3 | 0 | 0 | 0.00039877
[8 empty] | 12.5% | 3 | 0 | 0 | 0.00039877
[8 empty] | 12.5% | 3 | 0 | 0 | 0.00039877
[8 empty] | 12.5% | 3 | 0 | 0 | 0.00039877
[8 empty] | 12.5% | 3 | 0 | 0 | 0.00039877
[8 empty] | 12.5% | 3 | 0 | 0 | 0.00039877
[8 empty] | 12.5% | 3 | 0 | 0 | 0.00039877
[8 empty] | 12.5% | 3 | 0 | 0 | 0.00039877
[8 empty] | 12.5% | 3 | 0 | 0 | 0.00039877
[8 empty] | 12.5% | 3 | 0 | 0 | 0.00039877
[8 empty] | 12.5% | 3 | 0 | 0 | 0.00039877
[8 empty] | 12.5% | 3 | 0 | 0 | 0.00039877
[8 empty] | 12.5% | 3 | 0 | 0 | 0.00039877
[8 empty] | 12.5% | 3 | 0 | 0 | 0.00039877
[8 empty] | 12.5% | 3 | 0 | 0 | 0.00039877
[8 empty] | 12.5% | 3 | 0 | 0 | 0.00039877
[8 empty] | 12.5% | 3 | 0 | 0 | 0.00039877
[8 empty] | 12.5% | 3 | 0 | 0 | 0.00039877
[8 empty] | 12.5% | 3 | 0 | 0 | 0.00039877
[8 empty] | 12.5% | 3 | 0 | 0 | 0.00039877
[8 empty] | 12.5% | 3 | 0 | 0 | 0.00039877
[8 empty] | 12.5% | 3 | 0 | 0 | 0.00039877
[8 empty] | 12.5% | 3 | 0 | 0 | 0.00039877
[8 empty] | 12.5% | 3 | 0 | 0 | 0.00039877
[8 empty] | 12.5% | 3 | 0 | 0 | 0.00039877
[8 empty] | 12.5% | 3 | 0 | 0 | 0.00039877
[8 empty] | 12.5% | 3 | 0 | 0 | 0.00039877
[8 empty] | 12.5% | 3 | 0 | 0 | 0.00039877
[8 empty] | 12.5% | 3 | 0 | 0 | 0.00039877
[8 empty] | 12.5% | 3 | 0 | 0 | 0.00039877
[8 empty] | 12.5% | 3 | 0 | 0 | 0.00039877
[8 empty] | 12.5% | 3 | 0 | 0 | 0.00039877
[8 empty] | 12.5% | 3 | 0 | 0 | 0.00039877
[8 empty] | 12.5% | 3 | 0 | 0 | 0.00039877
[8 empty] | 12.5% | 3 | 0 | 0 | 0.00039877
[8 empty] | 12.5% | 3 | 0 | 0 | 0.00039877
[8 empty] | 12.5% | 3 | 0 | 0 | 0.00039877
[8 empty] | 12.5% | 3 | 0 | 0 | 0.00039877
[8 empty] | 12.5% | 3 | 0 | 0 | 0.00039877
[8 empty] | 12.5% | 3 | 0 | 0 | 0.00039877
[8 empty] | 12.5% | 3 | 0 | 0 | 0.00039877
[8 empty] | 12.5% | 3 | 0 | 0 | 0.00039877
[8 empty] | 12.5% | 3 | 0 | 0 | 0.00039877
[8 empty] | 12.5% | 3 | 0 | 0 | 0.00039877
[8 empty] | 12.5% | 3 | 0 | 0 | 0.00039877
[8 empty] | 12.5% | 3 | 0 | 0 | 0.00039877
[8 empty] | 12.5% | 3 | 0 | 0 | 0.00039877
[8 empty] | 12.5% | 3 | 0 | 0 | 0.00039877
[8 empty] | 12.5% | 3 | 0 | 0 | 0.00039877
[8 empty] | 12.5% | 3 | 0 | 0 | 0.00039877
[8 empty] | 12.5% | 3 | 0 | 0 | 0.00039877
[8 empty] | 12.5% | 3 | 0 | 0 | 0.00039877
[8 empty] | 12.5% | 3 | 0 | 0 | 0.00039877
[8 empty] | 12.5% | 3 | 0 | 0 | 0.00039877
[8 empty] | 12.5% | 3 | 0 | 0 | 0.00039877
[8 empty] | 12.5% | 3 | 0 | 0 | 0.00039877
[8 empty] | 12.5% | 3 | 0 | 0 | 0.00039877
[8 empty] | 12.5% | 3 | 0 | 0 | 0.00039877
[8 empty] | 12.5% | 3 | 0 | 0 | 0.00039877
[8 empty] | 12.5% | 3 | 0 | 0 | 0.00039877
[8 empty] | 12.5% | 3 | 0 | 0 | 0.00039877
[8 empty] | 12.5% | 3 | 0 | 0 | 0.00039877
[8 empty] | 12.5% | 3 | 0 | 0 | 0.00039877
[8 empty] | 12.5% | 3 | 0 | 0 | 0.00039877
[8 empty] | 12.5% | 3 | 0 | 0 | 0.00039877
[8 empty] | 12.5% | 3 | 0 | 0 | 0.00039877
[8 empty] | 12.5% | 3 | 0 | 0 | 0.00039877
[8 empty] | 12.5% | 3 | 0 | 0 | 0.00039877
[8 empty] | 12.5% | 3 | 0 | 0 | 0.00039877
[8 empty] | 12.5% | 3 | 0 | 0 | 0.00039877
[8 empty] | 12.5% | 3 | 0 | 0 | 0.00039877
[8 empty] | 12.5% | 3 | 0 | 0 | 0.00039877
[8 empty] | 12.5% | 3 | 0 | 0 | 0.00039877
[8 empty] | 12.5% | 3 | 0 | 0 | 0.00039877
[8 empty] | 12.5% | 3 | 0 | 0 | 0.00039877
[8 empty] | 12.5% | 3 | 0 | 0 | 0.00039877
[8 empty] | 12.5% | 3 | 0 | 0 | 0.00039877
[8 empty] | 12.5% | 3 | 0 | 0 | 0.00039877
[8 empty] | 12.5% | 3 | 0 | 0 | 0.00039877
[8 empty] | 12.5% | 3 | 0 | 0 | 0.00039877
[8 empty] | 12.5% | 3 | 0 | 0 | 0.00039877
[8 empty] | 12.5% | 3 | 0 | 0 | 0.00039877
[8 empty] | 12.5% | 3 | 0 | 0 | 0.00039877
[8 empty] | 12.5% | 3 | 0 | 0 | 0.00039877
[8 empty] | 12.5% | 3 | 0 | 0 | 0.00039877
[8 empty] | 12.5% | 3 | 0 | 0 | 0.00039877
[8 empty] | 12.5% | 3 | 0 | 0 | 0.00039877
[8 empty] | 12.5% | 3 | 0 | 0 | 0.00039877
[8 empty] | 12.5% | 3 | 0 | 0 | 0.00039877
[8 empty] | 12.5% | 3 | 0 | 0 | 0.00039877
[8 empty] | 12.5% | 3 | 0 | 0 | 0.00039877
[8 empty] | 12.5% | 3 | 0 | 0 | 0.00039877
[8 empty] | 12.5% | 3 | 0 | 0 | 0.00039877
[8 empty] | 12.5% | 3 | 0 | 0 | 0.00039877
[8 empty] | 12.5% | 3 | 0 | 0 | 0.00039877
[8 empty] | 12.5% | 3 | 0 | 0 | 0.00039877
[8 empty] | 12.5% | 3 | 0 | 0 | 0.00039877
[8 empty] | 12.5% | 3 | 0 | 0 | 0.00039877
[8 empty] | 12.5% | 3 | 0 | 0 | 0.00039877
[8 empty] | 12.5% | 3 | 0 | 0 | 0.00039877
[8 empty] | 12.5% | 3 | 0 | 0 | 0.00039877
[8 empty] | 12.5% | 3 | 0 | 0 | 0.00039877
[8 empty] | 12.5% | 3 | 0 | 0 | 0.00039877
[8 empty] | 12.5% | 3 | 0 | 0 | 0.00039877
[8 empty] | 12.5% | 3 | 0 | 0 | 0.00039877
[8 empty] | 12.5% | 3 | 0 | 0 | 0.00039877
[8 empty] | 12.5% | 3 | 0 | 0 | 0.00039877
[8 empty] | 12.5% | 3 | 0 | 0 | 0.00039877
[8 empty] | 12.5% | 3 | 0 | 0 | 0.00039877
[8 empty] | 12.5% | 3 | 0 | 0 | 0.00039877
[8 empty] | 12.5% | 3 | 0 | 0 | 0.00039877
[8 empty] | 12.5% | 3 | 0 | 0 | 0.00039877
[8 empty] | 12.5% | 3 | 0 | 0 | 0.00039877
[8 empty] | 12.5% | 3 | 0 | 0 | 0.00039877
[8 empty] | 12.5% | 3 | 0 | 0 | 0.00039877
[8 empty] | 12.5% | 3 | 0 | 0 | 0.00039877
[8 empty] | 12.5% | 3 | 0 | 0 | 0.00039877
[8 empty] | 12.5% | 3 | 0 | 0 | 0.00039877
[8 empty] | 12.5% | 3 | 0 | 0 | 0.00039877
[8 empty] | 12.5% | 3 | 0 | 0 | 0.00039877
[8 empty] | 12.5% | 3 | 0 | 0 | 0.00039877
[8 empty] | 12.5% | 3 | 0 | 0 | 0.00039877
[8 empty] | 12.5% | 3 | 0 | 0 | 0.00039877
[8 empty] | 12.5% | 3 | 0 | 0 | 0.00039877
[8 empty] | 12.5% | 3 | 0 | 0 | 0.00039877
[8 empty] | 12.5% | 3 | 0 | 0 | 0.00039877
[8 empty] | 12.5% | 3 | 0 | 0 | 0.00039877
[8 empty] | 12.5% | 3 | 0 | 0 | 0.00039877
[8 empty] | 12.5% | 3 | 0 | 0 | 0.00039877
[8 empty] | 12.5% | 3 | 0 | 0 | 0.00039877
[8 empty] | 12.5% | 3 | 0 | 0 | 0.00039877
[8 empty] | 12.5% | 3 | 0 | 0 | 0.00039877
[8 empty] | 12.5% | 3 | 0 | 0 | 0.00039877
[8 empty] | 12.5% | 3 | 0 | 0 | 0.00039877
[8 empty] | 12.5% | 3 | 0 | 0 | 0.00039877
[8 empty] | 12.5% | 3 | 0 | 0 | 0.00039877
[8 empty] | 12.5% | 3 | 0 | 0 | 0.00039877
[8 empty] | 12.5% | 3 | 0 | 0 | 0.00039877
[8 empty] | 12.5% | 3 | 0 | 0 | 0.00039877
[8 empty] | 12.5% | 3 | 0 | 0 | 0.00039877
[8 empty] | 12.5% | 3 | 0 | 0 | 0.00039877
[8 empty] | 12.5% | 3 | 0 | 0 | 0.00039877
[8 empty] | 12.5% | 3 | 0 | 0 | 0.00039877
[8 empty] | 12.5% | 3 | 0 | 0 | 0.00039877
[8 empty] | 12.5% | 3 | 0 | 0 | 0.00039877
[8 empty] | 12.5% | 3 | 0 | 0 | 0.00039877
[8 empty] | 12.5% | 3 | 0 | 0 | 0.00039877
[8 empty] | 12.5% | 3 | 0 | 0 | 0.00039877
[8 empty] | 12.5% | 3 | 0 | 0 | 0.00039877
[8 empty] | 12.5% | 3 | 0 | 0 | 0.00039877
[8 empty] | 12.5% | 3 | 0 | 0 | 0.00039877
[8 empty] | 12.5% | 3 | 0 | 0 | 0.00039877
[8 empty] | 12.5% | 3 | 0 | 0 | 0.00039877
[8 empty] | 12.5% | 3 | 0 | 0 | 0.00039877
[8 empty] | 12.5% | 3 | 0 | 0 | 0.00039877
[8 empty] | 12.5% | 3 | 0 | 0 | 0.00039877
[8 empty] | 12.5% | 3 | 0 | 0 | 0.00039877
[8 empty] | 12.5% | 3 | 0 | 0 | 0.00039877
[8 empty] | 12.5% | 3 | 0 | 0 | 0.00039877
[8 empty] | 12.5% | 3 | 0 | 0 | 0.00039877
[8 empty] | 12.5% | 3 | 0 | 0 | 0.00039877
[8 empty] | 12.5% | 3 | 0 | 0 | 0.00039877
[8 empty] | 12.5% | 3 | 0 | 0 | 0.00039877
[8 empty] | 12.5% | 3 | 0 | 0 | 0.00039877
[8 empty] | 12.5% | 3 | 0 | 0 | 0.00039877
[8 empty] | 12.5% | 3 | 0 | 0 | 0.00039877
[8 empty] | 12.5% | 3 | 0 | 0 | 0.00039877
[8 empty] | 12.5% | 3 | 0 | 0 | 0.00039877
[8 empty] | 12.5% | 3 | 0 | 0 | 0.00039877
[8 empty] | 12.5% | 3 | 0 | 0 | 0.00039877
[8 empty] | 12.5% | 3 | 0 | 0 | 0.00039877
[8 empty] | 12.5% | 3 | 0 | 0 | 0.00039877
[8 empty] | 12.5% | 3 | 0 | 0 | 0.00039877
[8 empty] | 12.5% | 3 | 0 | 0 | 0.00039877
[8 empty] | 12.5% | 3 | 0 | 0 | 0.00039877
[8 empty] | 12.5% | 3 | 0 | 0 | 0.00039877
[8 empty] | 12.5% | 3 | 0 | 0 | 0.00039877
[8 empty] | 12.5% | 3 | 0 | 0 | 0.00039877
[8 empty] | 12.5% | 3 | 0 | 0 | 0.00039877
[8 empty] | 12.5% | 3 | 0 | 0 | 0.00039877
[8 empty] | 12.5% | 3 | 0 | 0 | 0.00039877
[8 empty] | 12.5% | 3 | 0 | 0 | 0.00039877
[8 empty] | 12.5% | 3 | 0 | 0 | 0.00039877
[8 empty] | 12.5% | 3 | 0 | 0 | 0.00039877
[8 empty] | 12.5% | 3 | 0 | 0 | 0.00039877
[8 empty] | 12.5% | 3 | 0 | 0 | 0.00039877
[8 empty] | 12.5% | 3 | 0 | 0 | 0.00039877
[8 empty] | 12.5% | 3 | 0 | 0 | 0.00039877
[8 empty] | 12.5% | 3 | 0 | 0 | 0.00039877
[8 empty] | 12.5% | 3 | 0 | 0 | 0.00039877
[8 empty] | 12.5% | 3 | 0 | 0 | 0.00039877
[8 empty] | 12.5% | 3 | 0 | 0 | 0.00039877
[8 empty] | 12.5% | 3 | 0 | 0 | 0.00039877
[8 empty] | 12.5% | 3 | 0 | 0 | 0.00039877
[8 empty] | 12.5% | 3 | 0 | 0 | 0.00039877
[8 empty] | 12.5% | 3 | 0 | 0 | 0.00039877
[8 empty] | 12.5% | 3 | 0 | 0 | 0.00039877
[8 empty] | 12.5% | 3 | 0 | 0 | 0.00039877
[8 empty] | 12.5% | 3 | 0 | 0 | 0.00039877
[8 empty] | 12.5% | 3 | 0 | 0 | 0.00039877
[8 empty] | 12.5% | 3 | 0 | 0 | 0.00039877
[8 empty] | 12.5% | 3 | 0 | 0 | 0.00039877
[8 empty] | 12.5% | 3 | 0 | 0 | 0.00039877
[8 empty] | 12.5% | 3 | 0 | 0 | 0.00039877
[8 empty] | 12.5% | 3 | 0 | 0 | 0.00039877
[8 empty] | 12.5% | 3 | 0 | 0 | 0.00039877
[8 empty] | 12.5% | 3 | 0 | 0 | 0.00039877
[8 empty] | 12.5% | 3 | 0 | 0 | 0.00039877
[8 empty] | 12.5% | 3 | 0 | 0 | 0.00039877
[8 empty] | 12.5% | 3 | 0 | 0 | 0.00039877
[8 empty] | 12.5% | 3 | 0 | 0 | 0.00039877
[8 empty] | 12.5% | 3 | 0 | 0 | 0.00039877
[8 empty] | 12.5% | 3 | 0 | 0 | 0.00039877
[8 empty] | 12.5% | 3 | 0 | 0 | 0.00039877
[8 empty] | 12.5% | 3 | 0 | 0 | 0.00039877
[8 empty] | 12.5% | 3 | 0 | 0 | 0.00039877
[8 empty] | 12.5% | 3 | 0 | 0 | 0.00039877
[8 empty] | 12.5% | 3 | 0 | 0 | 0.00039877
[8 empty] | 12.5% | 3 | 0 | 0 | 0.00039877
[8 empty] | 12.5% | 3 | 0 | 0 | 0.00039877
[8 empty] | 12.5% | 3 | 0 | 0 | 0.00039877
[8 empty] | 12.5% | 3 | 0 | 0 | 0.00039877
[8 empty] | 12.5% | 3 | 0 | 0 | 0.00039877
[8 empty] | 12.5% | 3 | 0 | 0 | 0.00039877
[8 empty] | 12.5% | 3 | 0 | 0 | 0.00039877
[8 empty] | 12.5% | 3 | 0 | 0 | 0.00039877
[8 empty] | 12.5% | 3 | 0 | 0 | 0.00039877
[8 empty] | 12.5% | 3 | 0 | 0 | 0.00039877
[8 empty] | 12.5% | 3 | 0 | 0 | 0.00039877
[8 empty] | 12.5% | 3 | 0 | 0 | 0.00039877
[8 empty] | 12.5% | 3 | 0 | 0 | 0.00039877
[8 empty] | 12.5% | 3 | 0 | 0 | 0.00039877
[8 empty] | 12.5% | 3 | 0 | 0 | 0.00039877
[8 empty] | 12.5% | 3 | 0 | 0 | 0.00039877
[8 empty] | 12.5% | 3 | 0 | 0 | 0.00039877
[8 empty] | 12.5% | 3 | 0 | 0 | 0.00039877
[8 empty] | 12.5% | 3 | 0 | 0 | 0.00039877
[8 empty] | 12.5% | 3 | 0 | 0 | 0.00039877
[8 empty] | 12.5% | 3 | 0 | 0 | 0.00039877
[8 empty] | 12.5% | 3 | 0 | 0 | 0.00039877
[8 empty] | 12.5% | 3 | 0 | 0 | 0.00039877
[8 empty] | 12.5% | 3 | 0 | 0 | 0.00039877
[8 empty] | 12.5% | 3 | 0 | 0 | 0.00039877
[8 empty] | 12.5% | 3 | 0 | 0 | 0.00039877
[8 empty] | 12.5% | 3 | 0 | 0 | 0.00039877
[8 empty] | 12.5% | 3 | 0 | 0 | 0.00039877
[8 empty] | 12.5% | 3 | 0 | 0 | 0.00039877
[8 empty] | 12.5% | 3 | 0 | 0 | 0.00039877
[8 empty] | 12.5% | 3 | 0 | 0 | 0.00039877
[8 empty] | 12.5% | 3 | 0 | 0 | 0.00039877
[8 empty] | 12.5% | 3 | 0 | 0 | 0.00039877
[8 empty] | 12.5% | 3 | 0 | 0 | 0.00039877
[8 empty] | 12.5% | 3 | 0 | 0 | 0.00039877
[8 empty] | 12.5% | 3 | 0 | 0 | 0.00039877
[8 empty] | 12.5% | 3 | 0 | 0 | 0.00039877
[8 empty] | 12.5% | 3 | 0 | 0 | 0.00039877
[8 empty] | 12.5% | 3 | 0 | 0 | 0.00039877
[8 empty] | 12.5% | 3 | 0 | 0 | 0.00039877
[8 empty] | 12.5% | 3 | 0 | 0 | 0.00039877
[8 empty] | 12.5% | 3 | 0 | 0 | 0.00039877
[8 empty] | 12.5% | 3 | 0 | 0 | 0.00039877
[8 empty] | 12.5% | 3 | 0 | 0 | 0.00039877
[8 empty] | 12.5% | 3 | 0 | 0 | 0.00039877
[8 empty] | 12.5% | 3 | 0 | 0 | 0.00039877
[8 empty] | 12.5% | 3 | 0 | 0 | 0.00039877
[8 empty] | 12.5% | 3 | 0 | 0 | 0.00039877
[8 empty] | 12.5% | 3 | 0 | 0 | 0.00039877
[8 empty] | 12.5% | 3 | 0 | 0 | 0.00039877
[8 empty] | 12.5% | 3 | 0 | 0 | 0.00039877
[8 empty] | 12.5% | 3 | 0 | 0 | 0.00039877
[8 empty] | 12.5% | 3 | 0 | 0 | 0.00039877
[8 empty] | 12.5% | 3 | 0 | 0 | 0.00039877
[8 empty] | 12.5% | 3 | 0 | 0 | 0.00039877
[8 empty] | 12.5% | 3 | 0 | 0 | 0.00039877
[8 empty] | 12.5% | 3 | 0 | 0 | 0.00039877
[8 empty] | 12.5% | 3 | 0 | 0 | 0.00039877
[8 empty] | 12.5% | 3 | 0 | 0 | 0.00039877
[8 empty] | 12.5% | 3 | 0 | 0 | 0.00039877
[8 empty] | 12.5% | 3 | 0 | 0 | 0.00039877
[8 empty] | 12.5% | 3 | 0 | 0 | 0.00039877
[8 empty] | 12.5% | 3 | 0 | 0 | 0.00039877
[8 empty] | 12.5% | 3 | 0 | 0 | 0.00039877
[8 empty] | 12.5% | 3 | 0 | 0 | 0.00039877
[8 empty] | 12.5% | 3 | 0 | 0 | 0.00039877
[8 empty] | 12.5% | 3 | 0 | 0 | 0.00039877
[8 empty] | 12.5% | 3 | 0 | 0 | 0.00039877
[8 empty] | 12.5% | 3 | 0 | 0 | 0.00039877
[8 empty] | 12.5% | 3 | 0 | 0 | 0.00039877
[8 empty] | 12.5% | 3 | 0 | 0 | 0.00039877
[8 empty] | 12.5% | 3 | 0 | 0 | 0.00039877
[8 empty] | 12.5% | 3 | 0 | 0 | 0.00039877
[8 empty] | 12.5% | 3 | 0 | 0 | 0.00039877
[8 empty] | 12.5% | 3 | 0 | 0 | 0.00039877
[8 empty] | 12.5% | 3 | 0 | 0 | 0.00039877
[8 empty] | 12.5% | 3 | 0 | 0 | 0.00039877
[8 empty] | 12.5% | 3 | 0 | 0 | 0.00039877
[8 empty] | 12.5% | 3 | 0 | 0 | 0.00039877
[8 empty] | 12.5% | 3 | 0 | 0 | 0.00039877
[8 empty] | 12.5% | 3 | 0 | 0 | 0.00039877
[8 empty] | 12.5% | 3 | 0 | 0 | 0.00039877
[8 empty] | 12.5% | 3 | 0 | 0 | 0.00039877
[8 empty] | 12.5% | 3 | 0 | 0 | 0.00039877
[8 empty] | 12.5% | 3 | 0 | 0 | 0.00039877
[8 empty] | 12.5% | 3 | 0 | 0 | 0.00039877
[8 empty] | 12.5% | 3 | 0 | 0 | 0.00039877
[8 empty] | 12.5% | 3 | 0 | 0 | 0.00039877
[8 empty] | 12.5% | 3 | 0 | 0 | 0.00039877
[8 empty] | 12.5% | 3 | 0 | 0 | 0.00039877
[8 empty] | 12.5% | 3 | 0 | 0 | 0.00039877
[8 empty] | 12.5% | 3 | 0 | 0 | 0.00039877
[8 empty] | 12.5% | 3 | 0 | 0 | 0.00039877
[8 empty] | 12.5% | 3 | 0 | 0 | 0.00039877
[8 empty] | 12.5% | 3 | 0 | 0 | 0.00039877
[8 empty] | 12.5% | 3 | 0 | 0 | 0.00039877
[8 empty] | 12.5% | 3 | 0 | 0 | 0.00039877
[8 empty] | 12.5% | 3 | 0 | 0 | 0.00039877
[8 empty] | 12.5% | 3 | 0 | 0 | 0.00039877
[8 empty] | 12.5% | 3 | 0 | 0 | 0.00039877
[8 empty] | 12.5% | 3 | 0 | 0 | 0.00039877
[8 empty] | 12.5% | 3 | 0 | 0 | 0.00039877
[8 empty] | 12.5% | 3 | 0 | 0 | 0.00039877
[8 empty] | 12.5% | 3 | 0 | 0 | 0.00039877
[8 empty] | 12.5% | 3 | 0 | 0 | 0.00039877
[8 empty] | 12.5% | 3 | 0 | 0 | 0.00039877
[8 empty] | 12.5% | 3 | 0 | 0 | 0.00039877
[8 empty] | 12.5% | 3 | 0 | 0 | 0.00039877
[8 empty] | 12.5% | 3 | 0 | 0 | 0.00039877
[8 empty] | 12.5% | 3 | 0 | 0 | 0.00039877
[8 empty] | 12.5% | 3 | 0 | 0 | 0.00039877
[8 empty] | 12.5% | 3 | 0 | 0 | 0.00039877
[8 empty] | 12.5% | 3 | 0 | 0 | 0.00039877
[8 empty] | 12.5% | 3 | 0 | 0 | 0.00039877
[8 empty] | 12.5% | 3 | 0 | 0 | 0.00039877
[8 empty] | 12.5% | 3 | 0 | 0 | 0.00039877
[8 empty] | 12.5% | 3 | 0 | 0 | 0.00039877
[8 empty] | 12.5% | 3 | 0 | 0 | 0.00039877
[8 empty] | 12.5% | 3 | 0 | 0 | 0.00039877
[8 empty] | 12.5% | 3 | 0 | 0 | 0.00039877
[8 empty] | 12.5% | 3 | 0 | 0 | 0.00039877
[8 empty] | 12.5% | 3 | 0 | 0 | 0.00039877
[8 empty] | 12.5% | 3 | 0 | 0 | 0.00039877
[8 empty] | 12.5% | 3 | 0 | 0 | 0.00039877
[8 empty] | 12.5% | 3 | 0 | 0 | 0.00039877
[8 empty] | 12.5% | 3 | 0 | 0 | 0.00039877
[8 empty] | 12.5% | 3 | 0 | 0 | 0.00039877
[8 empty] | 12.5% | 3 | 0 | 0 | 0.00039877
[8 empty] | 12.5% | 3 | 0 | 0 | 0.00039877
[8 empty] | 12.5% | 3 | 0 | 0 | 0.00039877
[8 empty] | 12.5% | 3 | 0 | 0 | 0.00039877
[8 empty] | 12.5% | 3 | 0 | 0 | 0.00039877
[8 empty] | 12.5% | 3 | 0 | 0 | 0.00039877
[8 empty] | 12.5% | 3 | 0 | 0 | 0.00039877
[8 empty] | 12.5% | 3 | 0 | 0 | 0.00039877
[8 empty] | 12.5% | 3 | 0 | 0 | 0.00039877
[8 empty] | 12.5% | 3 | 0 | 0 | 0.00039877
[8 empty] | 12.5% | 3 | 0 | 0 | 0.00039877
[8 empty] | 12.5% | 3 | 0 | 0 | 0.00039877
[8 empty] | 12.5% | 3 | 0 | 0 | 0.00039877
[8 empty] | 12.5% | 3 | 0 | 0 | 0.00039877
[8 empty] | 12.5% | 3 | 0 | 0 | 0.00039877
[8 empty] | 12.5% | 3 | 0 | 0 | 0.00039877
[8 empty] | 12.5% | 3 | 0 | 0 | 0.00039877
[8 empty] | 12.5% | 3 | 0 | 0 | 0.00039877
[8 empty] | 12.5% | 3 | 0 | 0 | 0.00039877
[8 empty] | 12.5% | 3 | 0 | 0 | 0.00039877
[8 empty] | 12.5% | 3 | 0 | 0 | 0.00039877
[8 empty] | 12.5% | 3 | 0 | 0 | 0.00039877
[8 empty] | 12.5% | 3 | 0 | 0 | 0.00039877
[8 empty] | 12.5% | 3 | 0 | 0 | 0.00039877
[8 empty] | 12.5% | 3 | 0 | 0 | 0.00039877
[8 empty] | 12.5% | 3 | 0 | 0 | 0.00039877
[8 empty] | 12.5% | 3 | 0 | 0 | 0.00039877
[8 empty] | 12.5% | 3 | 0 | 0 | 0.00039877
[8 empty] | 12.5% | 3 | 0 | 0 | 0.00039877
[8 empty] | 12.5% | 3 | 0 | 0 | 0.00039877
[8 empty] | 12.5% | 3 | 0 | 0 | 0.00039877
[8 empty] | 12.5% | 3 | 0 | 0 | 0.00039877
[8 empty] | 12.5% | 3 | 0 | 0 | 0.00039877
[8 empty] | 12.5% | 3 | 0 | 0 | 0.00039877
[8 empty] | 12.5% | 3 | 0 | 0 | 0.00039877
[8 empty] | 12.5% | 3 | 0 | 0 | 0.00039877
[8 empty] | 12.5% | 3 | 0 | 0 | 0.00039877
[8 empty] | 12.5% | 3 | 0 | 0 | 0.00039877
[8 empty] | 12.5% | 3 | 0 | 0 | 0.00039877
[8 empty] | 12.5% | 3 | 0 | 0 | 0.00039877
[8 empty] | 12.5% | 3 | 0 | 0 | 0.00039877
[8 empty] | 12.5% | 3 | 0 | 0 | 0.00039877
[8 empty] | 12.5% | 3 | 0 | 0 | 0.00039877
[8 empty] | 12.5% | 3 | 0 | 0 | 0.00039877
[8 empty] | 12.5% | 3 | 0 | 0 | 0.00039877
[8 empty] | 12.5% | 3 | 0 | 0 | 0.00039877
[8 empty] | 12.5% | 3 | 0 | 0 | 0.00039877
[8 empty] | 12.5% | 3 | 0 | 0 | 0.00039877
[8 empty] | 12.5% | 3 | 0 | 0 | 0.00039877
[8 empty] | 12.5% | 3 | 0 | 0 | 0.00039877
[8 empty] | 12.5% | 3 | 0 | 0 | 0.00039877
[8 empty] | 12.5% | 3 | 0 | 0 | 0.00039877
[8 empty] | 12.5% | 3 | 0 | 0 | 0.00039877
[8 empty] | 12.5% | 3 | 0 | 0 | 0.00039877
[8 empty] | 12.5% | 3 | 0 | 0 | 0.00039877
[8 empty] | 12.5% | 3 | 0 | 0 | 0.00039877
[8 empty] | 12.5% | 3 | 0 | 0 | 0.00039877
[8 empty] | 12.5% | 3 | 0 | 0 | 0.00039877
[8 empty] | 12.5% | 3 | 0 | 0 | 0.00039877
[8 empty] | 12.5% | 3 | 0 | 0 | 0.00039877
[8 empty] | 12.5% | 3 | 0 | 0 | 0.00039877
[8 empty] | 12.5% | 3 | 0 | 0 | 0.00039877
[8 empty] | 12.5% | 3 | 0 | 0 | 0.00039877
[8 empty] | 12.5% | 3 | 0 | 0 | 0.00039877
[8 empty] | 12.5% | 3 | 0 | 0 | 0.00039877
[8 empty] | 12.5% | 3 | 0 | 0 | 0.00039877
[8 empty] | 12.5% | 3 | 0 | 0 | 0.00039877
[8 empty] | 12.5% | 3 | 0 | 0 | 0.00039877
[8 empty] | 12.5% | 3 | 0 | 0 | 0.00039877
[8 empty] | 12.5% | 3 | 0 | 0 | 0.00039877
[8 empty] | 12.5% | 3 | 0 | 0 | 0.00039877
[8 empty] | 12.5% | 3 | 0 | 0 | 0.00039877
[8 empty] | 12.5% | 3 | 0 | 0 | 0.00039877
[8 empty] | 12.5% | 3 | 0 | 0 | 0.00039877
[8 empty] | 12.5% | 3 | 0 | 0 | 0.00039877
[8 empty] | 12.5% | 3 | 0 | 0 | 0.00039877
[8 empty] | 12.5% | 3 | 0 | 0 | 0.00039877
[8 empty] | 12.5% | 3 | 0 | 0 | 0.00039877
[8 empty] | 12.5% | 3 | 0 | 0 | 0.00039877
[8 empty] | 12.5% | 3 | 0 | 0 | 0.00039877
[8 empty] | 12.5% | 3 | 0 | 0 | 0.00039877
[8 empty] | 12.5% | 3 | 0 | 0 | 0.00039877
[8 empty] | 12.5% | 3 | 0 | 0 | 0.00039877
[8 empty] | 12.5% | 3 | 0 | 0 | 0.00039877
[8 empty] | 12.5% | 3 | 0 | 0 | 0.00039877
[8 empty] | 12.5% | 3 | 0 | 0 | 0.00039877
[8 empty] | 12.5% | 3 | 0 | 0 | 0.00039877
[8 empty] | 12.5% | 3 | 0 | 0 | 0.00039877
[8 empty] | 12.5% | 3 | 0 | 0 | 0.00039877
[8 empty] | 12.5% | 3 | 0 | 0 | 0.00039877
[8 empty] | 12.5% | 3 | 0 | 0 | 0.00039877
[8 empty] | 12.5% | 3 | 0 | 0 | 0.00039877
[8 empty] | 12.5% | 3 | 0 | 0 | 0.00039877
[8 empty] | 12.5% | 3 | 0 | 0 | 0.00039877
[8 empty] | 12.5% | 3 | 0 | 0 | 0.00039877
[8 empty] | 12.5% | 3 | 0 | 0 | 0.00039877
[8 empty] | 12.5% | 3 | 0 | 0 | 0.00039877
[8 empty] | 12.5% | 3 | 0 | 0 | 0.00039877
[8 empty] | 12.5% | 3 | 0 | 0 | 0.00039877
[8 empty] | 12.5% | 3 | 0 | 0 | 0.00039877
[8 empty] | 12.5% | 3 | 0 | 0 | 0.00039877
[8 empty] | 12.5% | 3 | 0 | 0 | 0.00039877
[8 empty] | 12.5% | 3 | 0 | 0 | 0.00039877
[8 empty] | 12.5% | 3 | 0 | 0 | 0.00039877
[8 empty] | 12.5% | 3 | 0 | 0 | 0.00039877
[8 empty] | 12.5% | 3 | 0 | 0 | 0.00039877
[8 empty] | 12.5% | 3 | 0 | 0 | 0.00039877
[8 empty] | 12.5% | 3 | 0 | 0 | 0.00039877
[8 empty] | 12.5% | 3 | 0 | 0 | 0.00039877
[8 empty] | 12.5% | 3 | 0 | 0 | 0.00039877
[8 empty] | 12.5% | 3 | 0 | 0 | 0.00039877
[8 empty] | 12.5% | 3 | 0 | 0 | 0.00039877
[8 empty] | 12.5% | 3 | 0 | 0 | 0.00039877
[8 empty] | 12.5% | 3 | 0 | 0 | 0.00039877
[8 empty] | 12.5% | 3 | 0 | 0 | 0.00039877
[8 empty] | 12.5% | 3 | 0 | 0 | 0.00039877
[8 empty] | 12.5% | 3 | 0 | 0 | 0.00039877
[8 empty] | 12.5% | 3 | 0 | 0 | 0.00039877
[8 empty] | 12.5% | 3 | 0 | 0 | 0.00039877
[8 empty] | 12.5% | 3 | 0 | 0 | 0.00039877
[8 empty] | 12.5% | 3 | 0 | 0 | 0.00039877
[8 empty] | 12.5% | 3 | 0 | 0 | 0.00039877
[8 empty] | 12.5% | 3 | 0 | 0 | 0.00039877
[8 empty] | 12.5% | 3 | 0 | 0 | 0.00039877
[8 empty] | 12.5% | 3 | 0 | 0 | 0.00039877
[8 empty] | 12.5% | 3 | 0 | 0 | 0.00039877
[8 empty] | 12.5% | 3 | 0 | 0 | 0.00039877
[8 empty] | 12.5% | 3 | 0 | 0 | 0.00039877
[8 empty] | 12.5% | 3 | 0 | 0 | 0.00039877
[8 empty] | 12.5% | 3 | 0 | 0 | 0.00039877
[8 empty] | 12.5% | 3 | 0 | 0 | 0.00039877
[8 empty] | 12.5% | 3 | 0 | 0 | 0.00039877
[8 empty] | 12.5% | 3 | 0 | 0 | 0.00039877
[8 empty] | 12.5% | 3 | 0 | 0 | 0.00039877
[8 empty] | 12.5% | 3 | 0 | 0 | 0.00039877
[8 empty] | 12.5% | 3 | 0 | 0 | 0.00039877
[8 empty] | 12.5% | 3 | 0 | 0 | 0.00039877
[8 empty] | 12.5% | 3 | 0 | 0 | 0.00039877
[8 empty] | 12.5% | 3 | 0 | 0 | 0.00039877
[8 empty] | 12.5% | 3 | 0 | 0 | 0.00039877
[8 empty] | 12.5% | 3 | 0 | 0 | 0.00039877
[8 empty] | 12.5% | 3 | 0 | 0 | 0.00039877
[8 empty] | 12.5% | 3 | 0 | 0 | 0.00039877
[8 empty] | 12.5% | 3 | 0 | 0 | 0.00039877
[8 empty] | 12.5% | 3 | 0 | 0 | 0.00039877
[8 empty] | 12.5% | 3 | 0 | 0 | 0.00039877
[8 empty] | 12.5% | 3 | 0 | 0 | 0.00039877
[8 empty] | 12.5% | 3 | 0 | 0 | 0.00039877
[8 empty] | 12.5% | 3 | 0 | 0 | 0.00039877
[8 empty] | 12.5% | 3 | 0 | 0 | 0.00039877
[8 empty] | 12.5% | 3 | 0 | 0 | 0.00039877
[8 empty] | 12.5% | 3 | 0 | 0 | 0.00039877
[8 empty] | 12.5% | 3 | 0 | 0 | 0.00039877
[8 empty] | 12.5% | 3 | 0 | 0 | 0.00039877
[8 empty] | 12.5% | 3 | 0 | 0 | 0.00039877
[8 empty] | 12.5% | 3 | 0 | 0 | 0.00039877
[8 empty] | 12.5% | 3 | 0 | 0 | 0.00039877
[8 empty] | 12.5% | 3 | 0 | 0 | 0.00039877
[8 empty] | 12.5% | 3 | 0 | 0 | 0.00039877
[8 empty] | 12.5% | 3 | 0 | 0 | 0.00039877
[8 empty] | 12.5% | 3 | 0 | 0 | 0.00039877
[8 empty] | 12.5% | 3 | 0 | 0 | 0.00039877
[8 empty] | 12.5% | 3 | 0 | 0 | 0.00039877
[8 empty] | 12.5% | 3 | 0 | 0 | 0.00039877
[8 empty] | 12.5% | 3 | 0 | 0 | 0.00039877
[8 empty] | 12.5% | 3 | 0 | 0 | 0.00039877
[8 empty] | 12.5% | 3 | 0 | 0 | 0.00039877
[8 empty] | 12.5% | 3 | 0 | 0 | 0.00039877
[8 empty] | 12.5% | 3 | 0 | 0 | 0.00039877
[8 empty] | 12.5% | 3 | 0 | 0 | 0.00039877
[8 empty] | 12.5% | 3 | 0 | 0 | 0.00039877
[8 empty] | 12.5% | 3 | 0 | 0 | 0.00039877
[8 empty] | 12.5% | 3 | 0 | 0 | 0.00039877
[8 empty] | 12.5% | 3 | 0 | 0 | 0.00039877
[8 empty] | 12.5% | 3 | 0 | 0 | 0.00039877
[8 empty] | 12.5% | 3 | 0 | 0 | 0.00039877
[8 empty] | 12.5% | 3 | 0 | 0 | 0.00039877
[8 empty] | 12.5% | 3 | 0 | 0 | 0.00039877
[8 empty] | 12.5% | 3 | 0 | 0 | 0.00039877
[8 empty] | 12.5% | 3 | 0 | 0 | 0.00039877
[8 empty] | 12.5% | 3 | 0 | 0 | 0.00039877
[8 empty] | 12.5% | 3 | 0 | 0 | 0.00039877
[8 empty] | 12.5% | 3 | 0 | 0 | 0.00039877
[8 empty] | 12.5% | 3 | 0 | 0 | 0.00039877
[8 empty] | 12.5% | 3 | 0 | 0 | 0.00039877
[8 empty] | 12.5% | 3 | 0 | 0 | 0.00039877
[8 empty] | 12.5% | 3 | 0 | 0 | 0.00039877
[8 empty] | 12.5% | 3 | 0 | 0 | 0.00039877
[8 empty] | 12.5% | 3 | 0 | 0 | 0.00039877
[8 empty] | 12.5% | 3 | 0 | 0 | 0.00039877
[8 empty] | 12.5% | 3 | 0 | 0 | 0.00039877
[8 empty] | 12.5% | 3 | 0 | 0 | 0.00039877
[8 empty] | 12.5% | 3 | 0 | 0 | 0.00039877
[8 empty] | 12.5% | 3 | 0 | 0 | 0.00039877
[8 empty] | 12.5% | 3 | 0 | 0 | 0.00039877
[8 empty] | 12.5% | 3 | 0 | 0 | 0.00039877
[8 empty] | 12.5% | 3 | 0 | 0 | 0.00039877
[8 empty] | 12.5% | 3 | 0 | 0 | 0.00039877
[8 empty] | 12.5% | 3 | 0 | 0 | 0.00039877
[8 empty] | 12.5% | 3 | 0 | 0 | 0.00039877
[8 empty] | 12.5% | 3 | 0 | 0 | 0.00039877
[8 empty] | 12.5% | 3 | 0 | 0 | 0.00039877
[8 empty] | 12.5% | 3 | 0 | 0 | 0.00039877
[8 empty] | 12.5% | 3 | 0 | 0 | 0.00039877
[8 empty] | 12.5% | 3 | 0 | 0 | 0.00039877
[8 empty] | 12.5% | 3 | 0 | 0 | 0.00039877
[8 empty] | 12.5% | 3 | 0 | 0 | 0.00039877
[8 empty] | 12.5% | 3 | 0 | 0 | 0.00039877
[8 empty] | 12.5% | 3 | 0 | 0 | 0.00039877
[8 empty] | 12.5% | 3 | 0 | 0 | 0.00039877
[8 empty] | 12.5% | 3 | 0 | 0 | 0.00039877
[8 empty] | 12.5% | 3 | 0 | 0 | 0.00039877
[8 empty] | 12.5% | 3 | 0 | 0 | 0.00039877
[8 empty] | 12.5% | 3 | 0 | 0 | 0.00039877
[8 empty] | 12.5% | 3 | 0 | 0 | 0.00039877
[8 empty] | 12.5% | 3 | 0 | 0 | 0.00039877
[8 empty] | 12.5% | 3 | 0 | 0 | 0.00039877
[8 empty] | 12.5% | 3 | 0 | 0 | 0.00039877
[8 empty] | 12.5% | 3 | 0 | 0 | 0.00039877
[8 empty] | 12.5% | 3 | 0 | 0 | 0.00039877
[8 empty] | 12.5% | 3 | 0 | 0 | 0.00039877
[8 empty] | 12.5% | 3 | 0 | 0 | 0.00039877
[8 empty] | 12.5% | 3 | 0 | 0 | 0.00039877
[8 empty] | 12.5% | 3 | 0 | 0 | 0.00039877
[8 empty] | 12.5% | 3 | 0 | 0 | 0.00039877
[8 empty] | 12.5% | 3 | 0 | 0 | 0.00039877
[8 empty] | 12.5% | 3 | 0 | 0 | 0.00039877
[8 empty] | 12.5% | 3 | 0 | 0 | 0.00039877
[8 empty] | 12.5% | 3 | 0 | 0 | 0.00039877
[8 empty] | 12.5% | 3 | 0 | 0 | 0.00039877
[8 empty] | 12.5% | 3 | 0 | 0 | 0.00039877
[8 empty] | 12.5% | 3 | 0 | 0 | 0.00039877
[8 empty] | 12.5% | 3 | 0 | 0 | 0.00039877
[8 empty] | 12.5% | 3 | 0 | 0 | 0.00039877
[8 empty] | 12.5% | 3 | 0 | 0 | 0.00039877
[8 empty] | 12.5% | 3 | 0 | 0 | 0.00039877
[8 empty] | 12.5% | 3 | 0 | 0 | 0.00039877
[8 empty] | 12.5% | 3 | 0 | 0 | 0.00039877
[8 empty] | 12.5% | 3 | 0 | 0 | 0.00039877
[8 empty] | 12.5% | 3 | 0 | 0 | 0.00039877
[8 empty] | 12.5% | 3 | 0 | 0 | 0.00039877
[8 empty] | 12.5% | 3 | 0 | 0 | 0.00039877
[8 empty] | 12.5% | 3 | 0 | 0 | 0.00039877
[8 empty] | 12.5% | 3 | 0 | 0 | 0.00039877
[8 empty] | 12.5% | 3 | 0 | 0 | 0.00039877
[8 empty] | 12.5% | 3 | 0 | 0 | 0.00039877
[8 empty] | 12.5% | 3 | 0 | 0 | 0.00039877
[8 empty] | 12.5% | 3 | 0 | 0 | 0.00039877
[8 empty] | 12.5% | 3 | 0 | 0 | 0.00039877
[8 empty] | 12.5% | 3 | 0 | 0 | 0.00039877
[8 empty] | 12.5% | 3 | 0 | 0 | 0.00039877
[8 empty] | 12.5% | 3 | 0 | 0 | 0.00039877
[8 empty] | 12.5% | 3 | 0 | 0 | 0.00039877
[8 empty] | 12.5% | 3 | 0 | 0 | 0.00039877
[8 empty] | 12.5% | 3 | 0 | 0 | 0.00039877
[8 empty] | 12.5% | 3 | 0 | 0 | 0.00039877
[8 empty] | 12.5% | 3 | 0 | 0 | 0.00039877
[8 empty] | 12.5% | 3 | 0 | 0 | 0.00039877
[8 empty] | 12.5% | 3 | 0 | 0 | 0.00039877
[8 empty] | 12.5% | 3 | 0 | 0 | 0.00039877
[8 empty] | 12.5% | 3 | 0 | 0 | 0.00039877
[8 empty] | 12.5% | 3 | 0 | 0 | 0.00039877
[8 empty] | 12.5% | 3 | 0 | 0 | 0.00039877
[8 empty] | 12.5% | 3 | 0 | 0 | 0.00039877
[8 empty] | 12.5% | 3 | 0 | 0 | 0.00039877
[8 empty] | 12.5% | 3 | 0 | 0 | 0.00039877
[8 empty] | 12.5% | 3 | 0 | 0 | 0.00039877
[8 empty] | 12.5% | 3 | 0 | 0 | 0.00039877
[8 empty] | 12.5% | 3 | 0 | 0 | 0.00039877
[8 empty] | 12.5% | 3 | 0 | 0 | 0.00039877
[8 empty] | 12.5% | 3 | 0 | 0 | 0.00039877
[8 empty] | 12.5% | 3 | 0 | 0 | 0.00039877
[8 empty] | 12.5% | 3 | 0 | 0 | 0.00039877
[8 empty] | 12.5% | 3 | 0 | 0 | 0.00039877
[8 empty] | 12.5% | 3 | 0 | 0 | 0.00039877
[8 empty] | 12.5% | 3 | 0 | 0 | 0.00039877
[8 empty] | 12.5% | 3 | 0 | 0 | 0.00039877
[8 empty] | 12.5% | 3 | 0 | 0 | 0.00039877
[8 empty] | 12.5% | 3 | 0 | 0 | 0.00039877
[8 empty] | 12.5% | 3 | 0 | 0 | 0.00039877
[8 empty] | 12.5% | 3 | 0 | 0 | 0.00039877
[8 empty] | 12.5% | 3 | 0 | 0 | 0.00039877
[8 empty] | 12.5% | 3 | 0 | 0 | 0.00039877
[8 empty] | 12.5% | 3 | 0 | 0 | 0.00039877
[8 empty] | 12.5% | 3 | 0 | 0 | 0.00039877
[8 empty] | 12.5% | 3 | 0 | 0 | 0.00039877
[8 empty] | 12.5% | 3 | 0 | 0 | 0.00039877
[8 empty] | 12.5% | 3 | 0 | 0 | 0.00039877
[8 empty] | 12.5% | 3 | 0 | 0 | 0.00039877
[8 empty] | 12.5% | 3 | 0 | 0 | 0.00039877
[8 empty] | 12.5% | 3 | 0 | 0 | 0.00039877
[8 empty] | 12.5% | 3 | 0 | 0 | 0.00039877
[8 empty] | 12.5% | 3 | 0 | 0 | 0.00039877
[8 empty] | 12.5% | 3 | 0 | 0 | 0.00039877
[8 empty] | 12.5% | 3 | 0 | 0 | 0.00039877
[8 empty] | 12.5% | 3 | 0 | 0 | 0.00039877
[8 empty] | 12.5% | 3 | 0 | 0 | 0.00039877
[8 empty] | 12.5% | 3 | 0 | 0 | 0.00039877
[8 empty] | 12.5% | 3 | 0 | 0 | 0.00039877
[8 empty] | 12.5% | 3 | 0 | 0 | 0.00039877
[8 empty] | 12.5% | 3 | 0 | 0 | 0.00039877
[8 empty] | 12.5% | 3 | 0 | 0 | 0.00039877
[8 empty] | 12.5% | 3 | 0 | 0 | 0.00039877
[8 empty] | 12.5% | 3 | 0 | 0 | 0.00039877
[8 empty] | 12.5% | 3 | 0 | 0 | 0.00039877
[8 empty] | 12.5% | 3 | 0 | 0 | 0.00039877
[8 empty] | 12.5% | 3 | 0 | 0 | 0.00039877
[8 empty] | 12.5% | 3 | 0 | 0 | 0.00039877
[8 empty] | 12.5% | 3 | 0 | 0 | 0.00039877
[8 empty] | 12.5% | 3 | 0 | 0 | 0.00039877
[8 empty] | 12.5% | 3 | 0 | 0 | 0.00039877
[8 empty] | 12.5% | 3 | 0 | 0 | 0.00039877
[8 empty] | 12.5% | 3 | 0 | 0 | 0.00039877
[8 empty] | 12.5% | 3 | 0 | 0 | 0.00039877
[8 empty] | 12.5% | 3 | 0 | 0 | 0.00039877
[8 empty] | 12.5% | 3 | 0 | 0 | 0.00039877
[8 empty] | 12.5% | 3 | 0 | 0 | 0.00039877
[8 empty] | 12.5% | 3 | 0 | 0 | 0.00039877
[8 empty] | 12.5% | 3 | 0 | 0 | 0.00039877
[8 empty] | 12.5% | 3 | 0 | 0 | 0.00039877
[8 empty] | 12.5% | 3 | 0 | 0 | 0.00039877
[8 empty] | 12.5% | 3 | 0 | 0 | 0.00039877
[8 empty] | 12.5% | 3 | 0 | 0 | 0.00039877
[8 empty] | 12.5% | 3 | 0 | 0 | 0.00039877
[8 empty] | 12.5% | 3 | 0 | 0 | 0.00039877
[8 empty] | 12.5% | 3 | 0 | 0 | 0.00039877
[8 empty] | 12.5% | 3 | 0 | 0 | 0.00039877
[8 empty] | 12.5% | 3 | 0 | 0 | 0.00039877
[8 empty] | 12.5% | 3 | 0 | 0 | 0.00039877
[8 empty] | 12.5% | 3 | 0 | 0 | 0.00039877
[8 empty] | 12.5% | 3 | 0 | 0 | 0.00039877
[8 empty] | 12.5% | 3 | 0 | 0 | 0.00039877
[8 empty] | 12.5% | 3 | 0 | 0 | 0.00039877
[8 empty] | 12.5% | 3 | 0 | 0 | 0.00039877
[8 empty] | 12.5% | 3 | 0 | 0 | 0.00039877
[8 empty] | 12.5% | 3 | 0 | 0 | 0.00039877
[8 empty] | 12.5% | 3 | 0 | 0 | 0.00039877
[8 empty] | 12.5% | 3 | 0 | 0 | 0.00039877
[8 empty] | 12.5% | 3 | 0 | 0 | 0.00039877
[8 empty] | 12.5% | 3 | 0 | 0 | 0.00039877
[8 empty] | 12.5% | 3 | 0 | 0 | 0.00039877
[8 empty] | 12.5% | 3 | 0 | 0 | 0.00039877
[8 empty] | 12.5% | 3 | 0 | 0 | 0.00039877
[8 empty] | 12.5% | 3 | 0 | 0 | 0.00039877
[8 empty] | 12.5% | 3 | 0 | 0 | 0.00039877
[8 empty] | 12.5% | 3 | 0 | 0 | 0.00039877
[8 empty] | 12.5% | 3 | 0 | 0 | 0.00039877
[8 empty] | 12.5% | 3 | 0 | 0 | 0.00039877
[8 empty] | 12.5% | 3 | 0 | 0 | 0.00039877
[8 empty] | 12.5% | 3 | 0 | 0 | 0.00039877
[8 empty] | 12.5% | 3 | 0 | 0 | 0.00039877
[8 empty] | 12.5% | 3 | 0 | 0 | 0.00039877
[8 empty] | 12.5% | 3 | 0 | 0 | 0.00039877
[8 empty] | 12.5% | 3 | 0 | 0 | 0.00039877
[8 empty] | 12.5% | 3 | 0 | 0 | 0.00039877
[8 empty] | 12.5% | 3 | 0 | 0 | 0.00039877
[8 empty] | 12.5% | 3 | 0 | 0 | 0.00039877
[8 empty] | 12.5% | 3 | 0 | 0 | 0.00039877
[8 empty] | 12.5% | 3 | 0 | 0 | 0.00039877
[8 empty] | 12.5% | 3 | 0 | 0 | 0.00039877
[8 empty] | 12.5% | 3 | 0 | 0 | 0.00039877
[8 empty] | 12.5% | 3 | 0 | 0 | 0.00039877
[8 empty] | 12.5% | 3 | 0 | 0 | 0.00039877
[8 empty] | 12.5% | 3 | 0 | 0 | 0.00039877
[8 empty] | 12.5% | 3 | 0 | 0 | 0.00039877
[8 empty] | 12.5% | 3 | 0 | 0 | 0.00039877
[8 empty] | 12.5% | 3 | 0 | 0 | 0.00039877
[8 empty] | 12.5% | 3 | 0 | 0 | 0.00039877
[8 empty] | 12.5% | 3 | 0 | 0 | 0.00039877
[8 empty] | 12.5% | 3 | 0 | 0 | 0.00039877
[8 empty] | 12.5% | 3 | 0 | 0 | 0.00039877
[8 empty] | 12.5% | 3 | 0 | 0 | 0.00039877
[8 empty] | 12.5% | 3 | 0 | 0 | 0.00039877
[8 empty] | 12.5% | 3 | 0 | 0 | 0.00039877
[8 empty] | 12.5% | 3 | 0 | 0 | 0.00039877
[8 empty] | 12.5% | 3 | 0 | 0 | 0.00039877
[8 empty] | 12.5% | 3 | 0 | 0 | 0.00039877
[8 empty] | 12.5% | 3 | 0 | 0 | 0.00039877
[8 empty] | 12.5% | 3 | 0 | 0 | 0.00039877
[8 empty] | 12.5% | 3 | 0 | 0 | 0.00039877
[8 empty] | 12.5% | 3 | 0 | 0 | 0.00039877
[8 empty] | 12.5% | 3 | 0 | 0 | 0.00039877
[8 empty] | 12.5% | 3 | 0 | 0 | 0.00039877
[8 empty] | 12.5% | 3 | 0 | 0 | 0.00039877
[8 empty] | 12.5% | 3 | 0 | 0 | 0.00039877
[8 empty] | 12.5% | 3 | 0 | 0 | 0.00039877
[8 empty] | 12.5% | 3 | 0 | 0 | 0.00039877
[8 empty] | 12.5% | 3 | 0 | 0 | 0.00039877
[8 empty] | 12.5% | 3 | 0 | 0 | 0.00039877
[8 empty] | 12.5% | 3 | 0 | 0 | 0.00039877
[8 empty] | 12.5% | 3 | 0 | 0 | 0.00039877
[8 empty] | 12.5% | 3 | 0 | 0 | 0.00039877
[8 empty] | 12.5% | 3 | 0 | 0 | 0.00039877
[8 empty] | 12.5% | 3 | 0 | 0 | 0.00039877
[8 empty] | 12.5% | 3 | 0 | 0 | 0.00039877
[8 empty] | 12.5% | 3 | 0 | 0 | 0.00039877
[8 empty] | 12.5% | 3 | 0 | 0 | 0.00039877
[8 empty] | 12.5% | 3 | 0 | 0 | 0.00039877
[8 empty] | 12.5% | 3 | 0 | 0 | 0.00039877
[8 empty] | 12.5% | 3 | 0 | 0 | 0.00039877
[8 empty] | 12.5% | 3 | 0 | 0 | 0.00039877
[8 empty] | 12.5% | 3 | 0 | 0 | 0.00039877
[8 empty] | 12.5% | 3 | 0 | 0 | 0.00039877
[8 empty] | 12.5% | 3 | 0 | 0 | 0.00039877
[8 empty] | 12.5% | 3 | 0 | 0 | 0.00039877
[8 empty] | 12.5% | 3 | 0 | 0 | 0.00039877
[8 empty] | 12.5% | 3 | 0 | 0 | 0.00039877
[8 empty] | 12.5% | 3 | 0 | 0 | 0.00039877
[8 empty] | 12.5% | 3 | 0 | 0 | 0.00039877
[8 empty] | 12.5% | 3 | 0 | 0 | 0.00039877
[8 empty] | 12.5% | 3 | 0 | 0 | 0.00039877
[8 empty] | 12.5% | 3 | 0 | 0 | 0.00039877
[8 empty] | 12.5% | 3 | 0 | 0 | 0.00039877
[8 empty] | 12.5% | 3 | 0 | 0 | 0.00039877
[8 empty] | 12.5% | 3 | 0 | 0 | 0.00039877
[8 empty] | 12.5% | 3 | 0 | 0 | 0.00039877
[8 empty] | 12.5% | 3 | 0 | 0 | 0.00039877
[8 empty] | 12.5% | 3 | 0 | 0 | 0.00039877
[8 empty] | 12.5% | 3 | 0 | 0 | 0.00039877
[8 empty] | 12.5% | 3 | 0 | 0 | 0.00039877
[8 empty] | 12.5% | 3 | 0 | 0 | 0.00039877
[8 empty] | 12.5% | 3 | 0 | 0 | 0.00039877
[8 empty] | 12.5% | 3 | 0 | 0 | 0.00039877
[8 empty] | 12.5% | 3 | 0 | 0 | 0.00039877
[8 empty] | 12.5% | 3 | 0 | 0 | 0.00039877
[8 empty] | 12.5% | 3 | 0 | 0 | 0.00039877
[8 empty] | 12.5% | 3 | 0 | 0 | 0.00039877
[8 empty] | 12.5% | 3 | 0 | 0 | 0.00039877
[8 empty] | 12.5% | 3 | 0 | 0 | 0.00039877
[8 empty] | 12.5% | 3 | 0 | 0 | 0.00039877
[8 empty] | 12.5% | 3 | 0 | 0 | 0.00039877
[8 empty] | 12.5% | 3 | 0 | 0 | 0.00039877
[8 empty] | 12.5% | 3 | 0 | 0 | 0.00039877
[8 empty] | 12.5% | 3 | 0 | 0 | 0.00039877
[8 empty] | 12.5% | 3 | 0 | 0 | 0.00039877
[8 empty] | 12.5% | 3 | 0 | 0 | 0.00039877
[8 empty] | 12.5% | 3 | 0 | 0 | 0.00039877
[8 empty] | 12.5% | 3 | 0 | 0 | 0.00039877
[8 empty] | 12.5% | 3 | 0 | 0 | 0.00039877
[8 empty] | 12.5% | 3 | 0 | 0 | 0.00039877
[8 empty] | 12.5% | 3 | 0 | 0 | 0.00039877
[8 empty] | 12.5% | 3 | 0 | 0 | 0.00039877
[8 empty] | 12.5% | 3 | 0 | 0 | 0.00039877
[8 empty] | 12.5% | 3 | 0 | 0 | 0.00039877
[8 empty] | 12.5% | 3 | 0 | 0 | 0.00039877
[8 empty] | 12.5% | 3 | 0 | 0 | 0.00039877
[8 empty] | 12.5% | 3 | 0 | 0 | 0.00039877
[8 empty] | 12.5% | 3 | 0 | 0 | 0.00039877
[8 empty] | 12.5% | 3 | 0 | 0 | 0.00039877
[8 empty] | 12.5% | 3 | 0 | 0 | 0.00039877
[8 empty] | 12.5% | 3 | 0 | 0 | 0.00039877
[8 empty] | 12.5% | 3 | 0 | 0 | 0.00039877
[8 empty] | 12.5% | 3 | 0 | 0 | 0.00039877
[8 empty] | 12.5% | 3 | 0 | 0 | 0.00039877
[8 empty] | 12.5% | 3 | 0 | 0 | 0.00039877
[8 empty] | 12.5% | 3 | 0 | 0 | 0.00039877
[8 empty] | 12.5% | 3 | 0 | 0 | 0.00039877
[8 empty] | 12.5% | 3 | 0 | 0 | 0.00039877
[8 empty] | 12.5% | 3 | 0 | 0 | 0.00039877
[8 empty] | 12.5% | 3 | 0 | 0 | 0.00039877
[8 empty] | 12.5% | 3 | 0 | 0 | 0.00039877
[8 empty] | 12.5% | 3 | 0 | 0 | 0.00039877
[8 empty] | 12.5% | 3 | 0 | 0 | 0.00039877
[8 empty] | 12.5% | 3 | 0 | 0 | 0.00039877
[8 empty] | 12.5% | 3 | 0 | 0 | 0.00039877
[8 empty] | 12.5% | 3 | 0 | 0 | 0.00039877
[8 empty] | 12.5% | 3 | 0 | 0 | 0.00039877
[8 empty] | 12.5% | 3 | 0 | 0 | 0.00039877
[8 empty] | 12.5% | 3 | 0 | 0 | 0.00039877
[8 empty] | 12.5% | 3 | 0 | 0 | 0.00039877
[8 empty] | 12.5% | 3 | 0 | 0 | 0.00039877
[8 empty] | 12.5% | 3 | 0 | 0 | 0.00039877
[8 empty] | 12.5% | 3 | 0 | 0 | 0.00039877
[8 empty] | 12.5% | 3 | 0 | 0 | 0.00039877
[8 empty] | 12.5% | 3 | 0 | 0 | 0.00039877
[8 empty] | 12.5% | 3 | 0 | 0 | 0.00039877
[8 empty] | 12.5% | 3 | 0 | 0 | 0.00039877
[8 empty] | 12.5% | 3 | 0 | 0 | 0.00039877
[8 empty] | 12.5% | 3 | 0 | 0 | 0.00039877
[8 empty] | 12.5% | 3 | 0 | 0 | 0.00039877
[8 empty] | 12.5% | 3 | 0 | 0 | 0.00039877
[8 empty] | 12.5% | 3 | 0 | 0 | 0.00039877
[8 empty] | 12.5% | 3 | 0 | 0 | 0.00039877
[8 empty] | 12.5% | 3 | 0 | 0 | 0.00039877
[8 empty] | 12.5% | 3 | 0 | 0 | 0.00039877
[8 empty] | 12.5% | 3 | 0 | 0 | 0.00039877
[8 empty] | 12.5% | 3 | 0 | 0 | 0.00039877
[8 empty] | 12.5% | 3 | 0 | 0 | 0.00039877
[8 empty] | 12.5% | 3 | 0 | 0 | 0.00039877
[8 empty] | 12.5% | 3 | 0 | 0 | 0.00039877
[8 empty] | 12.5% | 3 | 0 | 0 | 0.00039877
[8 empty] | 12.5% | 3 | 0 | 0 | 0.00039877
[8 empty] | 12.5% | 3 | 0 | 0 | 0.00039877
[8 empty] | 12.5% | 3 | 0 | 0 | 0.00039877
[8 empty] | 12.5% | 3 | 0 | 0 | 0.00039877
[8 empty] | 12.5% | 3 | 0 | 0 | 0.00039877
[8 empty] | 12.5% | 3 | 0 | 0 | 0.00039877
[8 empty] | 12.5% | 3 | 0 | 0 | 0.00039877
[8 empty] | 12.5% | 3 | 0 | 0 | 0.00039877
[8 empty] | 12.5% | 3 | 0 | 0 | 0.00039877
[8 empty] | 12.5% | 3 | 0 | 0 | 0.00039877
[8 empty] | 12.5% | 3 | 0 | 0 | 0.00039877
[8 empty] | 12.5% | 3 | 0 | 0 | 0.00039877
[8 empty] | 12.5% | 3 | 0 | 0 | 0.00039877
[8 empty] | 12.5% | 3 | 0 | 0 | 0.00039877
[8 empty] | 12.5% | 3 | 0 | 0 | 0.00039877
[8 empty] | 12.5% | 3 | 0 | 0 | 0.00039877
[8 empty] | 12.5% | 3 | 0 | 0 | 0.00039877
[8 empty] | 12.5% | 3 | 0 | 0 | 0.00039877
[8 empty] | 12.5% | 3 | 0 | 0 | 0.00039877
[8 empty] | 12.5% | 3 | 0 | 0 | 0.00039877
[8 empty] | 12.5% | 3 | 0 | 0 | 0.00039877
[8 empty] | 12.5% | 3 | 0 | 0 | 0.00039877
[8 empty] | 12.5% | 3 | 0 | 0 | 0.00039877
[8 empty] | 12.5% | 3 | 0 | 0 | 0.00039877
[8 empty] | 12.5% | 3 | 0 | 0 | 0.00039877
[8 empty] | 12.5% | 3 | 0 | 0 | 0.00039877
[8 empty] | 12.5% | 3 | 0 | 0 | 0.00039877
[8 empty] | 12.5% | 3 | 0 | 0 | 0.00039877
[8 empty] | 12.5% | 3 | 0 | 0 | 0.00039877
[8 empty] | 12.5% | 3 | 0 | 0 | 0.00039877
[8 empty] | 12.5% | 3 | 0 | 0 | 0.00039877
[8 empty] | 12.5% | 3 | 0 | 0 | 0.00039877
[8 empty] | 12.5% | 3 | 0 | 0 | 0.00039877
[8 empty] | 12.5% | 3 | 0 | 0 | 0.00039877
[8 empty] | 12.5% | 3 | 0 | 0 | 0.00039877
[8 empty] | 12.5% | 3 | 0 | 0 | 0.00039877
[8 empty] | 12.5% | 3 | 0 | 0 | 0.00039877
[8 empty] | 12.5% | 3 | 0 | 0 | 0.00039877
[8 empty] | 12.5% | 3 | 0 | 0 | 0.00039877
[8 empty] | 12.5% | 3 | 0 | 0 | 0.00039877
[8 empty] | 12.5% | 3 | 0 | 0 | 0.00039877
[8 empty] | 12.5% | 3 | 0 | 0 | 0.00039877
[8 empty] | 12.5% | 3 | 0 | 0 | 0.00039877
[8 empty] | 12.5% | 3 | 0 | 0 | 0.00039877
[8 empty] | 12.5% | 3 | 0 | 0 | 0.00039877
[8 empty] | 12.5% | 3 | 0 | 0 | 0.00039877
[8 empty] | 12.5% | 3 | 0 | 0 | 0.00039877
[8 empty] | 12.5% | 3 | 0 | 0 | 0.00039877
[8 empty] | 12.5% | 3 | 0 | 0 | 0.00039877
[8 empty] | 12.5% | 3 | 0 | 0 | 0.00039877
[8 empty] | 12.5% | 3 | 0 | 0 | 0.00039877
[8 empty] | 12.5% | 3 | 0 | 0 | 0.00039877
[8 empty] | 12.5% | 3 | 0 | 0 | 0.00039877
[8 empty] | 12.5% | 3 | 0 | 0 | 0.00039877
[8 empty] | 12.5% | 3 | 0 | 0 | 0.00039877
[8 empty] | 12.5% | 3 | 0 | 0 | 0.00039877
[8 empty] | 12.5% | 3 | 0 | 0 | 0.00039877
[8 empty] | 12.5% | 3 | 0 | 0 | 0.00039877
[8 empty] | 12.5% | 3 | 0 | 0 | 0.00039877
[8 empty] | 12.5% | 3 | 0 | 0 | 0.00039877
[8 empty] | 12.5% | 3 | 0 | 0 | 0.00039877
[8 empty] | 12.5% | 3 | 0 | 0 | 0.00039877
[8 empty] | 12.5% | 3 | 0 | 0 | 0.00039877
[8 empty] | 12.5% | 3 | 0 | 0 | 0.00039877
[8 empty] | 12.5% | 3 | 0 | 0 | 0.00039877
[8 empty] | 12.5% | 3 | 0 | 0 | 0.00039877
[8 empty] | 12.5% | 3 | 0 | 0 | 0.00039877
[8 empty] | 12.5% | 3 | 0 | 0 | 0.00039877
[8 empty] | 12.5% | 3 | 0 | 0 | 0.00039877
[8 empty] | 12.5% | 3 | 0 | 0 | 0.00039877
[8 empty] | 12.5% | 3 | 0 | 0 | 0.00039877
[8 empty] | 12.5% | 3 | 0 | 0 | 0.00039877
[8 empty] | 12.5% | 3 | 0 | 0 | 0.00039877
[8 empty] | 12.5% | 3 | 0 | 0 | 0.00039877
[8 empty] | 12.5% | 3 | 0 | 0 | 0.00039877
[8 empty] | 12.5% | 3 | 0 | 0 | 0.00039877
[8 empty] | 12.5% | 3 | 0 | 0 | 0.00039877
[8 empty] | 12.5% | 3 | 0 | 0 | 0.00039877
[8 empty] | 12.5% | 3 | 0 | 0 | 0.00039877
[8 empty] | 12.5% | 3 | 0 | 0 | 0.00039877
[8 empty] | 12.5% | 3 | 0 | 0 | 0.00039877
[8 empty] | 12.5% | 3 | 0 | 0 | 0.00039877
[8 empty] | 12.5% | 3 | 0 | 0 | 0.00039877
[8 empty] | 12.5% | 3 | 0 | 0 | 0.00039877
[8 empty] | 12.5% | 3 | 0 | 0 | 0.00039877
[8 empty] | 12.5% | 3 | 0 | 0 | 0.00039877
[8 empty] | 12.5% | 3 | 0 | 0 | 0.00039877
[8 empty] | 12.5% | 3 | 0 | 0 | 0.00039877
[8 empty] | 12.5% | 3 | 0 | 0 | 0.00039877
[8 empty] | 12.5% | 3 | 0 | 0 | 0.00039877
[8 empty] | 12.5% | 3 | 0 | 0 | 0.00039877
[8 empty] | 12.5% | 3 | 0 | 0 | 0.00039877
[8 empty] | 12.5% | 3 | 0 | 0 | 0.00039877
[8 empty] | 12.5% | 3 | 0 | 0 | 0.00039877
[8 empty] | 12.5% | 3 | 0 | 0 | 0.00039877
[8 empty] | 12.5% | 3 | 0 | 0 | 0.00039877
[8 empty] | 12.5% | 3 | 0 | 0 | 0.00039877
[8 empty] | 12.5% | 3 | 0 | 0 | 0.00039877
[8 empty] | 12.5% | 3 | 0 | 0 | 0.00039877
[8 empty] | 12.5% | 3 | 0 | 0 | 0.00039877
[8 empty] | 12.5% | 3 | 0 | 0 | 0.00039877
[8 empty] | 12.5% | 3 | 0 | 0 | 0.00039877
[8 empty] | 12.5% | 3 | 0 | 0 | 0.00039877
[8 empty] | 12.5% | 3 | 0 | 0 | 0.00039877
[8 empty] | 12.5% | 3 | 0 | 0 | 0.00039877
[8 empty] | 12.5% | 3 | 0 | 0 | 0.00039877
[8 empty] | 12.5% | 3 | 0 | 0 | 0.00039877
[8 empty] | 12.5% | 3 | 0 | 0 | 0.00039877
[8 empty] | 12.5% | 3 | 0 | 0 | 0.00039877
[8 empty] | 12.5% | 3 | 0 | 0 | 0.00039877
[8 empty] | 12.5% | 3 | 0 | 0 | 0.00039877
[8 empty] | 12.5% | 3 | 0 | 0 | 0.00039877
[8 empty] | 12.5% | 3 | 0 | 0 | 0.00039877
[8 empty] | 12.5% | 3 | 0 | 0 | 0.00039877
[8 empty] | 12.5% | 3 | 0 | 0 | 0.00039877
[8 empty] | 12.5% | 3 | 0 | 0 | 0.00039877
[8 empty] | 12.5% | 3 | 0 | 0 | 0.00039877
[8 empty] | 12.5% | 3 | 0 | 0 | 0.00039877
[8 empty] | 12.5% | 3 | 0 | 0 | 0.00039877
[8 empty] | 12.5% | 3 | 0 | 0 | 0.00039877
[8 empty] | 12.5% | 3 | 0 | 0 | 0.00039877
[8 empty] | 12.5% | 3 | 0 | 0 | 0.00039877
[8 empty] | 12.5% | 3 | 0 | 0 | 0.00039877
[8 empty] | 12.5% | 3 | 0 | 0 | 0.00039877
[8 empty] | 12.5% | 3 | 0 | 0 | 0.00039877
[8 empty] | 12.5% | 3 | 0 | 0 | 0.00039877
[8 empty] | 12.5% | 3 | 0 | 0 | 0.00039877
[8 empty] | 12.5% | 3 | 0 | 0 | 0.00039877
[8 empty] | 12.5% | 3 | 0 | 0 | 0.00039877
[8 empty] | 12.5% | 3 | 0 | 0 | 0.00039877
[8 empty] | 12.5% | 3 | 0 | 0 | 0.00039877
[8 empty] | 12.5% | 3 | 0 | 0 | 0.00039877
[8 empty] | 12.5% | 3 | 0 | 0 | 0.00039877
[8 empty] | 12.5% | 3 | 0 | 0 | 0.00039877
[8 empty] | 12.5% | 3 | 0 | 0 | 0.00039877
[8 empty] | 12.5% | 3 | 0 | 0 | 0.00039877
[8 empty] | 12.5% | 3 | 0 | 0 | 0.00039877
[8 empty] | 12.5% | 3 | 0 | 0 | 0.00039877
[8 empty] | 12.5% | 3 | 0 | 0 | 0.00039877
[8 empty] | 12.5% | 3 | 0 | 0 | 0.00039877
[8 empty] | 12.5% | 3 | 0 | 0 | 0.00039877
[8 empty] | 12.5% | 3 | 0 | 0 | 0.00039877
[8 empty] | 12.5% | 3 | 0 | 0 | 0.00039877
[8 empty] | 12.5% | 3 | 0 | 0 | 0.00039877
[8 empty] | 12.5% | 3 | 0 | 0 | 0.00039877
[8 empty] | 12.5% | 3 | 0 | 0 | 0.00039877
[8 empty] | 12.5% | 3 | 0 | 0 | 0.00039877
[8 empty] | 12.5% | 3 | 0 | 0 | 0.00039877
[8 empty] | 12.5% | 3 | 0 | 0 | 0.00039877
[8 empty] | 12.5% | 3 | 0 | 0 | 0.00039877
[8 empty] | 12.5% | 3 | 0 | 0 | 0.00039877
[8 empty] | 12.5% | 3 | 0 | 0 | 0.00039877
[8 empty] | 12.5% | 3 | 0 | 0 | 0.00039877
[8 empty] | 12.5% | 3 | 0 | 0 | 0.00039877
[8 empty] | 12.5% | 3 | 0 | 0 | 0.00039877
[8 empty] | 12.5% | 3 | 0 | 0 | 0.00039877
[8 empty] | 12.5% | 3 | 0 | 0 | 0.00039877
[8 empty] | 12.5% | 3 | 0 | 0 | 0.00039877
[8 empty] | 12.5% | 3 | 0 | 0 | 0.00039877
[8 empty] | 12.5% | 3 | 0 | 0 | 0.00039877
[8 empty] | 12.5% | 3 | 0 | 0 | 0.00039877
[8 empty] | 12.5% | 3 | 0 | 0 | 0.00039877
[8 empty] | 12.5% | 3 | 0 | 0 | 0.00039877
[8 empty] | 12.5% | 3 | 0 | 0 | 0.00039877
[8 empty] | 12.5% | 3 | 0 | 0 | 0.00039877
[8 empty] | 12.5% | 3 | 0 | 0 | 0.00039877
[8 empty] | 12.5% | 3 | 0 | 0 | 0.00039877
[8 empty] | 12.5% | 3 | 0 | 0 | 0.00039877
[8 empty] | 12.5% | 3 | 0 | 0 | 0.00039877
[8 empty] | 12.5% | 3 | 0 | 0 | 0.00039877
[8 empty] | 12.5% | 3 | 0 | 0 | 0.00039877
[8 empty] | 12.5% | 3 | 0 | 0 | 0.00039877
[8 empty] | 12.5% | 3 | 0 | 0 | 0.00039877
[8 empty] | 12.5% | 3 | 0 | 0 | 0.00039877
[8 empty] | 12.5% | 3 | 0 | 0 | 0.00039877
[8 empty] | 12.5% | 3 | 0 | 0 | 0.00039877
[8 empty] | 12.5% | 3 | 0 | 0 | 0.00039877
[8 empty] | 12.5% | 3 | 0 | 0 | 0.00039877
[8 empty] | 12.5% | 3 | 0 | 0 | 0.00039877
[8 empty] | 12.5% | 3 | 0 | 0 | 0.00039877
[8 empty] | 12.5% | 3 | 0 | 0 | 0.00039877
[8 empty] | 12.5% | 3 | 0 | 0 | 0.00039877
[8 empty] | 12.5% | 3 | 0 | 0 | 0.00039877
[8 empty] | 12.5% | 3 | 0 | 0 | 0.00039877
[8 empty] | 12.5% | 3 | 0 | 0 | 0.00039877
[8 empty] | 12.5% | 3 | 0 | 0 | 0.00039877
[8 empty] | 12.5% | 3 | 0 | 0 | 0.00039877
[8 empty] | 12.5% | 3 | 0 | 0 | 0.00039877
[8 empty] | 12.5% | 3 | 0 | 0 | 0.00039877
[8 empty] | 12.5% | 3 | 0 | 0 | 0.00039877
[8 empty] | 12.5% | 3 | 0 | 0 | 0.00039877
[8 empty] | 12.5% | 3 | 0 | 0 | 0.00039877
[8 empty] | 12.5% | 3 | 0 | 0 | 0.00039877
[8 empty] | 12.5% | 3 | 0 | 0 | 0.00039877
[8 empty] | 12.5% | 3 | 0 | 0 | 0.00039877
[8 empty] | 12.5% | 3 | 0 | 0 | 0.00039877
[8 empty] | 12.5% | 3 | 0 | 0 | 0.00039877
[8 empty] | 12.5% | 3 | 0 | 0 | 0.00039877
[8 empty] | 12.5% | 3 | 0 | 0 | 0.00039877
[8 empty] | 12.5% | 3 | 0 | 0 | 0.00039877
[8 empty] | 12.5% | 3 | 0 | 0 | 0.00039877
[8 empty] | 12.5% | 3 | 0 | 0 | 0.00039877
[8 empty] | 12.5% | 3 | 0 | 0 | 0.00039877
[8 empty] | 12.5% | 3 | 0 | 0 | 0.00039877
[8 empty] | 12.5% | 3 | 0 | 0 | 0.00039877
[8 empty] | 12.5% | 3 | 0 | 0 | 0.00039877
[8 empty] | 12.5% | 3 | 0 | 0 | 0.00039877
[8 empty] | 12.5% | 3 | 0 | 0 | 0.00039877
[8 empty] | 12.5% | 3 | 0 | 0 | 0.00039877
[8 empty] | 12.5% | 3 | 0 | 0 | 0.00039877
[8 empty] | 12.5% | 3 | 0 | 0 | 0.00039877
[8 empty] | 12.5% | 3 | 0 | 0 | 0.00039877
[8 empty] | 12.5% | 3 | 0 | 0 | 0.00039877
[8 empty] | 12.5% | 3 | 0 | 0 | 0.00039877
[8 empty] | 12.5% | 3 | 0 | 0 | 0.00039877
[8 empty] | 12.5% | 3 | 0 | 0 | 0.00039877
[8 empty] | 12.5% | 3 | 0 | 0 | 0.00039877
[8 empty] | 12.5% | 3 | 0 | 0 | 0.00039877
[8 empty] | 12.5% | 3 | 0 | 0 | 0.00039877
[8 empty] | 12.5% | 3 | 0 | 0 | 0.00039877
[8 empty] | 12.5% | 3 | 0 | 0 | 0.00039877
[8 empty] | 12.5% | 3 | 0 | 0 | 0.00039877
[8 empty] | 12.5% | 3 | 0 | 0 | 0.00039877
[8 empty] | 12.5% | 3 | 0 | 0 | 0.00039877
[8 empty] | 12.5% | 3 | 0 | 0 | 0.00039877
[8 empty] | 12.5% | 3 | 0 | 0 | 0.00039877
[8 empty] | 12.5% | 3 | 0 | 0 | 0.00039877
[8 empty] | 12.5% | 3 | 0 | 0 | 0.00039877
[8 empty] | 12.5% | 3 | 0 | 0 | 0.00039877
[8 empty] | 12.5% | 3 | 0 | 0 | 0.00039877
[8 empty] | 12.5% | 3 | 0 | 0 | 0.00039877
[8 empty] | 12.5% | 3 | 0 | 0 | 0.00039877
[8 empty] | 12.5% | 3 | 0 | 0 | 0.00039877
[8 empty] | 12.5% | 3 | 0 | 0 | 0.00039877
[8 empty] | 12.5% | 3 | 0 | 0 | 0.00039877
[8 empty] | 12.5% | 3 | 0 | 0 | 0.00039877
[8 empty] | 12.5% | 3 | 0 | 0 | 0.00039877
[8 empty] | 12.5% | 3 | 0 | 0 | 0.00039877
[8 empty] | 12.5% | 3 | 0 | 0 | 0.00039877
[8 empty] | 12.5% | 3 | 0 | 0 | 0.00039877
[8 empty] | 12.5% | 3 | 0 | 0 | 0.00039877
[8 empty] | 12.5% | 3 | 0 | 0 | 0.00039877
[8 empty] | 12.5% | 3 | 0 | 0 | 0.00039877
[8 empty] | 12.5% | 3 | 0 | 0 | 0.00039877
[8 empty] | 12.5% | 3 | 0 | 0 | 0.00039877
[8 empty] | 12.5% | 3 | 0 | 0 | 0.00039877
[8 empty] | 12.5% | 3 | 0 | 0 | 0.00039877
[8 empty] | 12.5% | 3 | 0 | 0 | 0.00039877
[8 empty] | 12.5% | 3 | 0 | 0 | 0.00039877
[8 empty] | 12.5% | 3 | 0 | 0 | 0.00039877
[8 empty] | 12.5% | 3 | 0 | 0 | 0.00039877
[8 empty] | 12.5% | 3 | 0 | 0 | 0.00039877
[8 empty] | 12.5% | 3 | 0 | 0 | 0.00039877
[8 empty] | 12.5% | 3 | 0 | 0 | 0.00039877
[8 empty] | 12.5% | 3 | 0 | 0 | 0.00039877
[8 empty] | 12.5% | 3 | 0 | 0 | 0.00039877
[8 empty] | 12.5% | 3 | 0 | 0 | 0.00039877
[8 empty] | 12.5% | 3 | 0 | 0 | 0.00039877
[8 empty] | 12.5% | 3 | 0 | 0 | 0.00039877
[8 empty] | 12.5% | 3 | 0 | 0 | 0.00039877
[8 empty] | 12.5% | 3 | 0 | 0 | 0.00039877
[8 empty] | 12.5% | 3 | 0 | 0 | 0.00039877
[8 empty] | 12.5% | 3 | 0 | 0 | 0.00039877
[8 empty] | 12.5% | 3 | 0 | 0 | 0.00039877
[8 empty] | 12.5% | 3 | 0 | 0 | 0.00039877
[8 empty] | 12.5% | 3 | 0 | 0 | 0.00039877
[8 empty] | 12.5% | 3 | 0 | 0 | 0.00039877
[8 empty] | 12.5% | 3 | 0 | 0 | 0.00039877
[8 empty] | 12.5% | 3 | 0 | 0 | 0.00039877
[8 empty] | 12.5% | 3 | 0 | 0 | 0.00039877
[8 empty] | 12.5% | 3 | 0 | 0 | 0.00039877
[8 empty] | 12.5% | 3 | 0 | 0 | 0.00039877
[8 empty] | 12.5% | 3 | 0 | 0 | 0.00039877
[8 empty] | 12.5% | 3 | 0 | 0 | 0.00039877
[8 empty] | 12.5% | 3 | 0 | 0 | 0.00039877
[8 empty] | 12.5% | 3 | 0 | 0 | 0.00039877
[8 empty] | 12.5% | 3 | 0 | 0 | 0.00039877
[8 empty] | 12.5% | 3 | 0 | 0 | 0.00039877
[8 empty] | 12.5% | 3 | 0 | 0 | 0.00039877
[8 empty] | 12.5% | 3 | 0 | 0 | 0.00039877
[8 empty] | 12.5% | 3 | 0 | 0 | 0.00039877
[8 empty] | 12.5% | 3 | 0 | 0 | 0.00039877
[8 empty] | 12.5% | 3 | 0 | 0 | 0.00039877
[8 empty] | 12.5% | 3 | 0 | 0 | 0.00039877
[8 empty] | 12.5% | 3 | 0 | 0 | 0.00039877
[8 empty] | 12.5% | 3 | 0 | 0 | 0.00039877
[8 empty] | 12.5% | 3 | 0 | 0 | 0.00039877
[8 empty] | 12.5% | 3 | 0 | 0 | 0.00039877
[8 empty] | 12.5% | 3 | 0 | 0 | 0.00039877
[8 empty] | 12.5% | 3 | 0 | 0 | 0.00039877
[8 empty] | 12.5% | 3 | 0 | 0 | 0.00039877
[8 empty] | 12.5% | 3 | 0 | 0 | 0.00039877
[8 empty] | 12.5% | 3 | 0 | 0 | 0.00039877
[8 empty] | 12.5% | 3 | 0 | 0 | 0.00039877
[8 empty] | 12.5% | 3 | 0 | 0 | 0.00039877
[8 empty] | 12.5% | 3 | 0 | 0 | 0.00039877
[8 empty] | 12.5% | 3 | 0 | 0 | 0.00039877
[8 empty] | 12.5% | 3 | 0 | 0 | 0.00039877
[8 empty] | 12.5% | 3 | 0 | 0 | 0.00039877
[8 empty] | 12.5% | 3 | 0 | 0 | 0.00039877
[8 empty] | 12.5% | 3 | 0 | 0 | 0.00039877
[8 empty] | 12.5% | 3 | 0 | 0 | 0.00039877
[8 empty] | 12.5% | 3 | 0 | 0 | 0.00039877
[8 empty] | 12.5% | 3 | 0 | 0 | 0.00039877
[8 empty] | 12.5% | 3 | 0 | 0 | 0.00039877
[8 empty] | 12.5% | 3 | 0 | 0 | 0.00039877
[8 empty] | 12.5% | 3 | 0 | 0 | 0.00039877
[8 empty] | 12.5% | 3 | 0 | 0 | 0.00039877
[8 empty] | 12.5% | 3 | 0 | 0 | 0.00039877
[8 empty] | 12.5% | 3 | 0 | 0 | 0.00039877
[8 empty] | 12.5% | 3 | 0 | 0 | 0.00039877
[8 empty] | 12.5% | 3 | 0 | 0 | 0.00039877
[8 empty] | 12.5% | 3 | 0 | 0 | 0.00039877
[8 empty] | 12.5% | 3 | 0 | 0 | 0.00039877
[8 empty] | 12.5% | 3 | 0 | 0 | 0.00039877
[8 empty] | 12.5% | 3 | 0 | 0 | 0.00039877
[8 empty] | 12.5% | 3 | 0 | 0 | 0.00039877
[8 empty] | 12.5% | 3 | 0 | 0 | 0.00039877
[8 empty] | 12.5% | 3 | 0 | 0 | 0.00039877
[8 empty] | 12.5% | 3 | 0 | 0 | 0.00039877
[8 empty] | 12.5% | 3 | 0 | 0 | 0.00039877
[8 empty] | 12.5% | 3 | 0 | 0 | 0.00039877
[8 empty] | 12.5% | 3 | 0 | 0 | 0.00039877
[8 empty] | 12.5% | 3 | 0 | 0 | 0.00039877
[8 empty] | 12.5% | 3 | 0 | 0 | 0.00039877
[8 empty] | 12.5% | 3 | 0 | 0 | 0.00039877
[8 empty] | 12.5% | 3 | 0 | 0 | 0.00039877
[8 empty] | 12.5% | 3 | 0 | 0 | 0.00039877
[8 empty] | 12.5% | 3 | 0 | 0 | 0.00039877
[8 empty] | 12.5% | 3 | 0 | 0 | 0.00039877
[8 empty] | 12.5% | 3 | 0 | 0 | 0.00039877
[8 empty] | 12.5% | 3 | 0 | 0 | 0.00039877
[8 empty] | 12.5% | 3 | 0 | 0 | 0.00039877
[8 empty] | 12.5% | 3 | 0 | 0 | 0.00039877
[8 empty] | 12.5% | 3 | 0 | 0 | 0.00039877
[8 empty] | 12.5% | 3 | 0 | 0 | 0.00039877
[8 empty] | 12.5% | 3 | 0 | 0 | 0.00039877
[8 empty] | 12.5% | 3 | 0 | 0 | 0.00039877
[8 empty] | 12.5% | 3 | 0 | 0 | 0.00039877
[8 empty] | 12.5% | 3 | 0 | 0 | 0.00039877
[8 empty] | 12.5% | 3 | 0 | 0 | 0.00039877
[8 empty] | 12.5% | 3 | 0 | 0 | 0.00039877
[8 empty] | 12.5% | 3 | 0 | 0 | 0.00039877
[8 empty] | 12.5% | 3 | 0 | 0 | 0.00039877
[8 empty] | 12.5% | 3 | 0 | 0 | 0.00039877
[8 empty] | 12.5% | 3 | 0 | 0 | 0.00039877
[8 empty] | 12.5% | 3 | 0 | 0 | 0.00039877
[8 empty] | 12.5% | 3 | 0 | 0 | 0.00039877
[8 empty] | 12.5% | 3 | 0 | 0 | 0.00039877
[8 empty] | 12.5% | 3 | 0 | 0 | 0.00039877
[8 empty] | 12.5% | 3 | 0 | 0 | 0.00039877
[8 empty] | 12.5% | 3 | 0 | 0 | 0.00039877
[8 empty] | 12.5% | 3 | 0 | 0 | 0.00039877
[8 empty] | 12.5% | 3 | 0 | 0 | 0.00039877
[8 empty] | 12.5% | 3 | 0 | 0 | 0.00039877
[8 empty] | 12.5% | 3 | 0 | 0 | 0.00039877
[8 empty] | 12.5% | 3 | 0 | 0 | 0.00039877
[8 empty] | 12.5% | 3 | 0 | 0 | 0.00039877
[8 empty] | 12.5% | 3 | 0 | 0 | 0.00039877
[8 empty] | 12.5% | 3 | 0 | 0 | 0.00039877
[8 empty] | 12.5% | 3 | 0 | 0 | 0.00039877
[8 empty] | 12.5% | 3 | 0 | 0 | 0.00039877
[8 empty] | 12.5% | 3 | 0 | 0 | 0.00039877
[8 empty] | 12.5% | 3 | 0 | 0 | 0.00039877
[8 empty] | 12.5% | 3 | 0 | 0 | 0.00039877
[8 empty] | 12.5% | 3 | 0 | 0 | 0.00039877
[8 empty] | 12.5% | 3 | 0 | 0 | 0.00039877
[8 empty] | 12.5% | 3 | 0 | 0 | 0.00039877
[8 empty] | 12.5% | 3 | 0 | 0 | 0.00039877
[8 empty] | 12.5% | 3 | 0 | 0 | 0.00039877
[8 empty] | 12.5% | 3 | 0 | 0 | 0.00039877
[8 empty] | 12.5% | 3 | 0 | 0 | 0.00039877
[8 empty] | 12.5% | 3 | 0 | 0 | 0.00039877
[8 empty] | 12.5% | 3 | 0 | 0 | 0.00039877
[8 empty] | 12.5% | 3 | 0 | 0 | 0.00039877
[8 empty] | 12.5% | 3 | 0 | 0 | 0.00039877
[8 empty] | 12.5% | 3 | 0 | 0 | 0.00039877
[8 empty] | 12.5% | 3 | 0 | 0 | 0.00039877
[8 empty] | 12.5% | 3 | 0 | 0 | 0.00039877
[8 empty] | 12.5% | 3 | 0 | 0 | 0.00039877
[8 empty] | 12.5% | 3 | 0 | 0 | 0.00039877
[8 empty] | 12.5% | 3 | 0 | 0 | 0.00039877
[8 empty] | 12.5% | 3 | 0 | 0 | 0.00039877
[8 empty] | 12.5% | 3 | 0 | 0 | 0.00039877
[8 empty] | 12.5% | 3 | 0 | 0 | 0.00039877
[8 empty] | 12.5% | 3 | 0 | 0 | 0.00039877
[8 empty] | 12.5% | 3 | 0 | 0 | 0.00039877
[8 empty] | 12.5% | 3 | 0 | 0 | 0.00039877
[8 empty] | 12.5% | 3 | 0 | 0 | 0.00039877
[8 empty] | 12.5% | 3 | 0 | 0 | 0.00039877
[8 empty] | 12.5% | 3 | 0 | 0 | 0.00039877
[8 empty] | 12.5% | 3 | 0 | 0 | 0.00039877
[8 empty] | 12.5% | 3 | 0 | 0 | 0.00039877
[8 empty] | 12.5% | 3 | 0 | 0 | 0.00039877
[8 empty] | 12.5% | 3 | 0 | 0 | 0.00039877
[8 empty] | 12.5% | 3 | 0 | 0 | 0.00039877
[8 empty] | 12.5% | 3 | 0 | 0 | 0.00039877
[8 empty] | 12.5% | 3 | 0 | 0 | 0.00039877
[8 empty] | 12.5% | 3 | 0 | 0 | 0.00039877
[8 empty] | 12.5% | 3 | 0 | 0 | 0.00039877
[8 empty] | 12.5% | 3 | 0 | 0 | 0.00039877
[8 empty] | 12.5% | 3 | 0 | 0 | 0.00039877
[8 empty] | 12.5% | 3 | 0 | 0 | 0.00039877
[8 empty] | 12.5% | 3 | 0 | 0 | 0.00039877
[8 empty] | 12.5% | 3 | 0 | 0 | 0.00039877
[8 empty] | 12.5% | 3 | 0 | 0 | 0.00039877
[8 empty] | 12.5% | 3 | 0 | 0 | 0.00039877
[8 empty] | 12.5% | 3 | 0 | 0 | 0.00039877
[8 empty] | 12.5% | 3 | 0 | 0 | 0.00039877
[8 empty] | 12.5% | 3 | 0 | 0 | 0.00039877
[8 empty] | 12.5% | 3 | 0 | 0 | 0.00039877
[8 empty] | 12.5% | 3 | 0 | 0 | 0.00039877
[8 empty] | 12.5% | 3 | 0 | 0 | 0.00039877
[8 empty] | 12.5% | 3 | 0 | 0 | 0.00039877
[8 empty] | 12.5% | 3 | 0 | 0 | 0.00039877
[8 empty] | 12.5% | 3 | 0 | 0 | 0.00039877
[8 empty] | 12.5% | 3 | 0 | 0 | 0.00039877
[8 empty] | 12.5% | 3 | 0 | 0 | 0.00039877
[8 empty] | 12.5% | 3 | 0 | 0 | 0.00039877
[8 empty] | 12.5% | 3 | 0 | 0 | 0.00039877
[8 empty] | 12.5% | 3 | 0 | 0 | 0.00039877
[8 empty] | 12.5% | 3 | 0 | 0 | 0.00039877
[8 empty] | 12.5% | 3 | 0 | 0 | 0.00039877
[8 empty] | 12.5% | 3 | 0 | 0 | 0.00039877
[8 empty] | 12.5% | 3 | 0 | 0 | 0.00039877
[8 empty] | 12.5% | 3 | 0 | 0 | 0.00039877
[8 empty] | 12.5% | 3 | 0 | 0 | 0.00039877
[8 empty] | 12.5% | 3 | 0 | 0 | 0.00039877
[8 empty] | 12.5% | 3 | 0 | 0 | 0.00039877
[8 empty] | 12.5% | 3 | 0 | 0 | 0.00039877
[8 empty] | 12.5% | 3 | 0 | 0 | 0.00039877
[8 empty] | 12.5% | 3 | 0 | 0 | 0.00039877
[8 empty] | 12.5% | 3 | 0 | 0 | 0.00039877
[8 empty] | 12.5% | 3 | 0 | 0 | 0.00039877
[8 empty] | 12.5% | 3 | 0 | 0 | 0.00039877
[8 empty] | 12.5% | 3 | 0 | 0 | 0.00039877
[8 empty] | 12.5% | 3 | 0 | 0 | 0.00039877
[8 empty] | 12.5% | 3 | 0 | 0 | 0.00039877
[8 empty] | 12.5% | 3 | 0 | 0 | 0.00039877
[8 empty] | 12.5% | 3 | 0 | 0 | 0.00039877
[8 empty] | 12.5% | 3 | 0 | 0 | 0.00039877
[8 empty] | 12.5% | 3 | 0 | 0 | 0.00039877
[8 empty] | 12.5% | 3 | 0 | 0 | 0.00039877
[8 empty] | 12.5% | 3 | 0 | 0 | 0.00039877
[8 empty] | 12.5% | 3 | 0 | 0 | 0.00039877
[8 empty] | 12.5% | 3 | 0 | 0 | 0.00039877
[8 empty] | 12.5% | 3 | 0 | 0 | 0.00039877
[8 empty] | 12.5% | 3 | 0 | 0 | 0.00039877
[8 empty] | 12.5% | 3 | 0 | 0 | 0.00039877
[8 empty] | 12.5% | 3 | 0 | 0 | 0.00039877
[8 empty] | 12.5% | 3 | 0 | 0 | 0.00039877
[8 empty] | 12.5% | 3 | 0 | 0 | 0.00039877
[8 empty] | 12.5% | 3 | 0 | 0 | 0.00039877
[8 empty] | 12.5% | 3 | 0 | 0 | 0.00039877
[8 empty] | 12.5% | 3 | 0 | 0 | 0.00039877
[8 empty] | 12.5% | 3 | 0 | 0 | 0.00039877
[8 empty] | 12.5% | 3 | 0 | 0 | 0.00039877
[8 empty] | 12.5% | 3 | 0 | 0 | 0.00039877
[8 empty] | 12.5% | 3 | 0 | 0 | 0.00039877
[8 empty] | 12.5% | 3 | 0 | 0 | 0.00039877
[8 empty] | 12.5% | 3 | 0 | 0 | 0.00039877
[8 empty] | 12.5% | 3 | 0 | 0 | 0.00039877
[8 empty] | 12.5% | 3 | 0 | 0 | 0.00039877
[8 empty] | 12.5% | 3 | 0 | 0 | 0.00039877
[8 empty] | 12.5% | 3 | 0 | 0 | 0.00039877
[8 empty] | 12.5% | 3 | 0 | 0 | 0.00039877
[8 empty] | 12.5% | 3 | 0 | 0 | 0.00039877
[8 empty] | 12.5% | 3 | 0 | 0 | 0.00039877
[8 empty] | 12.5% | 3 | 0 | 0 | 0.00039877
[8 empty] | 12.5% | 3 | 0 | 0 | 0.00039877
[8 empty] | 12.5% | 3 | 0 | 0 | 0.00039877
[8 empty] | 12.5% | 3 | 0 | 0 | 0.00039877
[8 empty] | 12.5% | 3 | 0 | 0 | 0.00039877
[8 empty] | 12.5% | 3 | 0 | 0 | 0.00039877
[8 empty] | 12.5% | 3 | 0 | 0 | 0.00039877
[8 empty] | 12.5% | 3 | 0 | 0 | 0.00039877
[8 empty] | 12.5% | 3 | 0 | 0 | 0.00039877
[8 empty] | 12.5% | 3 | 0 | 0 | 0.00039877
[8 empty] | 12.5% | 3 | 0 | 0 | 0.00039877
[8 empty] | 12.5% | 3 | 0 | 0 | 0.00039877
[8 empty] | 12.5% | 3 | 0 | 0 | 0.00039877
[8 empty] | 12.5% | 3 | 0 | 0 | 0.00039877
[8 empty] | 12.5% | 3 | 0 | 0 | 0.00039877
[8 empty] | 12.5% | 3 | 0 | 0 | 0.00039877
[8 empty] | 12.5% | 3 | 0 | 0 | 0.00039877
[8 empty] | 12.5% | 3 | 0 | 0 | 0.00039877
[8 empty] | 12.5% | 3 | 0 | 0 | 0.00039877
[8 empty] | 12.5% | 3 | 0 | 0 | 0.00039877
[8 empty] | 12.5% | 3 | 0 | 0 | 0.00039877
[8 empty] | 12.5% | 3 | 0 | 0 | 0.00039877
[8 empty] | 12.5% | 3 | 0 | 0 | 0.00039877
[8 empty] | 12.5% | 3 | 0 | 0 | 0.00039877
[8 empty] | 12.5% | 3 | 0 | 0 | 0.00039877
[8 empty] | 12.5% | 3 | 0 | 0 | 0.00039877
[8 empty] | 12.5% | 3 | 0 | 0 | 0.00039877
[8 empty] | 12.5% | 3 | 0 | 0 | 0.00039877
[8 empty] | 12.5% | 3 | 0 | 0 | 0.00039877
[8 empty] | 12.5% | 3 | 0 | 0 | 0.00039877
[8 empty] | 12.5% | 3 | 0 | 0 | 0.00039877
[8 empty] | 12.5% | 3 | 0 | 0 | 0.00039877
[8 empty] | 12.5% | 3 | 0 | 0 | 0.00039877
[8 empty] | 12.5% | 3 | 0 | 0 | 0.00039877
[8 empty] | 12.5% | 3 | 0 | 0 | 0.00039877
[8 empty] | 12.5% | 3 | 0 | 0 | 0.00039877
[8 empty] | 12.5% | 3 | 0 | 0 | 0.00039877
[8 empty] | 12.5% | 3 | 0 | 0 | 0.00039877
[8 empty] | 12.5% | 3 | 0 | 0 | 0.00039877
[8 empty] | 12.5% | 3 | 0 | 0 | 0.00039877
[8 empty] | 12.5% | 3 | 0 | 0 | 0.00039877
[8 empty] | 12.5% | 3 | 0 | 0 | 0.00039877
[8 empty] | 12.5% | 3 | 0 | 0 | 0.00039877
[8 empty] | 12.5% | 3 | 0 | 0 | 0.00039877
[8 empty] | 12.5% | 3 | 0 | 0 | 0.00039877
[8 empty] | 12.5% | 3 | 0 | 0 | 0.00039877
[8 empty] | 12.5% | 3 | 0 | 0 | 0.00039877
[8 empty] | 12.5% | 3 | 0 | 0 | 0.00039877
[8 empty] | 12.5% | 3 | 0 | 0 | 0.00039877
[8 empty] | 12.5% | 3 | 0 | 0 | 0.00039877
[8 empty] | 12.5% | 3 | 0 | 0 | 0.00039877
[8 empty] | 12.5% | 3 | 0 | 0 | 0.00039877
[8 empty] | 12.5% | 3 | 0 | 0 | 0.00039877
[8 empty] | 12.5% | 3 | 0 | 0 | 0.00039877
[8 empty] | 12.5% | 3 | 0 | 0 | 0.00039877
[8 empty] | 12.5% | 3 | 0 | 0 | 0.00039877
[8 empty] | 12.5% | 3 | 0 | 0 | 0.00039877
[8 empty] | 12.5% | 3 | 0 | 0 | 0.00039877
[8 empty] | 12.5% | 3 | 0 | 0 | 0.00039877
[8 empty] | 12.5% | 3 | 0 | 0 | 0.00039877
[8 empty] | 12.5% | 3 | 0 | 0 | 0.00039877
[8 empty] | 12.5% | 3 | 0 | 0 | 0.00039877
[8 empty] | 12.5% | 3 | 0 | 0 | 0.00039877
[8 empty] | 12.5% | 3 | 0 | 0 | 0.00039877
[8 empty] | 12.5% | 3 | 0 | 0 | 0.00039877
[8 empty] | 12.5% | 3 | 0 | 0 | 0.00039877
[8 empty] | 12.5% | 3 | 0 | 0 | 0.00039877
[8 empty] | 12.5% | 3 | 0 | 0 | 0.00039877
[8 empty] | 12.5% | 3 | 0 | 0 | 0.00039877
[8 empty] | 12.5% | 3 | 0 | 0 | 0.00039877
[8 empty] | 12.5% | 3 | 0 | 0 | 0.00039877
[8 empty] | 12.5% | 3 | 0 | 0 | 0.00039877
[8 empty] | 12.5% | 3 | 0 | 0 | 0.00039877
[8 empty] | 12.5% | 3 | 0 | 0 | 0.00039877
[8 empty] | 12.5% | 3 | 0 | 0 | 0.00039877
[8 empty] | 12.5% | 3 | 0 | 0 | 0.00039877
[8 empty] | 12.5% | 3 | 0 | 0 | 0.00039877
[8 empty] | 12.5% | 3 | 0 | 0 | 0.00039877
[8 empty] | 12.5% | 3 | 0 | 0 | 0.00039877
[8 empty] | 12.5% | 3 | 0 | 0 | 0.00039877
[8 empty] | 12.5% | 3 | 0 | 0 | 0.00039877
[8 empty] | 12.5% | 3 | 0 | 0 | 0.00039877
[8 empty] | 12.5% | 3 | 0 | 0 | 0.00039877
[8 empty] | 12.5% | 3 | 0 | 0 | 0.00039877
[8 empty] | 12.5% | 3 | 0 | 0 | 0.00039877
[8 empty] | 12.5% | 3 | 0 | 0 | 0.00039877
[8 empty] | 12.5% | 3 | 0 | 0 | 0.00039877
[8 empty] | 12.5% | 3 | 0 | 0 | 0.00039877
[8 empty] | 12.5% | 3 | 0 | 0 | 0.00039877
[8 empty] | 12.5% | 3 | 0 | 0 | 0.00039877
[8 empty] | 12.5% | 3 | 0 | 0 | 0.00039877
[8 empty] | 12.5% | 3 | 0 | 0 | 0.00039877
[8 empty] | 12.5% | 3 | 0 | 0 | 0.00039877
[8 empty] | 12.5% | 3 | 0 | 0 | 0.00039877
[8 empty] | 12.5% | 3 | 0 | 0 | 0.00039877
[8 empty] | 12.5% | 3 | 0 | 0 | 0.00039877
[8 empty] | 12.5% | 3 | 0 | 0 | 0.00039877
[8 empty] | 12.5% | 3 | 0 | 0 | 0.00039877
[8 empty] | 12.5% | 3 | 0 | 0 | 0.00039877
[8 empty] | 12.5% | 3 | 0 | 0 | 0.00039877
[8 empty] | 12.5% | 3 | 0 | 0 | 0.00039877
[8 empty] | 12.5% | 3 | 0 | 0 | 0.00039877
[8 empty] | 12.5% | 3 | 0 | 0 | 0.00039877
[8 empty] | 12.5% | 3 | 0 | 0 | 0.00039877
[8 empty] | 12.5% | 3 | 0 | 0 | 0.00039877
[8 empty] | 12.5% | 3 | 0 | 0 | 0.00039877
[8 empty] | 12.5% | 3 | 0 | 0 | 0.00039877
[8 empty] | 12.5% | 3 | 0 | 0 | 0.00039877
[8 empty] | 12.5% | 3 | 0 | 0 | 0.00039877
[8 empty] | 12.5% | 3 | 0 | 0 | 0.00039877
[8 empty] | 12.5% | 3 | 0 | 0 | 0.00039877
[8 empty] | 12.5% | 3 | 0 | 0 | 0.00039877
[8 empty] | 12.5% | 3 | 0 | 0 | 0.00039877
[8 empty] | 12.5% | 3 | 0 | 0 | 0.00039877
[8 empty] | 12.5% | 3 | 0 | 0 | 0.00039877
[8 empty] | 12.5% | 3 | 0 | 0 | 0.00039877
[8 empty] | 12.5% | 3 | 0 | 0 | 0.00039877
[8 empty] | 12.5% | 3 | 0 | 0 | 0.00039877
[8 empty] | 12.5% | 3 | 0 | 0 | 0.00039877
[8 empty] | 12.5% | 3 | 0 | 0 | 0.00039877
[8 empty] | 12.5% | 3 | 0 | 0 | 0.00039877
[8 empty] | 12.5% | 3 | 0 | 0 | 0.00039877
[8 empty] | 12.5% | 3 | 0 | 0 | 0.00039877
[8 empty] | 12.5% | 3 | 0 | 0 | 0.00039877
[8 empty] | 12.5% | 3 | 0 | 0 | 0.00039877
[8 empty] | 12.5% | 3 | 0 | 0 | 0.00039877
[8 empty] | 12.5% | 3 | 0 | 0 | 0.00039877
[8 empty] | 12.5% | 3 | 0 | 0 | 0.00039877
[8 empty] | 12.5% | 3 | 0 | 0 | 0.00039877
[8 empty] | 12.5% | 3 | 0 | 0 | 0.00039877
[8 empty] | 12.5% | 3 | 0 | 0 | 0.00039877
[8 empty] | 12.5% | 3 | 0 | 0 | 0.00039877
[8 empty] | 12.5% | 3 | 0 | 0 | 0.00039877
[8 empty] | 12.5% | 3 | 0 | 0 | 0.00039877
[8 empty] | 12.5% | 3 | 0 | 0 | 0.00039877
[8 empty] | 12.5% | 3 | 0 | 0 | 0.00039877
[8 empty] | 12.5% | 3 | 0 | 0 | 0.00039877
[8 empty] | 12.5% | 3 | 0 | 0 | 0.00039877
[8 empty] | 12.5% | 3 | 0 | 0 | 0.00039877
[8 empty] | 12.5% | 3 | 0 | 0 | 0.00039877
[8 empty] | 12.5% | 3 | 0 | 0 | 0.00039877
[8 empty] | 12.5% | 3 | 0 | 0 | 0.00039877
[8 empty] | 12.5% | 3 | 0 | 0 | 0.00039877
[8 empty] | 12.5% | 3 | 0 | 0 | 0.00039877
[8 empty] | 12.5% | 3 | 0 | 0 | 0.00039877
[8 empty] | 12.5% | 3 | 0 | 0 | 0.00039877
[8 empty] | 12.5% | 3 | 0 | 0 | 0.00039877
[8 empty] | 12.5% | 3 | 0 | 0 | 0.00039877
[8 empty] | 12.5% | 3 | 0 | 0 | 0.00039877
[8 empty] | 12.5% | 3 | 0 | 0 | 0.00039877
[8 empty] | 12.5% | 3 | 0 | 0 | 0.00039877
[8 empty] | 12.5% | 3 | 0 | 0 | 0.00039877
[8 empty] | 12.5% | 3 | 0 | 0 | 0.00039877
[8 empty] | 12.5% | 3 | 0 | 0 | 0.00039877
[8 empty] | 12.5% | 3 | 0 | 0 | 0.00039877
[8 empty] | 12.5% | 3 | 0 | 0 | 0.00039877
[8 empty] | 12.5% | 3 | 0 | 0 | 0.00039877
[8 empty] | 12.5% | 3 | 0 | 0 | 0.00039877
[8 empty] | 12.5% | 3 | 0 | 0 | 0.00039877
[8 empty] | 12.5% | 3 | 0 | 0 | 0.00039877
[8 empty] | 12.5% | 3 | 0 | 0 | 0.00039877
[8 empty] | 12.5% | 3 | 0 | 0 | 0.00039877
[8 empty] | 12.5% | 3 | 0 | 0 | 0.00039877
[8 empty] | 12.5% | 3 | 0 | 0 | 0.00039877
[8 empty] | 12.5% | 3 | 0 | 0 | 0.00039877
[8 empty] | 12.5% | 3 | 0 | 0 | 0.00039877
[8 empty] | 12.5% | 3 | 0 | 0 | 0.00039877
[8 empty] | 12.5% | 3 | 0 | 0 | 0.00039877
[8 empty] | 12.5% | 3 | 0 | 0 | 0.00039877
[8 empty] | 12.5% | 3 | 0 | 0 | 0.00039877
[8 empty] | 12.5% | 3 | 0 | 0 | 0.00039877
[8 empty] | 12.5% | 3 | 0 | 0 | 0.00039877
[8 empty] | 12.5% | 3 | 0 | 0 | 0.00039877
[8 empty] | 12.5% | 3 | 0 | 0 | 0.00039877
[8 empty] | 12.5% | 3 | 0 | 0 | 0.00039877
[8 empty] | 12.5% | 3 | 0 | 0 | 0.00039877
[8 empty] | 12.5% | 3 | 0 | 0 | 0.00039877
[8 empty] | 12.5% | 3 | 0 | 0 | 0.00039877
[8 empty] | 12.5% | 3 | 0 | 0 | 0.00039877
[8 empty] | 12.5% | 3 | 0 | 0 | 0.00039877
[8 empty] | 12.5% | 3 | 0 | 0 | 0.00039877
[8 empty] | 12.5% | 3 | 0 | 0 | 0.00039877
[8 empty] | 12.5% | 3 | 0 | 0 | 0.00039877
[8 empty] | 12.5% | 3 | 0 | 0 | 0.00039877
[8 empty] | 12.5% | 3 | 0 | 0 | 0.00039877
[8 empty] | 12.5% | 3 | 0 | 0 | 0.00039877
[8 empty] | 12.5% | 3 | 0 | 0 | 0.00039877
[8 empty] | 12.5% | 3 | 0 | 0 | 0.00039877
[8 empty] | 12.5% | 3 | 0 | 0 | 0.00039877
[8 empty] | 12.5% | 3 | 0 | 0 | 0.00039877
[8 empty] | 12.5% | 3 | 0 | 0 | 0.00039877
[8 empty] | 12.5% | 3 | 0 | 0 | 0.00039877
[8 empty] | 12.5% | 3 | 0 | 0 | 0.00039877
[8 empty] | 12.5% | 3 | 0 | 0 | 0.00039877
[8 empty] | 12.5% | 3 | 0 | 0 | 0.00039877
[8 empty] | 12.5% | 3 | 0 | 0 | 0.00039877
[8 empty] | 12.5% | 3 | 0 | 0 | 0.00039877
[8 empty] | 12.5% | 3 | 0 | 0 | 0.00039877
[8 empty] | 12.5% | 3 | 0 | 0 | 0.00039877
[8 empty] | 12.5% | 3 | 0 | 0 | 0.00039877
[8 empty] | 12.5% | 3 | 0 | 0 | 0.00039877
[8 empty] | 12.5% | 3 | 0 | 0 | 0.00039877
[8 empty] | 12.5% | 3 | 0 | 0 | 0.00039877
[8 empty] | 12.5% | 3 | 0 | 0 | 0.00039877
[8 empty] | 12.5% | 3 | 0 | 0 | 0.00039877
[8 empty] | 12.5% | 3 | 0 | 0 | 0.00039877
[8 empty] | 12.5% | 3 | 0 | 0 | 0.00039877
[8 empty] | 12.5% | 3 | 0 | 0 | 0.00039877
[8 empty] | 12.5% | 3 | 0 | 0 | 0.00039877
[8 empty] | 12.5% | 3 | 0 | 0 | 0.00039877
[8 empty] | 12.5% | 3 | 0 | 0 | 0.00039877
[8 empty] | 12.5% | 3 | 0 | 0 | 0.00039877
[8 empty] | 12.5% | 3 | 0 | 0 | 0.00039877
[8 empty] | 12.5% | 3 | 0 | 0 | 0.00039877
[8 empty] | 12.5% | 3 | 0 | 0 | 0.00039877
[8 empty] | 12.5% | 3 | 0 | 0 | 0.00039877
[8 empty] | 12.5% | 3 | 0 | 0 | 0.00039877
[8 empty] | 12.5% | 3 | 0 | 0 | 0.00039877
[8 empty] | 12.5% | 3 | 0 | 0 | 0.00039877
[8 empty] | 12.5% | 3 | 0 | 0 | 0.00039877
[8 empty] | 12.5% | 3 | 0 | 0 | 0.00039877
[8 empty] | 12.5% | 3 | 0 | 0 | 0.00039877
[8 empty] | 12.5% | 3 | 0 | 0 | 0.00039877
[8 empty] | 12.5% | 3 | 0 | 0 | 0.00039877
[8 empty] | 12.5% | 3 | 0 | 0 | 0.00039877
[8 empty] | 12.5% | 3 | 0 | 0 | 0.00039877
[8 empty] | 12.5% | 3 | 0 | 0 | 0.00039877
[8 empty] | 12.5% | 3 | 0 | 0 | 0.00039877
[8 empty] | 12.5% | 3 | 0 | 0 | 0.00039877
[8 empty] | 12.5% | 3 | 0 | 0 | 0.00039877
[8 empty] | 12.5% | 3 | 0 | 0 | 0.00039877
[8 empty] | 12.5% | 3 | 0 | 0 | 0.00039877
[8 empty] | 12.5% | 3 | 0 | 0 | 0.00039877
[8 empty] | 12.5% | 3 | 0 | 0 | 0.00039877
[8 empty] | 12.5% | 3 | 0 | 0 | 0.00039877
[8 empty] | 12.5% | 3 | 0 | 0 | 0.00039877
[8 empty] | 12.5% | 3 | 0 | 0 | 0.00039877
[8 empty] | 12.5% | 3 | 0 | 0 | 0.00039877
[8 empty] | 12.5% | 3 | 0 | 0 | 0.00039877
[8 empty] | 12.5% | 3 | 0 | 0 | 0.00039877
[8 empty] | 12.5% | 3 | 0 | 0 | 0.00039877
[8 empty] | 12.5% | 3 | 0 | 0 | 0.00039877
[8 empty] | 12.5% | 3 | 0 | 0 | 0.00039877
[8 empty] | 12.5% | 3 | 0 | 0 | 0.00039877
[8 empty] | 12.5% | 3 | 0 | 0 | 0.00039877
[8 empty] | 12.5% | 3 | 0 | 0 | 0.00039877
[8 empty] | 12.5% | 3 | 0 | 0 | 0.00039877
[8 empty] | 12.5% | 3 | 0 | 0 | 0.00039877
[8 empty] | 12.5% | 3 | 0 | 0 | 0.00039877
[8 empty] | 12.5% | 3 | 0 | 0 | 0.00039877
[8 empty] | 12.5% | 3 | 0 | 0 | 0.00039877
[8 empty] | 12.5% | 3 | 0 | 0 | 0.00039877
[8 empty] | 12.5% | 3 | 0 | 0 | 0.00039877
[8 empty] | 12.5% | 3 | 0 | 0 | 0.00039877
[8 empty] | 12.5% | 3 | 0 | 0 | 0.00039877
[8 empty] | 12.5% | 3 | 0 | 0 | 0.00039877
[8 empty] | 12.5% | 3 | 0 | 0 | 0.00039877
[8 empty] | 12.5% | 3 | 0 | 0 | 0.00039877
[8 empty] | 12.5% | 3 | 0 | 0 | 0.00039877
[8 empty] | 12.5% | 3 | 0 | 0 | 0.00039877
[8 empty] | 12.5% | 3 | 0 | 0 | 0.00039877
[8 empty] | 12.5% | 3 | 0 | 0 | 0.00039877
[8 empty] | 12.5% | 3 | 0 | 0 | 0.00039877
[8 empty] | 12.5% | 3 | 0 | 0 | 0.00039877
[8 empty] | 12.5% | 3 | 0 | 0 | 0.00039877
[8 empty] | 12.5% | 3 | 0 | 0 | 0.00039877
[8 empty] | 12.5% | 3 | 0 | 0 | 0.00039877
[8 empty] | 12.5% | 3 | 0 | 0 | 0.00039877
[8 empty] | 12.5% | 3 | 0 | 0 | 0.00039877
[8 empty] | 12.5% | 3 | 0 | 0 | 0.00039877
[8 empty] | 12.5% | 3 | 0 | 0 | 0.00039877
[8 empty] | 12.5% | 3 | 0 | 0 | 0.00039877
[8 empty] | 12.5% | 3 | 0 | 0 | 0.00039877
[8 empty] | 12.5% | 3 | 0 | 0 | 0.00039877
[8 empty] | 12.5% | 3 | 0 | 0 | 0.00039877
[8 empty] | 12.5% | 3 | 0 | 0 | 0.00039877
[8 empty] | 12.5% | 3 | 0 | 0 | 0.00039877
[8 empty] | 12.5% | 3 | 0 | 0 | 0.00039877
[8 empty] | 12.5% | 3 | 0 | 0 | 0.00039877
[8 empty] | 12.5% | 3 | 0 | 0 | 0.00039877
[8 empty] | 12.5% | 3 | 0 | 0 | 0.00039877
[8 empty] | 12.5% | 3 | 0 | 0 | 0.00039877
[8 empty] | 12.5% | 3 | 0 | 0 | 0.00039877
[8 empty] | 12.5% | 3 | 0 | 0 | 0.00039877
[8 empty] | 12.5% | 3 | 0 | 0 | 0.00039877
[8 empty] | 12.5% | 3 | 0 | 0 | 0.00039877
[8 empty] | 12.5% | 3 | 0 | 0 | 0.00039877
[8 empty] | 12.5% | 3 | 0 | 0 | 0.00039877
[8 empty] | 12.5% | 3 | 0 | 0 | 0.00039877
[8 empty] | 12.5% | 3 | 0 | 0 | 0.00039877
[8 empty] | 12.5% | 3 | 0 | 0 | 0.00039877
[8 empty] | 12.5% | 3 | 0 | 0 | 0.00039877
[8 empty] | 12.5% | 3 | 0 | 0 | 0.00039877
[8 empty] | 12.5% | 3 | 0 | 0 | 0.00039877
[8 empty] | 12.5% | 3 | 0 | 0 | 0.00039877
[8 empty] | 12.5% | 3 | 0 | 0 | 0.00039877
[8 empty] | 12.5% | 3 | 0 | 0 | 0.00039877
[8 empty] | 12.5% | 3 | 0 | 0 | 0.00039877
[8 empty] | 12.5% | 3 | 0 | 0 | 0.00039877
[8 empty] | 12.5% | 3 | 0 | 0 | 0.00039877
[8 empty] | 12.5% | 3 | 0 | 0 | 0.00039877
[8 empty] | 12.5% | 3 | 0 | 0 | 0.00039877
[8 empty] | 12.5% | 3 | 0 | 0 | 0.00039877
[8 empty] | 12.5% | 3 | 0 | 0 | 0.00039877
[8 empty] | 12.5% | 3 | 0 | 0 | 0.00039877
[8 empty] | 12.5% | 3 | 0 | 0 | 0.00039877
[8 empty] | 12.5% | 3 | 0 | 0 | 0.00039877
[8 empty] | 12.5% | 3 | 0 | 0 | 0.00039877
[8 empty] | 12.5% | 3 | 0 | 0 | 0.00039877
[8 empty] | 12.5% | 3 | 0 | 0 | 0.00039877
[8 empty] | 12.5% | 3 | 0 | 0 | 0.00039877
[8 empty] | 12.5% | 3 | 0 | 0 | 0.00039877
[8 empty] | 12.5% | 3 | 0 | 0 | 0.00039877
[8 empty] | 12.5% | 3 | 0 | 0 | 0.00039877
[8 empty] | 12.5% | 3 | 0 | 0 | 0.00039877
[8 empty] | 12.5% | 3 | 0 | 0 | 0.00039877
[8 empty] | 12.5% | 3 | 0 | 0 | 0.00039877
[8 empty] | 12.5% | 3 | 0 | 0 | 0.00039877
[8 empty] | 12.5% | 3 | 0 | 0 | 0.00039877
[8 empty] | 12.5% | 3 | 0 | 0 | 0.00039877
[8 empty] | 12.5% | 3 | 0 | 0 | 0.00039877
[8 empty] | 12.5% | 3 | 0 | 0 | 0.00039877
[8 empty] | 12.5% | 3 | 0 | 0 | 0.00039877
[8 empty] | 12.5% | 3 | 0 | 0 | 0.00039877
[8 empty] | 12.5% | 3 | 0 | 0 | 0.00039877
[8 empty] | 12.5% | 3 | 0 | 0 | 0.00039877
[8 empty] | 12.5% | 3 | 0 | 0 | 0.00039877
[8 empty] | 12.5% | 3 | 0 | 0 | 0.00039877
[8 empty] | 12.5% | 3 | 0 | 0 | 0.00039877
[8 empty] | 12.5% | 3 | 0 | 0 | 0.00039877
[8 empty] | 12.5% | 3 | 0 | 0 | 0.00039877
[8 empty] | 12.5% | 3 | 0 | 0 | 0.00039877
[8 empty] | 12.5% | 3 | 0 | 0 | 0.00039877
[8 empty] | 12.5% | 3 | 0 | 0 | 0.00039877
[8 empty] | 12.5% | 3 | 0 | 0 | 0.00039877
[8 empty] | 12.5% | 3 | 0 | 0 | 0.00039877
[8 empty] | 12.5% | 3 | 0 | 0 | 0.00039877
[8 empty] | 12.5% | 3 | 0 | 0 | 0.00039877
[8 empty] | 12.5% | 3 | 0 | 0 | 0.00039877
[8 empty] | 12.5% | 3 | 0 | 0 | 0.00039877
[8 empty] | 12.5% | 3 | 0 | 0 | 0.00039877
[8 empty] | 12.5% | 3 | 0 | 0 | 0.00039877
[8 empty] | 12.5% | 3 | 0 | 0 | 0.00039877
[8 empty] | 12.5% | 3 | 0 | 0 | 0.00039877
[8 empty] | 12.5% | 3 | 0 | 0 | 0.00039877
[8 empty] | 12.5% | 3 | 0 | 0 | 0.00039877
[8 empty] | 12.5% | 3 | 0 | 0 | 0.00039877
[8 empty] | 12.5% | 3 | 0 | 0 | 0.00039877
[8 empty] | 12.5% | 3 | 0 | 0 | 0.00039877
[8 empty] | 12.5% | 3 | 0 | 0 | 0.00039877
[8 empty] | 12.5% | 3 | 0 | 0 | 0.00039877
[8 empty] | 12.5% | 3 | 0 | 0 | 0.00039877
[8 empty] | 12.5% | 3 | 0 | 0 | 0.00039877
[8 empty] | 12.5% | 3 | 0 | 0 | 0.00039877
[8 empty] | 12.5% | 3 | 0 | 0 | 0.00039877
[8 empty] | 12.5% | 3 | 0 | 0 | 0.00039877
[8 empty] | 12.5% | 3 | 0 | 0 | 0.00039877
[8 empty] | 12.5% | 3 | 0 | 0 | 0.00039877
[8 empty] | 12.5% | 3 | 0 | 0 | 0.00039877
[8 empty] | 12.5% | 3 | 0 | 0 | 0.00039877
[8 empty] | 12.5% | 3 | 0 | 0 | 0.00039877
[8 empty] | 12.5% | 3 | 0 | 0 | 0.00039877
[8 empty] | 12.5% | 3 | 0 | 0 | 0.00039877
[8 empty] | 12.5% | 3 | 0 | 0 | 0.00039877
[8 empty] | 12.5% | 3 | 0 | 0 | 0.00039877
[8 empty] | 12.5% | 3 | 0 | 0 | 0.00039877
[8 empty] | 12.5% | 3 | 0 | 0 | 0.00039877
[8 empty] | 12.5% | 3 | 0 | 0 | 0.00039877
[8 empty] | 12.5% | 3 | 0 | 0 | 0.00039877
[8 empty] | 12.5% | 3 | 0 | 0 | 0.00039877
[8 empty] | 12.5% | 3 | 0 | 0 | 0.00039877
[8 empty] | 12.5% | 3 | 0 | 0 | 0.00039877
[8 empty] | 12.5% | 3 | 0 | 0 | 0.00039877
[8 empty] | 12.5% | 3 | 0 | 0 | 0.00039877
[8 empty] | 12.5% | 3 | 0 | 0 | 0.00039877
[8 empty] | 12.5% | 3 | 0 | 0 | 0.00039877
[8 empty] | 12.5% | 3 | 0 | 0 | 0.00039877
[8 empty] | 12.5% | 3 | 0 | 0 | 0.00039877
[8 empty] | 12.5% | 3 | 0 | 0 | 0.00039877
[8 empty] | 12.5% | 3 | 0 | 0 | 0.00039877
[8 empty] | 12.5% | 3 | 0 | 0 | 0.00039877
[8 empty] | 12.5% | 3 | 0 | 0 | 0.00039877
[8 empty] | 12.5% | 3 | 0 | 0 | 0.00039877
[8 empty] | 12.5% | 3 | 0 | 0 | 0.00039877
[8 empty] | 12.5% | 3 | 0 | 0 | 0.00039877
[8 empty] | 12.5% | 3 | 0 | 0 | 0.00039877
[8 empty] | 12.5% | 3 | 0 | 0 | 0.00039877
[8 empty] | 12.5% | 3 | 0 | 0 | 0.00039877
[8 empty] | 12.5% | 3 | 0 | 0 | 0.00039877
[8 empty] | 12.5% | 3 | 0 | 0 | 0.00039877
[8 empty] | 12.5% | 3 | 0 | 0 | 0.00039877
[8 empty] | 12.5% | 3 | 0 | 0 | 0.00039877
[8 empty] | 12.5% | 3 | 0 | 0 | 0.00039877
[8 empty] | 12.5% | 3 | 0 | 0 | 0.00039877
[8 empty] | 12.5% | 3 | 0 | 0 | 0.00039877
[8 empty] | 12.5% | 3 | 0 | 0 | 0.00039877
[8 empty] | 12.5% | 3 | 0 | 0 | 0.00039877
[8 empty] | 12.5% | 3 | 0 | 0 | 0.00039877
[8 empty] | 12.5% | 3 | 0 | 0 | 0.00039877
[8 empty] | 12.5% | 3 | 0 | 0 | 0.00039877
[8 empty] | 12.5% | 3 | 0 | 0 | 0.00039877
[8 empty] | 12.5% | 3 | 0 | 0 | 0.00039877
[8 empty] | 12.5% | 3 | 0 | 0 | 0.00039877
[8 empty] | 12.5% | 3 | 0 | 0 | 0.00039877
[8 empty] | 12.5% | 3 | 0 | 0 | 0.00039877
[8 empty] | 12.5% | 3 | 0 | 0 | 0.00039877
[8 empty] | 12.5% | 3 | 0 | 0 | 0.00039877
[8 empty] | 12.5% | 3 | 0 | 0 | 0.00039877
[8 empty] | 12.5% | 3 | 0 | 0 | 0.00039877
[8 empty] | 12.5% | 3 | 0 | 0 | 0.00039877
[8 empty] | 12.5% | 3 | 0 | 0 | 0.00039877
[8 empty] | 12.5% | 3 | 0 | 0 | 0.00039877
[8 empty] | 12.5% | 3 | 0 | 0 | 0.00039877
[8 empty] | 12.5% | 3 | 0 | 0 | 0.00039877
[8 empty] | 12.5% | 3 | 0 | 0 | 0.00039877
[8 empty] | 12.5% | 3 | 0 | 0 | 0.00039877
[8 empty] | 12.5% | 3 | 0 | 0 | 0.00039877
[8 empty] | 12.5% | 3 | 0 | 0 | 0.00039877
[8 empty] | 12.5% | 3 | 0 | 0 | 0.00039877
[8 empty] | 12.5% | 3 | 0 | 0 | 0.00039877
[8 empty] | 12.5% | 3 | 0 | 0 | 0.00039877
[8 empty] | 12.5% | 3 | 0 | 0 | 0.00039877
[8 empty] | 12.5% | 3 | 0 | 0 | 0.00039877
[8 empty] | 12.5% | 3 | 0 | 0 | 0.00039877
[8 empty] | 12.5% | 3 | 0 | 0 | 0.00039877
[8 empty] | 12.5% | 3 | 0 | 0 | 0.00039877
[8 empty] | 12.5% | 3 | 0 | 0 | 0.00039877
[8 empty] | 12.5% | 3 | 0 | 0 | 0.00039877
[8 empty] | 12.5% | 3 | 0 | 0 | 0.00039877
[8 empty] | 12.5% | 3 | 0 | 0 | 0.00039877
[8 empty] | 12.5% | 3 | 0 | 0 | 0.00039877
[8 empty] | 12.5% | 3 | 0 | 0 | 0.00039877
[8 empty] | 12.5% | 3 | 0 | 0 | 0.00039877
[8 empty] | 12.5% | 3 | 0 | 0 | 0.00039877
[8 empty] | 12.5% | 3 | 0 | 0 | 0.00039877
[8 empty] | 12.5% | 3 | 0 | 0 | 0.00039877
[8 empty] | 12.5% | 3 | 0 | 0 | 0.00039877
[8 empty] | 12.5% | 3 | 0 | 0 | 0.00039877
[8 empty] | 12.5% | 3 | 0 | 0 | 0.00039877
[8 empty] | 12.5% | 3 | 0 | 0 | 0.00039877
[8 empty] | 12.5% | 3 | 0 | 0 | 0.00039877
[8 empty] | 12.5% | 3 | 0 | 0 | 0.00039877
[8 empty] | 12.5% | 3 | 0 | 0 | 0.00039877
[8 empty] | 12.5% | 3 | 0 | 0 | 0.00039877
[8 empty] | 12.5% | 3 | 0 | 0 | 0.00039877
[8 empty] | 12.5% | 3 | 0 | 0 | 0.00039877
[8 empty] | 12.5% | 3 | 0 | 0 | 0.00039877
[8 empty] | 12.5% | 3 | 0 | 0 | 0.00039877
[8 empty] | 12.5% | 3 | 0 | 0 | 0.00039877
[8 empty] | 12.5% | 3 | 0 | 0 | 0.00039877
[8 empty] | 12.5% | 3 | 0 | 0 | 0.00039877
[8 empty] | 12.5% | 3 | 0 | 0 | 0.00039877
[8 empty] | 12.5% | 3 | 0 | 0 | 0.00039877
[8 empty] | 12.5% | 3 | 0 | 0 | 0.00039877
[8 empty] | 12.5% | 3 | 0 | 0 | 0.00039877
[8 empty] | 12.5% | 3 | 0 | 0 | 0.00039877
[8 empty] | 12.5% | 3 | 0 | 0 | 0.00039877
[8 empty] | 12.5% | 3 | 0 | 0 | 0.00039877
[8 empty] | 12.5% | 3 | 0 | 0 | 0.00039877
[8 empty] | 12.5% | 3 | 0 | 0 | 0.00039877
[8 empty] | 12.5% | 3 | 0 | 0 | 0.00039877
[8 empty] | 12.5% | 3 | 0 | 0 | 0.00039877
[8 empty] | 12.5% | 3 | 0 | 0 | 0.00039877
[8 empty] | 12.5% | 3 | 0 | 0 | 0.00039877
[8 empty] | 12.5% | 3 | 0 | 0 | 0.00039877
[8 empty] | 12.5% | 3 | 0 | 0 | 0.00039877
[8 empty] | 12.5% | 3 | 0 | 0 | 0.00039877
[8 empty] | 12.5% | 3 | 0 | 0 | 0.00039877
[8 empty] | 12.5% | 3 | 0 | 0 | 0.00039877
[8 empty] | 12.5% | 3 | 0 | 0 | 0.00039877
[8 empty] | 12.5% | 3 | 0 | 0 | 0.00039877
[8 empty] | 12.5% | 3 | 0 | 0 | 0.00039877
[8 empty] | 12.5% | 3 | 0 | 0 | 0.00039877
[8 empty] | 12.5% | 3 | 0 | 0 | 0.00039877
[8 empty] | 12.5% | 3 | 0 | 0 | 0.00039877
[8 empty] | 12.5% | 3 | 0 | 0 | 0.00039877
[8 empty] | 12.5% | 3 | 0 | 0 | 0.00039877
[8 empty] | 12.5% | 3 | 0 | 0 | 0.00039877
[8 empty] | 12.5% | 3 | 0 | 0 | 0.00039877
[8 empty] | 12.5% | 3 | 0 | 0 | 0.00039877
[8 empty] | 12.5% | 3 | 0 | 0 | 0.00039877
[8 empty] | 12.5% | 3 | 0 | 0 | 0.00039877
[8 empty] | 12.5% | 3 | 0 | 0 | 0.00039877
[8 empty] | 12.5% | 3 | 0 | 0 | 0.00039877
[8 empty] | 12.5% | 3 | 0 | 0 | 0.00039877
[8 empty] | 12.5% | 3 | 0 | 0 | 0.00039877
[8 empty] | 12.5% | 3 | 0 | 0 | 0.00039877
[8 empty] | 12.5% | 3 | 0 | 0 | 0.00039877
[8 empty] | 12.5% | 3 | 0 | 0 | 0.00039877
[8 empty] | 12.5% | 3 | 0 | 0 | 0.00039877
[8 empty] | 12.5% | 3 | 0 | 0 | 0.00039877
[8 empty] | 12.5% | 3 | 0 | 0 | 0.00039877
[8 empty] | 12.5% | 3 | 0 | 0 | 0.00039877
[8 empty] | 12.5% | 3 | 0 | 0 | 0.00039877
[8 empty] | 12.5% | 3 | 0 | 0 | 0.00039877
[8 empty] | 12.5% | 3 | 0 | 0 | 0.00039877
[8 empty] | 12.5% | 3 | 0 | 0 | 0.00039877
[8 empty] | 12.5% | 3 | 0 | 0 | 0.00039877
[8 empty] | 12.5% | 3 | 0 | 0 | 0.00039877
[8 empty] | 12.5% | 3 | 0 | 0 | 0.00039877
[8 empty] | 12.5% | 3 | 0 | 0 | 0.00039877
[8 empty] | 12.5% | 3 | 0 | 0 | 0.00039877
[8 empty] | 12.5% | 3 | 0 | 0 | 0.00039877
[8 empty] | 12.5% | 3 | 0 | 0 | 0.00039877
[8 empty] | 12.5% | 3 | 0 | 0 | 0.00039877
[8 empty] | 12.5% | 3 | 0 | 0 | 0.00039877
[8 empty] | 12.5% | 3 | 0 | 0 | 0.00039877
[8 empty] | 12.5% | 3 | 0 | 0 | 0.00039877
[8 empty] | 12.5% | 3 | 0 | 0 | 0.00039877
[8 empty] | 12.5% | 3 | 0 | 0 | 0.00039877
[8 empty] | 12.5% | 3 | 0 | 0 | 0.00039877
[8 empty] | 12.5% | 3 | 0 | 0 | 0.00039877
[8 empty] | 12.5% | 3 | 0 | 0 | 0.00039877
[8 empty] | 12.5% | 3 | 0 | 0 | 0.00039877
[8 empty] | 12.5% | 3 | 0 | 0 | 0.00039877
[8 empty] | 12.5% | 3 | 0 | 0 | 0.00039877
[8 empty] | 12.5% | 3 | 0 | 0 | 0.00039877
[8 empty] | 12.5% | 3 | 0 | 0 | 0.00039877
[8 empty] | 12.5% | 3 | 0 | 0 | 0.00039877
[8 empty] | 12.5% | 3 | 0 | 0 | 0.00039877
[8 empty] | 12.5% | 3 | 0 | 0 | 0.00039877
[8 empty] | 12.5% | 3 | 0 | 0 | 0.00039877
[8 empty] | 12.5% | 3 | 0 | 0 | 0.00039877
[8 empty] | 12.5% | 3 | 0 | 0 | 0.00039877
[8 empty] | 12.5% | 3 | 0 | 0 | 0.00039877
[8 empty] | 12.5% | 3 | 0 | 0 | 0.00039877
[8 empty] | 12.5% | 3 | 0 | 0 | 0.00039877
[8 empty] | 12.5% | 3 | 0 | 0 | 0.00039877
[8 empty] | 12.5% | 3 | 0 | 0 | 0.00039877
[8 empty] | 12.5% | 3 | 0 | 0 | 0.00039877
[8 empty] | 12.5% | 3 | 0 | 0 | 0.00039877
[8 empty] | 12.5% | 3 | 0 | 0 | 0.00039877
[8 empty] | 12.5% | 3 | 0 | 0 | 0.00039877
[8 empty] | 12.5% | 3 | 0 | 0 | 0.00039877
[8 empty] | 12.5% | 3 | 0 | 0 | 0.00039877
[8 empty] | 12.5% | 3 | 0 | 0 | 0.00039877
[8 empty] | 12.5% | 3 | 0 | 0 | 0.00039877
[8 empty] | 12.5% | 3 | 0 | 0 | 0.00039877
[8 empty] | 12.5% | 3 | 0 | 0 | 0.00039877
[8 empty] | 12.5% | 3 | 0 | 0 | 0.00039877
[8 empty] | 12.5% | 3 | 0 | 0 | 0.00039877
[8 empty] | 12.5% | 3 | 0 | 0 | 0.00039877
[8 empty] | 12.5% | 3 | 0 | 0 | 0.00039877
[8 empty] | 12.5% | 3 | 0 | 0 | 0.00039877
[8 empty] | 12.5% | 3 | 0 | 0 | 0.00039877
[8 empty] | 12.5% | 3 | 0 | 0 | 0.00039877
[8 empty] | 12.5% | 3 | 0 | 0 | 0.00039877
[8 empty] | 12.5% | 3 | 0 | 0 | 0.00039877
[8 empty] | 12.5% | 3 | 0 | 0 | 0.00039877
[8 empty] | 12.5% | 3 | 0 | 0 | 0.00039877
[8 empty] | 12.5% | 3 | 0 | 0 | 0.00039877
[8 empty] | 12.5% | 3 | 0 | 0 | 0.00039877
[8 empty] | 12.5% | 3 | 0 | 0 | 0.00039877
[8 empty] | 12.5% | 3 | 0 | 0 | 0.00039877
[8 empty] | 12.5% | 3 | 0 | 0 | 0.00039877
[8 empty] | 12.5% | 3 | 0 | 0 | 0.00039877
[8 empty] | 12.5% | 3 | 0 | 0 | 0.00039877
[8 empty] | 12.5% | 3 | 0 | 0 | 0.00039877
[8 empty] | 12.5% | 3 | 0 | 0 | 0.00039877
[8 empty] | 12.5% | 3 | 0 | 0 | 0.00039877
[8 empty] | 12.5% | 3 | 0 | 0 | 0.00039877
[8 empty] | 12.5% | 3 | 0 | 0 | 0.00039877
[8 empty] | 12.5% | 3 | 0 | 0 | 0.00039877
[8 empty] | 12.5% | 3 | 0 | 0 | 0.00039877
[8 empty] | 12.5% | 3 | 0 | 0 | 0.00039877
[8 empty] | 12.5% | 3 | 0 | 0 | 0.00039877
[8 empty] | 12.5% | 3 | 0 | 0 | 0.00039877
[8 empty] | 12.5% | 3 | 0 | 0 | 0.00039877
[8 empty] | 12.5% | 3 | 0 | 0 | 0.00039877
[8 empty] | 12.5% | 3 | 0 | 0 | 0.00039877
[8 empty] | 12.5% | 3 | 0 | 0 | 0.00039877
[8 empty] | 12.5% | 3 | 0 | 0 | 0.00039877
[8 empty] | 12.5% | 3 | 0 | 0 | 0.00039877
[8 empty] | 12.5% | 3 | 0 | 0 | 0.00039877
[8 empty] | 12.5% | 3 | 0 | 0 | 0.00039877
[8 empty] | 12.5% | 3 | 0 | 0 | 0.00039877
[8 empty] | 12.5% | 3 | 0 | 0 | 0.00039877
[8 empty] | 12.5% | 3 | 0 | 0 | 0.00039877
[8 empty] | 12.5% | 3 | 0 | 0 | 0.00039877
[8 empty] | 12.5% | 3 | 0 | 0 | 0.00039877
[8 empty] | 12.5% | 3 | 0 | 0 | 0.00039877
[8 empty] | 12.5% | 3 | 0 | 0 | 0.00039877
[8 empty] | 12.5% | 3 | 0 | 0 | 0.00039877
[8 empty] | 12.5% | 3 | 0 | 0 | 0.00039877
[8 empty] | 12.5% | 3 | 0 | 0 | 0.00039877
[8 empty] | 12.5% | 3 | 0 | 0 | 0.00039877
[8 empty] | 12.5% | 3 | 0 | 0 | 0.00039877
[8 empty] | 12.5% | 3 | 0 | 0 | 0.00039877
[8 empty] | 12.5% | 3 | 0 | 0 | 0.00039877
[8 empty] | 12.5% | 3 | 0 | 0 | 0.00039877
[8 empty] | 12.5% | 3 | 0 | 0 | 0.00039877
[8 empty] | 12.5% | 3 | 0 | 0 | 0.00039877
[8 empty] | 12.5% | 3 | 0 | 0 | 0.00039877
[8 empty] | 12.5% | 3 | 0 | 0 | 0.00039877
[8 empty] | 12.5% | 3 | 0 | 0 | 0.00039877
[8 empty] | 12.5% | 3 | 0 | 0 | 0.00039877
[8 empty] | 12.5% | 3 | 0 | 0 | 0.00039877
[8 empty] | 12.5% | 3 | 0 | 0 | 0.00039877
[8 empty] | 12.5% | 3 | 0 | 0 | 0.00039877
[8 empty] | 12.5% | 3 | 0 | 0 | 0.00039877
[8 empty] | 12.5% | 3 | 0 | 0 | 0.00039877
[8 empty] | 12.5% | 3 | 0 | 0 | 0.00039877
[8 empty] | 12.5% | 3 | 0 | 0 | 0.00039877
[8 empty] | 12.5% | 3 | 0 | 0 | 0.00039877
[8 empty] | 12.5% | 3 | 0 | 0 | 0.00039877
[8 empty] | 12.5% | 3 | 0 | 0 | 0.00039877
[8 empty] | 12.5% | 3 | 0 | 0 | 0.00039877
[8 empty] | 12.5% | 3 | 0 | 0 | 0.00039877
[8 empty] | 12.5% | 3 | 0 | 0 | 0.00039877
[8 empty] | 12.5% | 3 | 0 | 0 | 0.00039877
[8 empty] | 12.5% | 3 | 0 | 0 | 0.00039877
[8 empty] | 12.5% | 3 | 0 | 0 | 0.00039877
[8 empty] | 12.5% | 3 | 0 | 0 | 0.00039877
[8 empty] | 12.5% | 3 | 0 | 0 | 0.00039877
[8 empty] | 12.5% | 3 | 0 | 0 | 0.00039877
[8 empty] | 12.5% | 3 | 0 | 0 | 0.00039877
[8 empty] | 12.5% | 3 | 0 | 0 | 0.00039877
[8 empty] | 12.5% | 3 | 0 | 0 | 0.00039877
[8 empty] | 12.5% | 3 | 0 | 0 | 0.00039877
[8 empty] | 12.5% | 3 | 0 | 0 | 0.00039877
[8 empty] | 12.5% | 3 | 0 | 0 | 0.00039877
[8 empty] | 12.5% | 3 | 0 | 0 | 0.00039877
[8 empty] | 12.5% | 3 | 0 | 0 | 0.00039877
[8 empty] | 12.5% | 3 | 0 | 0 | 0.00039877
[8 empty] | 12.5% | 3 | 0 | 0 | 0.00039877
[8 empty] | 12.5% | 3 | 0 | 0 | 0.00039877
[8 empty] | 12.5% | 3 | 0 | 0 | 0.00039877
[8 empty] | 12.5% | 3 | 0 | 0 | 0.00039877
[8 empty] | 12.5% | 3 | 0 | 0 | 0.00039877
[8 empty] | 12.5% | 3 | 0 | 0 | 0.00039877
[8 empty] | 12.5% | 3 | 0 | 0 | 0.00039877
[8 empty] | 12.5% | 3 | 0 | 0 | 0.00039877
[8 empty] | 12.5% | 3 | 0 | 0 | 0.00039877
[8 empty] | 12.5% | 3 | 0 | 0 | 0.00039877
[8 empty] | 12.5% | 3 | 0 | 0 | 0.00039877
[8 empty] | 12.5% | 3 | 0 | 0 | 0.00039877
[8 empty] | 12.5% | 3 | 0 | 0 | 0.00039877
[8 empty] | 12.5% | 3 | 0 | 0 | 0.00039877
[8 empty] | 12.5% | 3 | 0 | 0 | 0.00039877
[8 empty] | 12.5% | 3 | 0 | 0 | 0.00039877
[8 empty] | 12.5% | 3 | 0 | 0 | 0.00039877
[8 empty] | 12.5% | 3 | 0 | 0 | 0.00039877
[8 empty] | 12.5% | 3 | 0 | 0 | 0.00039877
[8 empty] | 12.5% | 3 | 0 | 0 | 0.00039877
[8 empty] | 12.5% | 3 | 0 | 0 | 0.00039877
[8 empty] | 12.5% | 3 | 0 | 0 | 0.00039877
[8 empty] | 12.5% | 3 | 0 | 0 | 0.00039877
[8 empty] | 12.5% | 3 | 0 | 0 | 0.00039877
[8 empty] | 12.5% | 3 | 0 | 0 | 0.00039877
[8 empty] | 12.5% | 3 | 0 | 0 | 0.00039877
[8 empty] | 12.5% | 3 | 0 | 0 | 0.00039877
[8 empty] | 12.5% | 3 | 0 | 0 | 0.00039877
[8 empty] | 12.5% | 3 | 0 | 0 | 0.00039877
[8 empty] | 12.5% | 3 | 0 | 0 | 0.00039877
[8 empty] | 12.5% | 3 | 0 | 0 | 0.00039877
[8 empty] | 12.5% | 3 | 0 | 0 | 0.00039877
[8 empty] | 12.5% | 3 | 0 | 0 | 0.00039877
[8 empty] | 12.5% | 3 | 0 | 0 | 0.00039877
[8 empty] | 12.5% | 3 | 0 | 0 | 0.00039877
[8 empty] | 12.5% | 3 | 0 | 0 | 0.00039877
[8 empty] | 12.5% | 3 | 0 | 0 | 0.00039877
[8 empty] | 12.5% | 3 | 0 | 0 | 0.00039877
[8 empty] | 12.5% | 3 | 0 | 0 | 0.00039877
[8 empty] | 12.5% | 3 | 0 | 0 | 0.00039877
[8 empty] | 12.5% | 3 | 0 | 0 | 0.00039877
[8 empty] | 12.5% | 3 | 0 | 0 | 0.00039877
[8 empty] | 12.5% | 3 | 0 | 0 | 0.00039877
[8 empty] | 12.5% | 3 | 0 | 0 | 0.00039877
[8 empty] | 12.5% | 3 | 0 | 0 | 0.00039877
[8 empty] | 12.5% | 3 | 0 | 0 | 0.00039877
[8 empty] | 12.5% | 3 | 0 | 0 | 0.00039877
[8 empty] | 12.5% | 3 | 0 | 0 | 0.00039877
[8 empty] | 12.5% | 3 | 0 | 0 | 0.00039877
[8 empty] | 12.5% | 3 | 0 | 0 | 0.00039877
[8 empty] | 12.5% | 3 | 0 | 0 | 0.00039877
[8 empty] | 12.5% | 3 | 0 | 0 | 0.00039877
[8 empty] | 12.5% | 3 | 0 | 0 | 0.00039877
[8 empty] | 12.5% | 3 | 0 | 0 | 0.00039877
[8 empty] | 12.5% | 3 | 0 | 0 | 0.00039877
[8 empty] | 12.5% | 3 | 0 | 0 | 0.00039877
[8 empty] | 12.5% | 3 | 0 | 0 | 0.00039877
[8 empty] | 12.5% | 3 | 0 | 0 | 0.00039877
[8 empty] | 12.5% | 3 | 0 | 0 | 0.00039877
[8 empty] | 12.5% | 3 | 0 | 0 | 0.00039877
[8 empty] | 12.5% | 3 | 0 | 0 | 0.00039877
[8 empty] | 12.5% | 3 | 0 | 0 | 0.00039877
[8 empty] | 12.5% | 3 | 0 | 0 | 0.00039877
[8 empty] | 12.5% | 3 | 0 | 0 | 0.00039877
[8 empty] | 12.5% | 3 | 0 | 0 | 0.00039877
[8 empty] | 12.5% | 3 | 0 | 0 | 0.00039877
[8 empty] | 12.5% | 3 | 0 | 0 | 0.00039877
[8 empty] | 12.5% | 3 | 0 | 0 | 0.00039877
[8 empty] | 12.5% | 3 | 0 | 0 | 0.00039877
[8 empty] | 12.5% | 3 | 0 | 0 | 0.00039877
[8 empty] | 12.5% | 3 | 0 | 0 | 0.00039877
[8 empty] | 12.5% | 3 | 0 | 0 | 0.00039877
[8 empty] | 12.5% | 3 | 0 | 0 | 0.00039877
[8 empty] | 12.5% | 3 | 0 | 0 | 0.00039877
[8 empty] | 12.5% | 3 | 0 | 0 | 0.00039877
[8 empty] | 12.5% | 3 | 0 | 0 | 0.00039877
[8 empty] | 12.5% | 3 | 0 | 0 | 0.00039877
[8 empty] | 12.5% | 3 | 0 | 0 | 0.00039877
[8 empty] | 12.5% | 3 | 0 | 0 | 0.00039877
[8 empty] | 12.5% | 3 | 0 | 0 | 0.00039877
[8 empty] | 12.5% | 3 | 0 | 0 | 0.00039877
[8 empty] | 12.5% | 3 | 0 | 0 | 0.00039877
[8 empty] | 12.5% | 3 | 0 | 0 | 0.00039877
[8 empty] | 12.5% | 3 | 0 | 0 | 0.00039877
[8 empty] | 12.5% | 3 | 0 | 0 | 0.00039877
[8 empty] | 12.5% | 3 | 0 | 0 | 0.00039877
[8 empty] | 12.5% | 3 | 0 | 0 | 0.00039877
[8 empty] | 12.5% | 3 | 0 | 0 | 0.00039877
[8 empty] | 12.5% | 3 | 0 | 0 | 0.00039877
[8 empty] | 12.5% | 3 | 0 | 0 | 0.00039877
[8 empty] | 12.5% | 3 | 0 | 0 | 0.00039877
[8 empty] | 12.5% | 3 | 0 | 0 | 0.00039877
[8 empty] | 12.5% | 3 | 0 | 0 | 0.00039877
[8 empty] | 12.5% | 3 | 0 | 0 | 0.00039877
[8 empty] | 12.5% | 3 | 0 | 0 | 0.00039877
[8 empty] | 12.5% | 3 | 0 | 0 | 0.00039877
[8 empty] | 12.5% | 3 | 0 | 0 | 0.00039877
[8 empty] | 12.5% | 3 | 0 | 0 | 0.00039877
[8 empty] | 12.5% | 3 | 0 | 0 | 0.00039877
[8 empty] | 12.5% | 3 | 0 | 0 | 0.00039877
[8 empty] | 12.5% | 3 | 0 | 0 | 0.00039877
[8 empty] | 12.5% | 3 | 0 | 0 | 0.00039877
[8 empty] | 12.5% | 3 | 0 | 0 | 0.00039877
[8 empty] | 12.5% | 3 | 0 | 0 | 0.00039877
[8 empty] | 12.5% | 3 | 0 | 0 | 0.00039877
[8 empty] | 12.5% | 3 | 0 | 0 | 0.00039877
[8 empty] | 12.5% | 3 | 0 | 0 | 0.00039877
[8 empty] | 12.5% | 3 | 0 | 0 | 0.00039877
[8 empty] | 12.5% | 3 | 0 | 0 | 0.00039877
[8 empty] | 12.5% | 3 | 0 | 0 | 0.00039877
[8 empty] | 12.5% | 3 | 0 | 0 | 0.00039877
[8 empty] | 12.5% | 3 | 0 | 0 | 0.00039877
[8 empty] | 12.5% | 3 | 0 | 0 | 0.00039877
[8 empty] | 12.5% | 3 | 0 | 0 | 0.00039877
[8 empty] | 12.5% | 3 | 0 | 0 | 0.00039877
[8 empty] | 12.5% | 3 | 0 | 0 | 0.00039877
[8 empty] | 12.5% | 3 | 0 | 0 | 0.00039877
[8 empty] | 12.5% | 3 | 0 | 0 | 0.00039877
[8 empty] | 12.5% | 3 | 0 | 0 | 0.00039877
[8 empty] | 12.5% | 3 | 0 | 0 | 0.00039877
[8 empty] | 12.5% | 3 | 0 | 0 | 0.00039877
[8 empty] | 12.5% | 3 | 0 | 0 | 0.00039877
[8 empty] | 12.5% | 3 | 0 | 0 | 0.00039877
[8 empty] | 12.5% | 3 | 0 | 0 | 0.00039877
[8 empty] | 12.5% | 3 | 0 | 0 | 0.00039877
[8 empty] | 12.5% | 3 | 0 | 0 | 0.00039877
[8 empty] | 12.5% | 3 | 0 | 0 | 0.00039877
[8 empty] | 12.5% | 3 | 0 | 0 | 0.00039877
[8 empty] | 12.5% | 3 | 0 | 0 | 0.00039877
[8 empty] | 12.5% | 3 | 0 | 0 | 0.00039877
[8 empty] | 12.5% | 3 | 0 | 0 | 0.00039877
[8 empty] | 12.5% | 3 | 0 | 0 | 0.00039877
[8 empty] | 12.5% | 3 | 0 | 0 | 0.00039877
[8 empty] | 12.5% | 3 | 0 | 0 | 0.00039877
[8 empty] | 12.5% | 3 | 0 | 0 | 0.00039877
[8 empty] | 12.5% | 3 | 0 | 0 | 0.00039877
[8 empty] | 12.5% | 3 | 0 | 0 | 0.00039877
[8 empty] | 12.5% | 3 | 0 | 0 | 0.00039877
[8 empty] | 12.5% | 3 | 0 | 0 | 0.00039877
[8 empty] | 12.5% | 3 | 0 | 0 | 0.00039877
[8 empty] | 12.5% | 3 | 0 | 0 | 0.00039877
[8 empty] | 12.5% | 3 | 0 | 0 | 0.00039877
[8 empty] | 12.5% | 3 | 0 | 0 | 0.00039877
[8 empty] | 12.5% | 3 | 0 | 0 | 0.00039877
[8 empty] | 12.5% | 3 | 0 | 0 | 0.00039877
[8 empty] | 12.5% | 3 | 0 | 0 | 0.00039877
[8 empty] | 12.5% | 3 | 0 | 0 | 0.00039877
[8 empty] | 12.5% | 3 | 0 | 0 | 0.00039877
[8 empty] | 12.5% | 3 | 0 | 0 | 0.00039877
[8 empty] | 12.5% | 3 | 0 | 0 | 0.00039877
[8 empty] | 12.5% | 3 | 0 | 0 | 0.00039877
[8 empty] | 12.5% | 3 | 0 | 0 | 0.00039877
[8 empty] | 12.5% | 3 | 0 | 0 | 0.00039877
[8 empty] | 12.5% | 3 | 0 | 0 | 0.00039877
[8 empty] | 12.5% | 3 | 0 | 0 | 0.00039877
[8 empty] | 12.5% | 3 | 0 | 0 | 0.00039877
[8 empty] | 12.5% | 3 | 0 | 0 | 0.00039877
[8 empty] | 12.5% | 3 | 0 | 0 | 0.00039877
[8 empty] | 12.5% | 3 | 0 | 0 | 0.00039877
[8 empty] | 12.5% | 3 | 0 | 0 | 0.00039877
[8 empty] | 12.5% | 3 | 0 | 0 | 0.00039877
[8 empty] | 12.5% | 3 | 0 | 0 | 0.00039877
[8 empty] | 12.5% | 3 | 0 | 0 | 0.00039877
[8 empty] | 12.5% | 3 | 0 | 0 | 0.00039877
[8 empty] | 12.5% | 3 | 0 | 0 | 0.00039877
[8 empty] | 12.5% | 3 | 0 | 0 | 0.00039877
[8 empty] | 12.5% | 3 | 0 | 0 | 0.00039877
[8 empty] | 12.5% | 3 | 0 | 0 | 0.00039877
[8 empty] | 12.5% | 3 | 0 | 0 | 0.00039877
[8 empty] | 12.5% | 3 | 0 | 0 | 0.00039877
[8 empty] | 12.5% | 3 | 0 | 0 | 0.00039877
[8 empty] | 12.5% | 3 | 0 | 0 | 0.00039877
[8 empty] | 12.5% | 3 | 0 | 0 | 0.00039877
[8 empty] | 12.5% | 3 | 0 | 0 | 0.00039877
[8 empty] | 12.5% | 3 | 0 | 0 | 0.00039877
[8 empty] | 12.5% | 3 | 0 | 0 | 0.00039877
[8 empty] | 12.5% | 3 | 0 | 0 | 0.00039877
[8 empty] | 12.5% | 3 | 0 | 0 | 0.00039877
[8 empty] | 12.5% | 3 | 0 | 0 | 0.00039877
[8 empty] | 12.5% | 3 | 0 | 0 | 0.00039877
[8 empty] | 12.5% | 3 | 0 | 0 | 0.00039877
[8 empty] | 12.5% | 3 | 0 | 0 | 0.00039877
[8 empty] | 12.5% | 3 | 0 | 0 | 0.00039877
[8 empty] | 12.5% | 3 | 0 | 0 | 0.00039877
[8 empty] | 12.5% | 3 | 0 | 0 | 0.00039877
[8 empty] | 12.5% | 3 | 0 | 0 | 0.00039877
[8 empty] | 12.5% | 3 | 0 | 0 | 0.00039877
[8 empty] | 12.5% | 3 | 0 | 0 | 0.00039877
[8 empty] | 12.5% | 3 | 0 | 0 | 0.00039877
[8 empty] | 12.5% | 3 | 0 | 0 | 0.00039877
[8 empty] | 12.5% | 3 | 0 | 0 | 0.00039877
[8 empty] | 12.5% | 3 | 0 | 0 | 0.00039877
[8 empty] | 12.5% | 3 | 0 | 0 | 0.00039877
[8 empty] | 12.5% | 3 | 0 | 0 | 0.00039877
[8 empty] | 12.5% | 3 | 0 | 0 | 0.00039877
[8 empty] | 12.5% | 3 | 0 | 0 | 0.00039877
[8 empty] | 12.5% | 3 | 0 | 0 | 0.00039877
[8 empty] | 12.5% | 3 | 0 | 0 | 0.00039877
[8 empty] | 12.5% | 3 | 0 | 0 | 0.00039877
[8 empty] | 12.5% | 3 | 0 | 0 | 0.00039877
[8 empty] | 12.5% | 3 | 0 | 0 | 0.00039877
[8 empty] | 12.5% | 3 | 0 | 0 | 0.00039877
[8 empty] | 12.5% | 3 | 0 | 0 | 0.00039877
[8 empty] | 12.5% | 3 | 0 | 0 | 0.00039877
[8 empty] | 12.5% | 3 | 0 | 0 | 0.00039877
[8 empty] | 12.5% | 3 | 0 | 0 | 0.00039877
[8 empty] | 12.5% | 3 | 0 | 0 | 0.00039877
[8 empty] | 12.5% | 3 | 0 | 0 | 0.00039877
[8 empty] | 12.5% | 3 | 0 | 0 | 0.00039877
[8 empty] | 12.5% | 3 | 0 | 0 | 0.00039877
[8 empty] | 12.5% | 3 | 0 | 0 | 0.00039877
[8 empty] | 12.5% | 3 | 0 | 0 | 0.00039877
[8 empty] | 12.5% | 3 | 0 | 0 | 0.00039877
[8 empty] | 12.5% | 3 | 0 | 0 | 0.00039877
[8 empty] | 12.5% | 3 | 0 | 0 | 0.00039877
[8 empty] | 12.5% | 3 | 0 | 0 | 0.00039877
[8 empty] | 12.5% | 3 | 0 | 0 | 0.00039877
[8 empty] | 12.5% | 3 | 0 | 0 | 0.00039877
[8 empty] | 12.5% | 3 | 0 | 0 | 0.00039877
[8 empty] | 12.5% | 3 | 0 | 0 | 0.00039877
[8 empty] | 12.5% | 3 | 0 | 0 | 0.00039877
[8 empty] | 12.5% | 3 | 0 | 0 | 0.00039877
[8 empty] | 12.5% | 3 | 0 | 0 | 0.00039877
[8 empty] | 12.5% | 3 | 0 | 0 | 0.00039877
[8 empty] | 12.5% | 3 | 0 | 0 | 0.00039877
[8 empty] | 12.5% | 3 | 0 | 0 | 0.00039877
[8 empty] | 12.5% | 3 | 0 | 0 | 0.00039877
[8 empty] | 12.5% | 3 | 0 | 0 | 0.00039877
[8 empty] | 12.5% | 3 | 0 | 0 | 0.00039877
[8 empty] | 12.5% | 3 | 0 | 0 | 0.00039877
[8 empty] | 12.5% | 3 | 0 | 0 | 0.00039877
[8 empty] | 12.5% | 3 | 0 | 0 | 0.00039877
[8 empty] | 12.5% | 3 | 0 | 0 | 0.00039877
[8 empty] | 12.5% | 3 | 0 | 0 | 0.00039877
[8 empty] | 12.5% | 3 | 0 | 0 | 0.00039877
[8 empty] | 12.5% | 3 | 0 | 0 | 0.00039877
[8 empty] | 12.5% | 3 | 0 | 0 | 0.00039877
[8 empty] | 12.5% | 3 | 0 | 0 | 0.00039877
[8 empty] | 12.5% | 3 | 0 | 0 | 0.00039877
[8 empty] | 12.5% | 3 | 0 | 0 | 0.00039877
[8 empty] | 12.5% | 3 | 0 | 0 | 0.00039877
[8 empty] | 12.5% | 3 | 0 | 0 | 0.00039877
[8 empty] | 12.5% | 3 | 0 | 0 | 0.00039877
[8 empty] | 12.5% | 3 | 0 | 0 | 0.00039877
[8 empty] | 12.5% | 3 | 0 | 0 | 0.00039877
[8 empty] | 12.5% | 3 | 0 | 0 | 0.00039877
[8 empty] | 12.5% | 3 | 0 | 0 | 0.00039877
[8 empty] | 12.5% | 3 | 0 | 0 | 0.00039877
[8 empty] | 12.5% | 3 | 0 | 0 | 0.00039877
[8 empty] | 12.5% | 3 | 0 | 0 | 0.00039877
[8 empty] | 12.5% | 3 | 0 | 0 | 0.00039877
[8 empty] | 12.5% | 3 | 0 | 0 | 0.00039877
[8 empty] | 12.5% | 3 | 0 | 0 | 0.00039877
[8 empty] | 12.5% | 3 | 0 | 0 | 0.00039877
[8 empty] | 12.5% | 3 | 0 | 0 | 0.00039877
[8 empty] | 12.5% | 3 | 0 | 0 | 0.00039877
[8 empty] | 12.5% | 3 | 0 | 0 | 0.00039877
[8 empty] | 12.5% | 3 | 0 | 0 | 0.00039877
[8 empty] | 12.5% | 3 | 0 | 0 | 0.00039877
[8 empty] | 12.5% | 3 | 0 | 0 | 0.00039877
[8 empty] | 12.5% | 3 | 0 | 0 | 0.00039877
[8 empty] | 12.5% | 3 | 0 | 0 | 0.00039877
[8 empty] | 12.5% | 3 | 0 | 0 | 0.00039877
[8 empty] | 12.5% | 3 | 0 | 0 | 0.00039877
[8 empty] | 12.5% | 3 | 0 | 0 | 0.00039877
[8 empty] | 12.5% | 3 | 0 | 0 | 0.00039877
[8 empty] | 12.5% | 3 | 0 | 0 | 0.00039877
[8 empty] | 12.5% | 3 | 0 | 0 | 0.00039877
[8 empty] | 12.5% | 3 | 0 | 0 | 0.00039877
[8 empty] | 12.5% | 3 | 0 | 0 | 0.00039877
[8 empty] | 12.5% | 3 | 0 | 0 | 0.00039877
[8 empty] | 12.5% | 3 | 0 | 0 | 0.00039877
[8 empty] | 12.5% | 3 | 0 | 0 | 0.00039877
[8 empty] | 12.5% | 3 | 0 | 0 | 0.00039877
[8 empty] | 12.5% | 3 | 0 | 0 | 0.00039877
[8 empty] | 12.5% | 3 | 0 | 0 | 0.00039877
[8 empty] | 12.5% | 3 | 0 | 0 | 0.00039877
[8 empty] | 12.5% | 3 | 0 | 0 | 0.00039877
[8 empty] | 12.5% | 3 | 0 | 0 | 0.00039877
[8 empty] | 12.5% | 3 | 0 | 0 | 0.00039877
[8 empty] | 12.5% | 3 | 0 | 0 | 0.00039877
[8 empty] | 12.5% | 3 | 0 | 0 | 0.00039877
[8 empty] | 12.5% | 3 | 0 | 0 | 0.00039877
[8 empty] | 12.5% | 3 | 0 | 0 | 0.00039877
[8 empty] | 12.5% | 3 | 0 | 0 | 0.00039877
[8 empty] | 12.5% | 3 | 0 | 0 | 0.00039877
[8 empty] | 12.5% | 3 | 0 | 0 | 0.00039877
[8 empty] | 12.5% | 3 | 0 | 0 | 0.00039877
[8 empty] | 12.5% | 3 | 0 | 0 | 0.00039877
[8 empty] | 12.5% | 3 | 0 | 0 | 0.00039877
[8 empty] | 12.5% | 3 | 0 | 0 | 0.00039877
[8 empty] | 12.5% | 3 | 0 | 0 | 0.00039877
[8 empty] | 12.5% | 3 | 0 | 0 | 0.00039877
[8 empty] | 12.5% | 3 | 0 | 0 | 0.00039877
[8 empty] | 12.5% | 3 | 0 | 0 | 0.00039877
[8 empty] | 12.5% | 3 | 0 | 0 | 0.00039877
[8 empty] | 12.5% | 3 | 0 | 0 | 0.00039877
[8 empty] | 12.5% | 3 | 0 | 0 | 0.00039877
[8 empty] | 12.5% | 3 | 0 | 0 | 0.00039877
[8 empty] | 12.5% | 3 | 0 | 0 | 0.00039877
[8 empty] | 12.5% | 3 | 0 | 0 | 0.00039877
[8 empty] | 12.5% | 3 | 0 | 0 | 0.00039877
[8 empty] | 12.5% | 3 | 0 | 0 | 0.00039877
[8 empty] | 12.5% | 3 | 0 | 0 | 0.00039877
[8 empty] | 12.5% | 3 | 0 | 0 | 0.00039877
[8 empty] | 12.5% | 3 | 0 | 0 | 0.00039877
[8 empty] | 12.5% | 3 | 0 | 0 | 0.00039877
[8 empty] | 12.5% | 3 | 0 | 0 | 0.00039877
[8 empty] | 12.5% | 3 | 0 | 0 | 0.00039877
[8 empty] | 12.5% | 3 | 0 | 0 | 0.00039877
[8 empty] | 12.5% | 3 | 0 | 0 | 0.00039877
[8 empty] | 12.5% | 3 | 0 | 0 | 0.00039877
[8 empty] | 12.5% | 3 | 0 | 0 | 0.00039877
[8 empty] | 12.5% | 3 | 0 | 0 | 0.00039877
[8 empty] | 12.5% | 3 | 0 | 0 | 0.00039877
[8 empty] | 12.5% | 3 | 0 | 0 | 0.00039877
[8 empty] | 12.5% | 3 | 0 | 0 | 0.00039877
[8 empty] | 12.5% | 3 | 0 | 0 | 0.00039877
[8 empty] | 12.5% | 3 | 0 | 0 | 0.00039877
[8 empty] | 12.5% | 3 | 0 | 0 | 0.00039877
[8 empty] | 12.5% | 3 | 0 | 0 | 0.00039877
[8 empty] | 12.5% | 3 | 0 | 0 | 0.00039877
[8 empty] | 12.5% | 3 | 0 | 0 | 0.00039877
[8 empty] | 12.5% | 3 | 0 | 0 | 0.00039877
[8 empty] | 12.5% | 3 | 0 | 0 | 0.00039877
[8 empty] | 12.5% | 3 | 0 | 0 | 0.00039877
[8 empty] | 12.5% | 3 | 0 | 0 | 0.00039877
[8 empty] | 12.5% | 3 | 0 | 0 | 0.00039877
[8 empty] | 12.5% | 3 | 0 | 0 | 0.00039877
[8 empty] | 12.5% | 3 | 0 | 0 | 0.00039877
[8 empty] | 12.5% | 3 | 0 | 0 | 0.00039877
[8 empty] | 12.5% | 3 | 0 | 0 | 0.00039877
[8 empty] | 12.5% | 3 | 0 | 0 | 0.00039877
[8 empty] | 12.5% | 3 | 0 | 0 | 0.00039877
[8 empty] | 12.5% | 3 | 0 | 0 | 0.00039877
[8 empty] | 12.5% | 3 | 0 | 0 | 0.00039877
[8 empty] | 12.5% | 3 | 0 | 0 | 0.00039877
[8 empty] | 12.5% | 3 | 0 | 0 | 0.00039877
[8 empty] | 12.5% | 3 | 0 | 0 | 0.00039877
[8 empty] | 12.5% | 3 | 0 | 0 | 0.00039877
[8 empty] | 12.5% | 3 | 0 | 0 | 0.00039877
[8 empty] | 12.5% | 3 | 0 | 0 | 0.00039877
[8 empty] | 12.5% | 3 | 0 | 0 | 0.00039877
[8 empty] | 12.5% | 3 | 0 | 0 | 0.00039877
[8 empty] | 12.5% | 3 | 0 | 0 | 0.00039877
[8 empty] | 12.5% | 3 | 0 | 0 | 0.00039877
[8 empty] | 12.5% | 3 | 0 | 0 | 0.00039877
[8 empty] | 12.5% | 3 | 0 | 0 | 0.00039877
[8 empty] | 12.5% | 3 | 0 | 0 | 0.00039877
[8 empty] | 12.5% | 3 | 0 | 0 | 0.00039877
[8 empty] | 12.5% | 3 | 0 | 0 | 0.00039877
[8 empty] | 12.5% | 3 | 0 | 0 | 0.00039877
[8 empty] | 12.5% | 3 | 0 | 0 | 0.00039877
[8 empty] | 12.5% | 3 | 0 | 0 | 0.00039877
[8 empty] | 12.5% | 3 | 0 | 0 | 0.00039877
[8 empty] | 12.5% | 3 | 0 | 0 | 0.00039877
[8 empty] | 12.5% | 3 | 0 | 0 | 0.00039877
[8 empty] | 12.5% | 3 | 0 | 0 | 0.00039877
[8 empty] | 12.5% | 3 | 0 | 0 | 0.00039877
[8 empty] | 12.5% | 3 | 0 | 0 | 0.00039877
[8 empty] | 12.5% | 3 | 0 | 0 | 0.00039877
[8 empty] | 12.5% | 3 | 0 | 0 | 0.00039877
[8 empty] | 12.5% | 3 | 0 | 0 | 0.00039877
[8 empty] | 12.5% | 3 | 0 | 0 | 0.00039877
[8 empty] | 12.5% | 3 | 0 | 0 | 0.00039877
[8 empty] | 12.5% | 3 | 0 | 0 | 0.00039877
[8 empty] | 12.5% | 3 | 0 | 0 | 0.00039877
[8 empty] | 12.5% | 3 | 0 | 0 | 0.00039877
[8 empty] | 12.5% | 3 | 0 | 0 | 0.00039877
[8 empty] | 12.5% | 3 | 0 | 0 | 0.00039877
[8 empty] | 12.5% | 3 | 0 | 0 | 0.00039877
[8 empty] | 12.5% | 3 | 0 | 0 | 0.00039877
[8 empty] | 12.5% | 3 | 0 | 0 | 0.00039877
[8 empty] | 12.5% | 3 | 0 | 0 | 0.00039877
[8 empty] | 12.5% | 3 | 0 | 0 | 0.00039877
[8 empty] | 12.5% | 3 | 0 | 0 | 0.00039877
[8 empty] | 12.5% | 3 | 0 | 0 | 0.00039877
[8 empty] | 12.5% | 3 | 0 | 0 | 0.00039877
[8 empty] | 12.5% | 3 | 0 | 0 | 0.00039877
[8 empty] | 12.5% | 3 | 0 | 0 | 0.00039877
[8 empty] | 12.5% | 3 | 0 | 0 | 0.00039877
[8 empty] | 12.5% | 3 | 0 | 0 | 0.00039877
[8 empty] | 12.5% | 3 | 0 | 0 | 0.00039877
[8 empty] | 12.5% | 3 | 0 | 0 | 0.00039877
[8 empty] | 12.5% | 3 | 0 | 0 | 0.00039877
[8 empty] | 12.5% | 3 | 0 | 0 | 0.00039877
[8 empty] | 12.5% | 3 | 0 | 0 | 0.00039877
[8 empty] | 12.5% | 3 | 0 | 0 | 0.00039877
[8 empty] | 12.5% | 3 | 0 | 0 | 0.00039877
[8 empty] | 12.5% | 3 | 0 | 0 | 0.00039877
[8 empty] | 12.5% | 3 | 0 | 0 | 0.00039877
[8 empty] | 12.5% | 3 | 0 | 0 | 0.00039877
[8 empty] | 12.5% | 3 | 0 | 0 | 0.00039877
[8 empty] | 12.5% | 3 | 0 | 0 | 0.00039877
[8 empty] | 12.5% | 3 | 0 | 0 | 0.00039877
[8 empty] | 12.5% | 3 | 0 | 0 | 0.00039877
[8 empty] | 12.5% | 3 | 0 | 0 | 0.00039877
[8 empty] | 12.5% | 3 | 0 | 0 | 0.00039877
[8 empty] | 12.5% | 3 | 0 | 0 | 0.00039877
[8 empty] | 12.5% | 3 | 0 | 0 | 0.00039877
[8 empty] | 12.5% | 3 | 0 | 0 | 0.00039877
[8 empty] | 12.5% | 3 | 0 | 0 | 0.00039877
[8 empty] | 12.5% | 3 | 0 | 0 | 0.00039877
[8 empty] | 12.5% | 3 | 0 | 0 | 0.00039877
[8 empty] | 12.5% | 3 | 0 | 0 | 0.00039877
[8 empty] | 12.5% | 3 | 0 | 0 | 0.00039877
[8 empty] | 12.5% | 3 | 0 | 0 | 0.00039877
[8 empty] | 12.5% | 3 | 0 | 0 | 0.00039877
[8 empty] | 12.5% | 3 | 0 | 0 | 0.00039877
[8 empty] | 12.5% | 3 | 0 | 0 | 0.00039877
[8 empty] | 12.5% | 3 | 0 | 0 | 0.00039877
[8 empty] | 12.5% | 3 | 0 | 0 | 0.00039877
[8 empty] | 12.5% | 3 | 0 | 0 | 0.00039877
[8 empty] | 12.5% | 3 | 0 | 0 | 0.00039877
[8 empty] | 12.5% | 3 | 0 | 0 | 0.00039877
[8 empty] | 12.5% | 3 | 0 | 0 | 0.00039877
[8 empty] | 12.5% | 3 | 0 | 0 | 0.00039877
[8 empty] | 12.5% | 3 | 0 | 0 | 0.00039877
[8 empty] | 12.5% | 3 | 0 | 0 | 0.00039877
[8 empty] | 12.5% | 3 | 0 | 0 | 0.00039877
[8 empty] | 12.5% | 3 | 0 | 0 | 0.00039877
[8 empty] | 12.5% | 3 | 0 | 0 | 0.00039877
[8 empty] | 12.5% | 3 | 0 | 0 | 0.00039877
[8 empty] | 12.5% | 3 | 0 | 0 | 0.00039877
[8 empty] | 12.5% | 3 | 0 | 0 | 0.00039877
[8 empty] | 12.5% | 3 | 0 | 0 | 0.00039877
[8 empty] | 12.5% | 3 | 0 | 0 | 0.00039877
[8 empty] | 12.5% | 3 | 0 | 0 | 0.00039877
[8 empty] | 12.5% | 3 | 0 | 0 | 0.00039877
[8 empty] | 12.5% | 3 | 0 | 0 | 0.00039877
[8 empty] | 12.5% | 3 | 0 | 0 | 0.00039877
[8 empty] | 12.5% | 3 | 0 | 0 | 0.00039877
[8 empty] | 12.5% | 3 | 0 | 0 | 0.00039877
[8 empty] | 12.5% | 3 | 0 | 0 | 0.00039877
[8 empty] | 12.5% | 3 | 0 | 0 | 0.00039877
[8 empty] | 12.5% | 3 | 0 | 0 | 0.00039877
[8 empty] | 12.5% | 3 | 0 | 0 | 0.00039877
[8 empty] | 12.5% | 3 | 0 | 0 | 0.00039877
[8 empty] | 12.5% | 3 | 0 | 0 | 0.00039877
[8 empty] | 12.5% | 3 | 0 | 0 | 0.00039877
[8 empty] | 12.5% | 3 | 0 | 0 | 0.00039877
[8 empty] | 12.5% | 3 | 0 | 0 | 0.00039877
[8 empty] | 12.5% | 3 | 0 | 0 | 0.00039877
[8 empty] | 12.5% | 3 | 0 | 0 | 0.00039877
[8 empty] | 12.5% | 3 | 0 | 0 | 0.00039877
[8 empty] | 12.5% | 3 | 0 | 0 | 0.00039877
[8 empty] | 12.5% | 3 | 0 | 0 | 0.00039877
[8 empty] | 12.5% | 3 | 0 | 0 | 0.00039877
[8 empty] | 12.5% | 3 | 0 | 0 | 0.00039877
[8 empty] | 12.5% | 3 | 0 | 0 | 0.00039877
[8 empty] | 12.5% | 3 | 0 | 0 | 0.00039877
[8 empty] | 12.5% | 3 | 0 | 0 | 0.00039877
[8 empty] | 12.5% | 3 | 0 | 0 | 0.00039877
[8 empty] | 12.5% | 3 | 0 | 0 | 0.00039877
[8 empty] | 12.5% | 3 | 0 | 0 | 0.00039877
[8 empty] | 12.5% | 3 | 0 | 0 | 0.00039877
[8 empty] | 12.5% | 3 | 0 | 0 | 0.00039877
[8 empty] | 12.5% | 3 | 0 | 0 | 0.00039877
[8 empty] | 12.5% | 3 | 0 | 0 | 0.00039877
[8 empty] | 12.5% | 3 | 0 | 0 | 0.00039877
[8 empty] | 12.5% | 3 | 0 | 0 | 0.00039877
[8 empty] | 12.5% | 3 | 0 | 0 | 0.00039877
[8 empty] | 12.5% | 3 | 0 | 0 | 0.00039877
[8 empty] | 12.5% | 3 | 0 | 0 | 0.00039877
[8 empty] | 12.5% | 3 | 0 | 0 | 0.00039877
[8 empty] | 12.5% | 3 | 0 | 0 | 0.00039877
[8 empty] | 12.5% | 3 | 0 | 0 | 0.00039877
[8 empty] | 12.5% | 3 | 0 | 0 | 0.00039877
[8 empty] | 12.5% | 3 | 0 | 0 | 0.00039877
[8 empty] | 12.5% | 3 | 0 | 0 | 0.00039877
[8 empty] | 12.5% | 3 | 0 | 0 | 0.00039877
[8 empty] | 12.5% | 3 | 0 | 0 | 0.00039877
[8 empty] | 12.5% | 3 | 0 | 0 | 0.00039877
[8 empty] | 12.5% | 3 | 0 | 0 | 0.00039877
[8 empty] | 12.5% | 3 | 0 | 0 | 0.00039877
[8 empty] | 12.5% | 3 | 0 | 0 | 0.00039877
[8 empty] | 12.5% | 3 | 0 | 0 | 0.00039877
[8 empty] | 12.5% | 3 | 0 | 0 | 0.00039877
[8 empty] | 12.5% | 3 | 0 | 0 | 0.00039877
[8 empty] | 12.5% | 3 | 0 | 0 | 0.00039877
[8 empty] | 12.5% | 3 | 0 | 0 | 0.00039877
[8 empty] | 12.5% | 3 | 0 | 0 | 0.00039877
[8 empty] | 12.5% | 3 | 0 | 0 | 0.00039877
[8 empty] | 12.5% | 3 | 0 | 0 | 0.00039877
[8 empty] | 12.5% | 3 | 0 | 0 | 0.00039877
[8 empty] | 12.5% | 3 | 0 | 0 | 0.00039877
[8 empty] | 12.5% | 3 | 0 | 0 | 0.00039877
[8 empty] | 12.5% | 3 | 0 | 0 | 0.00039877
[8 empty] | 12.5% | 3 | 0 | 0 | 0.00039877
[8 empty] | 12.5% | 3 | 0 | 0 | 0.00039877
[8 empty] | 12.5% | 3 | 0 | 0 | 0.00039877
[8 empty] | 12.5% | 3 | 0 | 0 | 0.00039877
[8 empty] | 12.5% | 3 | 0 | 0 | 0.00039877
[8 empty] | 12.5% | 3 | 0 | 0 | 0.00039877
[8 empty] | 12.5% | 3 | 0 | 0 | 0.00039877
[8 empty] | 12.5% | 3 | 0 | 0 | 0.00039877
[8 empty] | 12.5% | 3 | 0 | 0 | 0.00039877
[8 empty] | 12.5% | 3 | 0 | 0 | 0.00039877
[8 empty] | 12.5% | 3 | 0 | 0 | 0.00039877
[8 empty] | 12.5% | 3 | 0 | 0 | 0.00039877
[8 empty] | 12.5% | 3 | 0 | 0 | 0.00039877
[8 empty] | 12.5% | 3 | 0 | 0 | 0.00039877
[8 empty] | 12.5% | 3 | 0 | 0 | 0.00039877
[8 empty] | 12.5% | 3 | 0 | 0 | 0.00039877
[8 empty] | 12.5% | 3 | 0 | 0 | 0.00039877
[8 empty] | 12.5% | 3 | 0 | 0 | 0.00039877
[8 empty] | 12.5% | 3 | 0 | 0 | 0.00039877
[8 empty] | 12.5% | 3 | 0 | 0 | 0.00039877
[8 empty] | 12.5% | 3 | 0 | 0 | 0.00039877
[8 empty] | 12.5% | 3 | 0 | 0 | 0.00039877
[8 empty] | 12.5% | 3 | 0 | 0 | 0.00039877
[8 empty] | 12.5% | 3 | 0 | 0 | 0.00039877
[8 empty] | 12.5% | 3 | 0 | 0 | 0.00039877
[8 empty] | 12.5% | 3 | 0 | 0 | 0.00039877
[8 empty] | 12.5% | 3 | 0 | 0 | 0.00039877
[8 empty] | 12.5% | 3 | 0 | 0 | 0.00039877
[8 empty] | 12.5% | 3 | 0 | 0 | 0.00039877
[8 empty] | 12.5% | 3 | 0 | 0 | 0.00039877
[8 empty] | 12.5% | 3 | 0 | 0 | 0.00039877
[8 empty] | 12.5% | 3 | 0 | 0 | 0.00039877
[8 empty] | 12.5% | 3 | 0 | 0 | 0.00039877
[8 empty] | 12.5% | 3 | 0 | 0 | 0.00039877
[8 empty] | 12.5% | 3 | 0 | 0 | 0.00039877
[8 empty] | 12.5% | 3 | 0 | 0 | 0.00039877
[8 empty] | 12.5% | 3 | 0 | 0 | 0.00039877
[8 empty] | 12.5% | 3 | 0 | 0 | 0.00039877
[8 empty] | 12.5% | 3 | 0 | 0 | 0.00039877
[8 empty] | 12.5% | 3 | 0 | 0 | 0.00039877
[8 empty] | 12.5% | 3 | 0 | 0 | 0.00039877
[8 empty] | 12.5% | 3 | 0 | 0 | 0.00039877
[8 empty] | 12.5% | 3 | 0 | 0 | 0.00039877
[8 empty] | 12.5% | 3 | 0 | 0 | 0.00039877
[8 empty] | 12.5% | 3 | 0 | 0 | 0.00039877
[8 empty] | 12.5% | 3 | 0 | 0 | 0.00039877
[8 empty] | 12.5% | 3 | 0 | 0 | 0.00039877
[8 empty] | 12.5% | 3 | 0 | 0 | 0.00039877
[8 empty] | 12.5% | 3 | 0 | 0 | 0.00039877
[8 empty] | 12.5% | 3 | 0 | 0 | 0.00039877
[8 empty] | 12.5% | 3 | 0 | 0 | 0.00039877
[8 empty] | 12.5% | 3 | 0 | 0 | 0.00039877
[8 empty] | 12.5% | 3 | 0 | 0 | 0.00039877
[8 empty] | 12.5% | 3 | 0 | 0 | 0.00039877
[8 empty] | 12.5% | 3 | 0 | 0 | 0.00039877
[8 empty] | 12.5% | 3 | 0 | 0 | 0.00039877
[8 empty] | 12.5% | 3 | 0 | 0 | 0.00039877
[8 empty] | 12.5% | 3 | 0 | 0 | 0.00039877
[8 empty] | 12.5% | 3 | 0 | 0 | 0.00039877
[8 empty] | 12.5% | 3 | 0 | 0 | 0.00039877
[8 empty] | 12.5% | 3 | 0 | 0 | 0.00039877
[8 empty] | 12.5% | 3 | 0 | 0 | 0.00039877
[8 empty] | 12.5% | 3 | 0 | 0 | 0.00039877
[8 empty] | 12.5% | 3 | 0 | 0 | 0.00039877
[8 empty] | 12.5% | 3 | 0 | 0 | 0.00039877
[8 empty] | 12.5% | 3 | 0 | 0 | 0.00039877
[8 empty] | 12.5% | 3 | 0 | 0 | 0.00039877
[8 empty] | 12.5% | 3 | 0 | 0 | 0.00039877
[8 empty] | 12.5% | 3 | 0 | 0 | 0.00039877
[8 empty] | 12.5% | 3 | 0 | 0 | 0.00039877
[8 empty] | 12.5% | 3 | 0 | 0 | 0.00039877
[8 empty] | 12.5% | 3 | 0 | 0 | 0.00039877
[8 empty] | 12.5% | 3 | 0 | 0 | 0.00039877
[8 empty] | 12.5% | 3 | 0 | 0 | 0.00039877
[8 empty] | 12.5% | 3 | 0 | 0 | 0.00039877
[8 empty] | 12.5% | 3 | 0 | 0 | 0.00039877
[8 empty] | 12.5% | 3 | 0 | 0 | 0.00039877
[8 empty] | 12.5% | 3 | 0 | 0 | 0.00039877
[8 empty] | 12.5% | 3 | 0 | 0 | 0.00039877
[8 empty] | 12.5% | 3 | 0 | 0 | 0.00039877
[8 empty] | 12.5% | 3 | 0 | 0 | 0.00039877
[8 empty] | 12.5% | 3 | 0 | 0 | 0.00039877
[8 empty] | 12.5% | 3 | 0 | 0 | 0.00039877
[8 empty] | 12.5% | 3 | 0 | 0 | 0.00039877
[8 empty] | 12.5% | 3 | 0 | 0 | 0.00039877
[8 empty] | 12.5% | 3 | 0 | 0 | 0.00039877
[8 empty] | 12.5% | 3 | 0 | 0 | 0.00039877
[8 empty] | 12.5% | 3 | 0 | 0 | 0.00039877
[8 empty] | 12.5% | 3 | 0 | 0 | 0.00039877
[8 empty] | 12.5% | 3 | 0 | 0 | 0.00039877
[8 empty] | 12.5% | 3 | 0 | 0 | 0.00039877
[8 empty] | 12.5% | 3 | 0 | 0 | 0.00039877
[8 empty] | 12.5% | 3 | 0 | 0 | 0.00039877
[8 empty] | 12.5% | 3 | 0 | 0 | 0.00039877
[8 empty] | 12.5% | 3 | 0 | 0 | 0.00039877
[8 empty] | 12.5% | 3 | 0 | 0 | 0.00039877
[8 empty] | 12.5% | 3 | 0 | 0 | 0.00039877
[8 empty] | 12.5% | 3 | 0 | 0 | 0.00039877
[8 empty] | 12.5% | 3 | 0 | 0 | 0.00039877
[8 empty] | 12.5% | 3 | 0 | 0 | 0.00039877
[8 empty] | 12.5% | 3 | 0 | 0 | 0.00039877
[8 empty] | 12.5% | 3 | 0 | 0 | 0.00039877
[8 empty] | 12.5% | 3 | 0 | 0 | 0.00039877
[8 empty] | 12.5% | 3 | 0 | 0 | 0.00039877
[8 empty] | 12.5% | 3 | 0 | 0 | 0.00039877
[8 empty] | 12.5% | 3 | 0 | 0 | 0.00039877
[8 empty] | 12.5% | 3 | 0 | 0 | 0.00039877
[8 empty] | 12.5% | 3 | 0 | 0 | 0.00039877
[8 empty] | 12.5% | 3 | 0 | 0 | 0.00039877
[8 empty] | 12.5% | 3 | 0 | 0 | 0.00039877
[8 empty] | 12.5% | 3 | 0 | 0 | 0.00039877
[8 empty] | 12.5% | 3 | 0 | 0 | 0.00039877
[8 empty] | 12.5% | 3 | 0 | 0 | 0.00039877
[8 empty] | 12.5% | 3 | 0 | 0 | 0.00039877
[8 empty] | 12.5% | 3 | 0 | 0 | 0.00039877
[8 empty] | 12.5% | 3 | 0 | 0 | 0.00039877
[8 empty] | 12.5% | 3 | 0 | 0 | 0.00039877
[8 empty] | 12.5% | 3 | 0 | 0 | 0.00039877
[8 empty] | 12.5% | 3 | 0 | 0 | 0.00039877
[8 empty] | 12.5% | 3 | 0 | 0 | 0.00039877
[8 empty] | 12.5% | 3 | 0 | 0 | 0.00039877
[8 empty] | 12.5% | 3 | 0 | 0 | 0.00039877
[8 empty] | 12.5% | 3 | 0 | 0 | 0.00039877
[8 empty] | 12.5% | 3 | 0 | 0 | 0.00039877
[8 empty] | 12.5% | 3 | 0 | 0 | 0.00039877
[8 empty] | 12.5% | 3 | 0 | 0 | 0.00039877
[8 empty] | 12.5% | 3 | 0 | 0 | 0.00039877
[8 empty] | 12.5% | 3 | 0 | 0 | 0.00039877
[8 empty] | 12.5% | 3 | 0 | 0 | 0.00039877
[8 empty] | 12.5% | 3 | 0 | 0 | 0.00039877
[8 empty] | 12.5% | 3 | 0 | 0 | 0.00039877
[8 empty] | 12.5% | 3 | 0 | 0 | 0.00039877
[8 empty] | 12.5% | 3 | 0 | 0 | 0.00039877
[8 empty] | 12.5% | 3 | 0 | 0 | 0.00039877
[8 empty] | 12.5% | 3 | 0 | 0 | 0.00039877
[8 empty] | 12.5% | 3 | 0 | 0 | 0.00039877
[8 empty] | 12.5% | 3 | 0 | 0 | 0.00039877
[8 empty] | 12.5% | 3 | 0 | 0 | 0.00039877
[8 empty] | 12.5% | 3 | 0 | 0 | 0.00039877
[8 empty] | 12.5% | 3 | 0 | 0 | 0.00039877
[8 empty] | 12.5% | 3 | 0 | 0 | 0.00039877
[8 empty] | 12.5% | 3 | 0 | 0 | 0.00039877
[8 empty] | 12.5% | 3 | 0 | 0 | 0.00039877
[8 empty] | 12.5% | 3 | 0 | 0 | 0.00039877
[8 empty] | 12.5% | 3 | 0 | 0 | 0.00039877
[8 empty] | 12.5% | 3 | 0 | 0 | 0.00039877
[8 empty] | 12.5% | 3 | 0 | 0 | 0.00039877
[8 empty] | 12.5% | 3 | 0 | 0 | 0.00039877
[8 empty] | 12.5% | 3 | 0 | 0 | 0.00039877
[8 empty] | 12.5% | 3 | 0 | 0 | 0.00039877
[8 empty] | 12.5% | 3 | 0 | 0 | 0.00039877
[8 empty] | 12.5% | 3 | 0 | 0 | 0.00039877
[8 empty] | 12.5% | 3 | 0 | 0 | 0.00039877
[8 empty] | 12.5% | 3 | 0 | 0 | 0.00039877
[8 empty] | 12.5% | 3 | 0 | 0 | 0.00039877
[8 empty] | 12.5% | 3 | 0 | 0 | 0.00039877
[8 empty] | 12.5% | 3 | 0 | 0 | 0.00039877
[8 empty] | 12.5% | 3 | 0 | 0 | 0.00039877
[8 empty] | 12.5% | 3 | 0 | 0 | 0.00039877
[8 empty] | 12.5% | 3 | 0 | 0 | 0.00039877
[8 empty] | 12.5% | 3 | 0 | 0 | 0.00039877
[8 empty] | 12.5% | 3 | 0 | 0 | 0.00039877
[8 empty] | 12.5% | 3 | 0 | 0 | 0.00039877
[8 empty] | 12.5% | 3 | 0 | 0 | 0.00039877
[8 empty] | 12.5% | 3 | 0 | 0 | 0.00039877
[8 empty] | 12.5% | 3 | 0 | 0 | 0.00039877
[8 empty] | 12.5% | 3 | 0 | 0 | 0.00039877
[8 empty] | 12.5% | 3 | 0 | 0 | 0.00039877
[8 empty] | 12.5% | 3 | 0 | 0 | 0.00039877
[8 empty] | 12.5% | 3 | 0 | 0 | 0.00039877
[8 empty] | 12.5% | 3 | 0 | 0 | 0.00039877
[8 empty] | 12.5% | 3 | 0 | 0 | 0.00039877
[8 empty] | 12.5% | 3 | 0 | 0 | 0.00039877
[8 empty] | 12.5% | 3 | 0 | 0 | 0.00039877
[8 empty] | 12.5% | 3 | 0 | 0 | 0.00039877
[8 empty] | 12.5% | 3 | 0 | 0 | 0.00039877
[8 empty] | 12.5% | 3 | 0 | 0 | 0.00039877
[8 empty] | 12.5% | 3 | 0 | 0 | 0.00039877
[8 empty] | 12.5% | 3 | 0 | 0 | 0.00039877
[8 empty] | 12.5% | 3 | 0 | 0 | 0.00039877
[8 empty] | 12.5% | 3 | 0 | 0 | 0.00039877
[8 empty] | 12.5% | 3 | 0 | 0 | 0.00039877
[8 empty] | 12.5% | 3 | 0 | 0 | 0.00039877
[8 empty] | 12.5% | 3 | 0 | 0 | 0.00039877
[8 empty] | 12.5% | 3 | 0 | 0 | 0.00039877
[8 empty] | 12.5% | 3 | 0 | 0 | 0.00039877
[8 empty] | 12.5% | 3 | 0 | 0 | 0.00039877
[8 empty] | 12.5% | 3 | 0 | 0 | 0.00039877
[8 empty] | 12.5% | 3 | 0 | 0 | 0.00039877
[8 empty] | 12.5% | 3 | 0 | 0 | 0.00039877
[8 empty] | 12.5% | 3 | 0 | 0 | 0.00039877
[8 empty] | 12.5% | 3 | 0 | 0 | 0.00039877
[8 empty] | 12.5% | 3 | 0 | 0 | 0.00039877
[8 empty] | 12.5% | 3 | 0 | 0 | 0.00039877
[8 empty] | 12.5% | 3 | 0 | 0 | 0.00039877
[8 empty] | 12.5% | 3 | 0 | 0 | 0.00039877
[8 empty] | 12.5% | 3 | 0 | 0 | 0.00039877
[8 empty] | 12.5% | 3 | 0 | 0 | 0.00039877
[8 empty] | 12.5% | 3 | 0 | 0 | 0.00039877
[8 empty] | 12.5% | 3 | 0 | 0 | 0.00039877
[8 empty] | 12.5% | 3 | 0 | 0 | 0.00039877
[8 empty] | 12.5% | 3 | 0 | 0 | 0.00039877
[8 empty] | 12.5% | 3 | 0 | 0 | 0.00039877
[8 empty] | 12.5% | 3 | 0 | 0 | 0.00039877
[8 empty] | 12.5% | 3 | 0 | 0 | 0.00039877
[8 empty] | 12.5% | 3 | 0 | 0 | 0.00039877
[8 empty] | 12.5% | 3 | 0 | 0 | 0.00039877
[8 empty] | 12.5% | 3 | 0 | 0 | 0.00039877
[8 empty] | 12.5% | 3 | 0 | 0 | 0.00039877
[8 empty] | 12.5% | 3 | 0 | 0 | 0.00039877
[8 empty] | 12.5% | 3 | 0 | 0 | 0.00039877
[8 empty] | 12.5% | 3 | 0 | 0 | 0.00039877
[8 empty] | 12.5% | 3 | 0 | 0 | 0.00039877
[8 empty] | 12.5% | 3 | 0 | 0 | 0.00039877
[8 empty] | 12.5% | 3 | 0 | 0 | 0.00039877
[8 empty] | 12.5% | 3 | 0 | 0 | 0.00039877
[8 empty] | 12.5% | 3 | 0 | 0 | 0.00039877
[8 empty] | 12.5% | 3 | 0 | 0 | 0.00039877
[8 empty] | 12.5% | 3 | 0 | 0 | 0.00039877
[8 empty] | 12.5% | 3 | 0 | 0 | 0.00039877
[8 empty] | 12.5% | 3 | 0 | 0 | 0.00039877
[8 empty] | 12.5% | 3 | 0 | 0 | 0.00039877
[8 empty] | 12.5% | 3 | 0 | 0 | 0.00039877
[8 empty] | 12.5% | 3 | 0 | 0 | 0.00039877
[8 empty] | 12.5% | 3 | 0 | 0 | 0.00039877
[8 empty] | 12.5% | 3 | 0 | 0 | 0.00039877
[8 empty] | 12.5% | 3 | 0 | 0 | 0.00039877
[8 empty] | 12.5% | 3 | 0 | 0 | 0.00039877
[8 empty] | 12.5% | 3 | 0 | 0 | 0.00039877
[8 empty] | 12.5% | 3 | 0 | 0 | 0.00039877
[8 empty] | 12.5% | 3 | 0 | 0 | 0.00039877
[8 empty] | 12.5% | 3 | 0 | 0 | 0.00039877
[8 empty] | 12.5% | 3 | 0 | 0 | 0.00039877
[8 empty] | 12.5% | 3 | 0 | 0 | 0.00039877
[8 empty] | 12.5% | 3 | 0 | 0 | 0.00039877
[8 empty] | 12.5% | 3 | 0 | 0 | 0.00039877
[8 empty] | 12.5% | 3 | 0 | 0 | 0.00039877
[8 empty] | 12.5% | 3 | 0 | 0 | 0.00039877
[8 empty] | 12.5% | 3 | 0 | 0 | 0.00039877
[8 empty] | 12.5% | 3 | 0 | 0 | 0.00039877
[8 empty] | 12.5% | 3 | 0 | 0 | 0.00039877
[8 empty] | 12.5% | 3 | 0 | 0 | 0.00039877
[8 empty] | 12.5% | 3 | 0 | 0 | 0.00039877
[8 empty] | 12.5% | 3 | 0 | 0 | 0.00039877
[8 empty] | 12.5% | 3 | 0 | 0 | 0.00039877
[8 empty] | 12.5% | 3 | 0 | 0 | 0.00039877
[8 empty] | 12.5% | 3 | 0 | 0 | 0.00039877
[8 empty] | 12.5% | 3 | 0 | 0 | 0.00039877
[8 empty] | 12.5% | 3 | 0 | 0 | 0.00039877
[8 empty] | 12.5% | 3 | 0 | 0 | 0.00039877
[8 empty] | 12.5% | 3 | 0 | 0 | 0.00039877
[8 empty] | 12.5% | 3 | 0 | 0 | 0.00039877
[8 empty] | 12.5% | 3 | 0 | 0 | 0.00039877
[8 empty] | 12.5% | 3 | 0 | 0 | 0.00039877
[8 empty] | 12.5% | 3 | 0 | 0 | 0.00039877
[8 empty] | 12.5% | 3 | 0 | 0 | 0.00039877
[8 empty] | 12.5% | 3 | 0 | 0 | 0.00039877
[8 empty] | 12.5% | 3 | 0 | 0 | 0.00039877
[8 empty] | 12.5% | 3 | 0 | 0 | 0.00039877
[8 empty] | 12.5% | 3 | 0 | 0 | 0.00039877
[8 empty] | 12.5% | 3 | 0 | 0 | 0.00039877
[8 empty] | 12.5% | 3 | 0 | 0 | 0.00039877
[8 empty] | 12.5% | 3 | 0 | 0 | 0.00039877
[8 empty] | 12.5% | 3 | 0 | 0 | 0.00039877
[8 empty] | 12.5% | 3 | 0 | 0 | 0.00039877
[8 empty] | 12.5% | 3 | 0 | 0 | 0.00039877
[8 empty] | 12.5% | 3 | 0 | 0 | 0.00039877
[8 empty] | 12.5% | 3 | 0 | 0 | 0.00039877
[8 empty] | 12.5% | 3 | 0 | 0 | 0.00039877
[8 empty] | 12.5% | 3 | 0 | 0 | 0.00039877
[8 empty] | 12.5% | 3 | 0 | 0 | 0.00039877
[8 empty] | 12.5% | 3 | 0 | 0 | 0.00039877
[8 empty] | 12.5% | 3 | 0 | 0 | 0.00039877
[8 empty] | 12.5% | 3 | 0 | 0 | 0.00039877
[8 empty] | 12.5% | 3 | 0 | 0 | 0.00039877
[8 empty] | 12.5% | 3 | 0 | 0 | 0.00039877
[8 empty] | 12.5% | 3 | 0 | 0 | 0.00039877
[8 empty] | 12.5% | 3 | 0 | 0 | 0.00039877
[8 empty] | 12.5% | 3 | 0 | 0 | 0.00039877
[8 empty] | 12.5% | 3 | 0 | 0 | 0.00039877
[8 empty] | 12.5% | 3 | 0 | 0 | 0.00039877
[8 empty] | 12.5% | 3 | 0 | 0 | 0.00039877
[8 empty] | 12.5% | 3 | 0 | 0 | 0.00039877
[8 empty] | 12.5% | 3 | 0 | 0 | 0.00039877
[8 empty] | 12.5% | 3 | 0 | 0 | 0.00039877
[8 empty] | 12.5% | 3 | 0 | 0 | 0.00039877
[8 empty] | 12.5% | 3 | 0 | 0 | 0.00039877
[8 empty] | 12.5% | 3 | 0 | 0 | 0.00039877
[8 empty] | 12.5% | 3 | 0 | 0 | 0.00039877
[8 empty] | 12.5% | 3 | 0 | 0 | 0.00039877
[8 empty] | 12.5% | 3 | 0 | 0 | 0.00039877
[8 empty] | 12.5% | 3 | 0 | 0 | 0.00039877
[8 empty] | 12.5% | 3 | 0 | 0 | 0.00039877
[8 empty] | 12.5% | 3 | 0 | 0 | 0.00039877
[8 empty] | 12.5% | 3 | 0 | 0 | 0.00039877
[8 empty] | 12.5% | 3 | 0 | 0 | 0.00039877
[8 empty] | 12.5% | 3 | 0 | 0 | 0.00039877
[8 empty] | 12.5% | 3 | 0 | 0 | 0.00039877
[8 empty] | 12.5% | 3 | 0 | 0 | 0.00039877
[8 empty] | 12.5% | 3 | 0 | 0 | 0.00039877
[8 empty] | 12.5% | 3 | 0 | 0 | 0.00039877
[8 empty] | 12.5% | 3 | 0 | 0 | 0.00039877
[8 empty] | 12.5% | 3 | 0 | 0 | 0.00039877
[8 empty] | 12.5% | 3 | 0 | 0 | 0.00039877
[8 empty] | 12.5% | 3 | 0 | 0 | 0.00039877
[8 empty] | 12.5% | 3 | 0 | 0 | 0.00039877
[8 empty] | 12.5% | 3 | 0 | 0 | 0.00039877
[8 empty] | 12.5% | 3 | 0 | 0 | 0.00039877
[8 empty] | 12.5% | 3 | 0 | 0 | 0.00039877
[8 empty] | 12.5% | 3 | 0 | 0 | 0.00039877
[8 empty] | 12.5% | 3 | 0 | 0 | 0.00039877
[8 empty] | 12.5% | 3 | 0 | 0 | 0.00039877
[8 empty] | 12.5% | 3 | 0 | 0 | 0.00039877
[8 empty] | 12.5% | 3 | 0 | 0 | 0.00039877
[8 empty] | 12.5% | 3 | 0 | 0 | 0.00039877
[8 empty] | 12.5% | 3 | 0 | 0 | 0.00039877
[8 empty] | 12.5% | 3 | 0 | 0 | 0.00039877
[8 empty] | 12.5% | 3 | 0 | 0 | 0.00039877
[8 empty] | 12.5% | 3 | 0 | 0 | 0.00039877
[8 empty] | 12.5% | 3 | 0 | 0 | 0.00039877
[8 empty] | 12.5% | 3 | 0 | 0 | 0.00039877
[8 empty] | 12.5% | 3 | 0 | 0 | 0.00039877
[8 empty] | 12.5% | 3 | 0 | 0 | 0.00039877
[8 empty] | 12.5% | 3 | 0 | 0 | 0.00039877
[8 empty] | 12.5% | 3 | 0 | 0 | 0.00039877
[8 empty] | 12.5% | 3 | 0 | 0 | 0.00039877
[8 empty] | 12.5% | 3 | 0 | 0 | 0.00039877
[8 empty] | 12.5% | 3 | 0 | 0 | 0.00039877
[8 empty] | 12.5% | 3 | 0 | 0 | 0.00039877
[8 empty] | 12.5% | 3 | 0 | 0 | 0.00039877
[8 empty] | 12.5% | 3 | 0 | 0 | 0.00039877
[8 empty] | 12.5% | 3 | 0 | 0 | 0.00039877
[8 empty] | 12.5% | 3 | 0 | 0 | 0.00039877
[8 empty] | 12.5% | 3 | 0 | 0 | 0.00039877
[8 empty] | 12.5% | 3 | 0 | 0 | 0.00039877
[8 empty] | 12.5% | 3 | 0 | 0 | 0.00039877
[8 empty] | 12.5% | 3 | 0 | 0 | 0.00039877
[8 empty] | 12.5% | 3 | 0 | 0 | 0.00039877
[8 empty] | 12.5% | 3 | 0 | 0 | 0.00039877
[8 empty] | 12.5% | 3 | 0 | 0 | 0.00039877
[8 empty] | 12.5% | 3 | 0 | 0 | 0.00039877
[8 empty] | 12.5% | 3 | 0 | 0 | 0.00039877
[8 empty] | 12.5% | 3 | 0 | 0 | 0.00039877
[8 empty] | 12.5% | 3 | 0 | 0 | 0.00039877
[8 empty] | 12.5% | 3 | 0 | 0 | 0.00039877
[8 empty] | 12.5% | 3 | 0 | 0 | 0.00039877
[8 empty] | 12.5% | 3 | 0 | 0 | 0.00039877
[8 empty] | 12.5% | 3 | 0 | 0 | 0.00039877
[8 empty] | 12.5% | 3 | 0 | 0 | 0.00039877
[8 empty] | 12.5% | 3 | 0 | 0 | 0.00039877
[8 empty] | 12.5% | 3 | 0 | 0 | 0.00039877
[8 empty] | 12.5% | 3 | 0 | 0 | 0.00039877
[8 empty] | 12.5% | 3 | 0 | 0 | 0.00039877
[8 empty] | 12.5% | 3 | 0 | 0 | 0.00039877
[8 empty] | 12.5% | 3 | 0 | 0 | 0.00039877
[8 empty] | 12.5% | 3 | 0 | 0 | 0.00039877
[8 empty] | 12.5% | 3 | 0 | 0 | 0.00039877
[8 empty] | 12.5% | 3 | 0 | 0 | 0.00039877
[8 empty] | 12.5% | 3 | 0 | 0 | 0.00039877
[8 empty] | 12.5% | 3 | 0 | 0 | 0.00039877
[8 empty] | 12.5% | 3 | 0 | 0 | 0.00039877
[8 empty] | 12.5% | 3 | 0 | 0 | 0.00039877
[8 empty] | 12.5% | 3 | 0 | 0 | 0.00039877
[8 empty] | 12.5% | 3 | 0 | 0 | 0.00039877
[8 empty] | 12.5% | 3 | 0 | 0 | 0.00039877
[8 empty] | 12.5% | 3 | 0 | 0 | 0.00039877
[8 empty] | 12.5% | 3 | 0 | 0 | 0.00039877
[8 empty] | 12.5% | 3 | 0 | 0 | 0.00039877
[8 empty] | 12.5% | 3 | 0 | 0 | 0.00039877
[8 empty] | 12.5% | 3 | 0 | 0 | 0.00039877
[8 empty] | 12.5% | 3 | 0 | 0 | 0.00039877
[8 empty] | 12.5% | 3 | 0 | 0 | 0.00039877
[8 empty] | 12.5% | 3 | 0 | 0 | 0.00039877
[8 empty] | 12.5% | 3 | 0 | 0 | 0.00039877
[8 empty] | 12.5% | 3 | 0 | 0 | 0.00039877
[8 empty] | 12.5% | 3 | 0 | 0 | 0.00039877
[8 empty] | 12.5% | 3 | 0 | 0 | 0.00039877
[8 empty] | 12.5% | 3 | 0 | 0 | 0.00039877
[8 empty] | 12.5% | 3 | 0 | 0 | 0.00039877
[8 empty] | 12.5% | 3 | 0 | 0 | 0.00039877
[8 empty] | 12.5% | 3 | 0 | 0 | 0.00039877
[8 empty] | 12.5% | 3 | 0 | 0 | 0.00039877
[8 empty] | 12.5% | 3 | 0 | 0 | 0.00039877
[8 empty] | 12.5% | 3 | 0 | 0 | 0.00039877
[8 empty] | 12.5% | 3 | 0 | 0 | 0.00039877
[8 empty] | 12.5% | 3 | 0 | 0 | 0.00039877
[8 empty] | 12.5% | 3 | 0 | 0 | 0.00039877
[8 empty] | 12.5% | 3 | 0 | 0 | 0.00039877
[8 empty] | 12.5% | 3 | 0 | 0 | 0.00039877
[8 empty] | 12.5% | 3 | 0 | 0 | 0.00039877
[8 empty] | 12.5% | 3 | 0 | 0 | 0.00039877
[8 empty] | 12.5% | 3 | 0 | 0 | 0.00039877
[8 empty] | 12.5% | 3 | 0 | 0 | 0.00039877
[8 empty] | 12.5% | 3 | 0 | 0 | 0.00039877
[8 empty] | 12.5% | 3 | 0 | 0 | 0.00039877
[8 empty] | 12.5% | 3 | 0 | 0 | 0.00039877
[8 empty] | 12.5% | 3 | 0 | 0 | 0.00039877
[8 empty] | 12.5% | 3 | 0 | 0 | 0.00039877
[8 empty] | 12.5% | 3 | 0 | 0 | 0.00039877
[8 empty] | 12.5% | 3 | 0 | 0 | 0.00039877
[8 empty] | 12.5% | 3 | 0 | 0 | 0.00039877
[8 empty] | 12.5% | 3 | 0 | 0 | 0.00039877
[8 empty] | 12.5% | 3 | 0 | 0 | 0.00039877
[8 empty] | 12.5% | 3 | 0 | 0 | 0.00039877
[8 empty] | 12.5% | 3 | 0 | 0 | 0.00039877
[8 empty] | 12.5% | 3 | 0 | 0 | 0.00039877
[8 empty] | 12.5% | 3 | 0 | 0 | 0.00039877
[8 empty] | 12.5% | 3 | 0 | 0 | 0.00039877
[8 empty] | 12.5% | 3 | 0 | 0 | 0.00039877
[8 empty] | 12.5% | 3 | 0 | 0 | 0.00039877
[8 empty] | 12.5% | 3 | 0 | 0 | 0.00039877
[8 empty] | 12.5% | 3 | 0 | 0 | 0.00039877
[8 empty] | 12.5% | 3 | 0 | 0 | 0.00039877
[8 empty] | 12.5% | 3 | 0 | 0 | 0.00039877
[8 empty] | 12.5% | 3 | 0 | 0 | 0.00039877
[8 empty] | 12.5% | 3 | 0 | 0 | 0.00039877
[8 empty] | 12.5% | 3 | 0 | 0 | 0.00039877
[8 empty] | 12.5% | 3 | 0 | 0 | 0.00039877
[8 empty] | 12.5% | 3 | 0 | 0 | 0.00039877
[8 empty] | 12.5% | 3 | 0 | 0 | 0.00039877
[8 empty] | 12.5% | 3 | 0 | 0 | 0.00039877
[8 empty] | 12.5% | 3 | 0 | 0 | 0.00039877
[8 empty] | 12.5% | 3 | 0 | 0 | 0.00039877
[8 empty] | 12.5% | 3 | 0 | 0 | 0.00039877
[8 empty] | 12.5% | 3 | 0 | 0 | 0.00039877
[8 empty] | 12.5% | 3 | 0 | 0 | 0.00039877
[8 empty] | 12.5% | 3 | 0 | 0 | 0.00039877
[8 empty] | 12.5% | 3 | 0 | 0 | 0.00039877
[8 empty] | 12.5% | 3 | 0 | 0 | 0.00039877
[8 empty] | 12.5% | 3 | 0 | 0 | 0.00039877
[8 empty] | 12.5% | 3 | 0 | 0 | 0.00039877
[8 empty] | 12.5% | 3 | 0 | 0 | 0.00039877
[8 empty] | 12.5% | 3 | 0 | 0 | 0.00039877
[8 empty] | 12.5% | 3 | 0 | 0 | 0.00039877
[8 empty] | 12.5% | 3 | 0 | 0 | 0.00039877
[8 empty] | 12.5% | 3 | 0 | 0 | 0.00039877
[8 empty] | 12.5% | 3 | 0 | 0 | 0.00039877
[8 empty] | 12.5% | 3 | 0 | 0 | 0.00039877
[8 empty] | 12.5% | 3 | 0 | 0 | 0.00039877
[8 empty] | 12.5% | 3 | 0 | 0 | 0.00039877
[8 empty] | 12.5% | 3 | 0 | 0 | 0.00039877
[8 empty] | 12.5% | 3 | 0 | 0 | 0.00039877
[8 empty] | 12.5% | 3 | 0 | 0 | 0.00039877
[8 empty] | 12.5% | 3 | 0 | 0 | 0.00039877
[8 empty] | 12.5% | 3 | 0 | 0 | 0.00039877
[8 empty] | 12.5% | 3 | 0 | 0 | 0.00039877
[8 empty] | 12.5% | 3 | 0 | 0 | 0.00039877
[8 empty] | 12.5% | 3 | 0 | 0 | 0.00039877
[8 empty] | 12.5% | 3 | 0 | 0 | 0.00039877
[8 empty] | 12.5% | 3 | 0 | 0 | 0.00039877
[8 empty] | 12.5% | 3 | 0 | 0 | 0.00039877
[8 empty] | 12.5% | 3 | 0 | 0 | 0.00039877
[8 empty] | 12.5% | 3 | 0 | 0 | 0.00039877
[8 empty] | 12.5% | 3 | 0 | 0 | 0.00039877
[8 empty] | 12.5% | 3 | 0 | 0 | 0.00039877
[8 empty] | 12.5% | 3 | 0 | 0 | 0.00039877
[8 empty] | 12.5% | 3 | 0 | 0 | 0.00039877
[8 empty] | 12.5% | 3 | 0 | 0 | 0.00039877
[8 empty] | 12.5% | 3 | 0 | 0 | 0.00039877
[8 empty] | 12.5% | 3 | 0 | 0 | 0.00039877
[8 empty] | 12.5% | 3 | 0 | 0 | 0.00039877
[8 empty] | 12.5% | 3 | 0 | 0 | 0.00039877
[8 empty] | 12.5% | 3 | 0 | 0 | 0.00039877
[8 empty] | 12.5% | 3 | 0 | 0 | 0.00039877
[8 empty] | 12.5% | 3 | 0 | 0 | 0.00039877
[8 empty] | 12.5% | 3 | 0 | 0 | 0.00039877
[8 empty] | 12.5% | 3 | 0 | 0 | 0.00039877
[8 empty] | 12.5% | 3 | 0 | 0 | 0.00039877
[8 empty] | 12.5% | 3 | 0 | 0 | 0.00039877
[8 empty] | 12.5% | 3 | 0 | 0 | 0.00039877
[8 empty] | 12.5% | 3 | 0 | 0 | 0.00039877
[8 empty] | 12.5% | 3 | 0 | 0 | 0.00039877
[8 empty] | 12.5% | 3 | 0 | 0 | 0.00039877
[8 empty] | 12.5% | 3 | 0 | 0 | 0.00039877
[8 empty] | 12.5% | 3 | 0 | 0 | 0.00039877
[8 empty] | 12.5% | 3 | 0 | 0 | 0.00039877
[8 empty] | 12.5% | 3 | 0 | 0 | 0.00039877
[8 empty] | 12.5% | 3 | 0 | 0 | 0.00039877
[8 empty] | 12.5% | 3 | 0 | 0 | 0.00039877
[8 empty] | 12.5% | 3 | 0 | 0 | 0.00039877
[8 empty] | 12.5% | 3 | 0 | 0 | 0.00039877
[8 empty] | 12.5% | 3 | 0 | 0 | 0.00039877
[8 empty] | 12.5% | 3 | 0 | 0 | 0.00039877
[8 empty] | 12.5% | 3 | 0 | 0 | 0.00039877
[8 empty] | 12.5% | 3 | 0 | 0 | 0.00039877
[8 empty] | 12.5% | 3 | 0 | 0 | 0.00039877
[8 empty] | 12.5% | 3 | 0 | 0 | 0.00039877
[8 empty] | 12.5% | 3 | 0 | 0 | 0.00039877
[8 empty] | 12.5% | 3 | 0 | 0 | 0.00039877
[8 empty] | 12.5% | 3 | 0 | 0 | 0.00039877
[8 empty] | 12.5% | 3 | 0 | 0 | 0.00039877
[8 empty] | 12.5% | 3 | 0 | 0 | 0.00039877
[8 empty] | 12.5% | 3 | 0 | 0 | 0.00039877
[8 empty] | 12.5% | 3 | 0 | 0 | 0.00039877
[8 empty] | 12.5% | 3 | 0 | 0 | 0.00039877
[8 empty] | 12.5% | 3 | 0 | 0 | 0.00039877
[8 empty] | 12.5% | 3 | 0 | 0 | 0.00039877
[8 empty] | 12.5% | 3 | 0 | 0 | 0.00039877
[8 empty] | 12.5% | 3 | 0 | 0 | 0.00039877
[8 empty] | 12.5% | 3 | 0 | 0 | 0.00039877
[8 empty] | 12.5% | 3 | 0 | 0 | 0.00039877
[8 empty] | 12.5% | 3 | 0 | 0 | 0.00039877
[8 empty] | 12.5% | 3 | 0 | 0 | 0.00039877
[8 empty] | 12.5% | 3 | 0 | 0 | 0.00039877
[8 empty] | 12.5% | 3 | 0 | 0 | 0.00039877
[8 empty] | 12.5% | 3 | 0 | 0 | 0.00039877
[8 empty] | 12.5% | 3 | 0 | 0 | 0.00039877
[8 empty] | 12.5% | 3 | 0 | 0 | 0.00039877
[8 empty] | 12.5% | 3 | 0 | 0 | 0.00039877
[8 empty] | 12.5% | 3 | 0 | 0 | 0.00039877
[8 empty] | 12.5% | 3 | 0 | 0 | 0.00039877
[8 empty] | 12.5% | 3 | 0 | 0 | 0.00039877
[8 empty] | 12.5% | 3 | 0 | 0 | 0.00039877
[8 empty] | 12.5% | 3 | 0 | 0 | 0.00039877
[8 empty] | 12.5% | 3 | 0 | 0 | 0.00039877
[8 empty] | 12.5% | 3 | 0 | 0 | 0.00039877
[8 empty] | 12.5% | 3 | 0 | 0 | 0.00039877
[8 empty] | 12.5% | 3 | 0 | 0 | 0.00039877
[8 empty] | 12.5% | 3 | 0 | 0 | 0.00039877
[8 empty] | 12.5% | 3 | 0 | 0 | 0.00039877
[8 empty] | 12.5% | 3 | 0 | 0 | 0.00039877
[8 empty] | 12.5% | 3 | 0 | 0 | 0.00039877
[8 empty] | 12.5% | 3 | 0 | 0 | 0.00039877
[8 empty] | 12.5% | 3 | 0 | 0 | 0.00039877
[8 empty] | 12.5% | 3 | 0 | 0 | 0.00039877
[8 empty] | 12.5% | 3 | 0 | 0 | 0.00039877
[8 empty] | 12.5% | 3 | 0 | 0 | 0.00039877
[8 empty] | 12.5% | 3 | 0 | 0 | 0.00039877
[8 empty] | 12.5% | 3 | 0 | 0 | 0.00039877
[8 empty] | 12.5% | 3 | 0 | 0 | 0.00039877
[8 empty] | 12.5% | 3 | 0 | 0 | 0.00039877
[8 empty] | 12.5% | 3 | 0 | 0 | 0.00039877
[8 empty] | 12.5% | 3 | 0 | 0 | 0.00039877
[8 empty] | 12.5% | 3 | 0 | 0 | 0.00039877
[8 empty] | 12.5% | 3 | 0 | 0 | 0.00039877
[8 empty] | 12.5% | 3 | 0 | 0 | 0.00039877
[8 empty] | 12.5% | 3 | 0 | 0 | 0.00039877
[8 empty] | 12.5% | 3 | 0 | 0 | 0.00039877
[8 empty] | 12.5% | 3 | 0 | 0 | 0.00039877
[8 empty] | 12.5% | 3 | 0 | 0 | 0.00039877
[8 empty] | 12.5% | 3 | 0 | 0 | 0.00039877
[8 empty] | 12.5% | 3 | 0 | 0 | 0.00039877
[8 empty] | 12.5% | 3 | 0 | 0 | 0.00039877
[8 empty] | 12.5% | 3 | 0 | 0 | 0.00039877
[8 empty] | 12.5% | 3 | 0 | 0 | 0.00039877
[8 empty] | 12.5% | 3 | 0 | 0 | 0.00039877
[8 empty] | 12.5% | 3 | 0 | 0 | 0.00039877
[8 empty] | 12.5% | 3 | 0 | 0 | 0.00039877
[8 empty] | 12.5% | 3 | 0 | 0 | 0.00039877
[8 empty] | 12.5% | 3 | 0 | 0 | 0.00039877
[8 empty] | 12.5% | 3 | 0 | 0 | 0.00039877
[8 empty] | 12.5% | 3 | 0 | 0 | 0.00039877
[8 empty] | 12.5% | 3 | 0 | 0 | 0.00039877
[8 empty] | 12.5% | 3 | 0 | 0 | 0.00039877
[8 empty] | 12.5% | 3 | 0 | 0 | 0.00039877
[8 empty] | 12.5% | 3 | 0 | 0 | 0.00039877
[8 empty] | 12.5% | 3 | 0 | 0 | 0.00039877
[8 empty] | 12.5% | 3 | 0 | 0 | 0.00039877
[8 empty] | 12.5% | 3 | 0 | 0 | 0.00039877
[8 empty] | 12.5% | 3 | 0 | 0 | 0.00039877
[8 empty] | 12.5% | 3 | 0 | 0 | 0.00039877
[8 empty] | 12.5% | 3 | 0 | 0 | 0.00039877
[8 empty] | 12.5% | 3 | 0 | 0 | 0.00039877
[8 empty] | 12.5% | 3 | 0 | 0 | 0.00039877
[8 empty] | 12.5% | 3 | 0 | 0 | 0.00039877
[8 empty] | 12.5% | 3 | 0 | 0 | 0.00039877
[8 empty] | 12.5% | 3 | 0 | 0 | 0.00039877
[8 empty] | 12.5% | 3 | 0 | 0 | 0.00039877
[8 empty] | 12.5% | 3 | 0 | 0 | 0.00039877
[8 empty] | 12.5% | 3 | 0 | 0 | 0.00039877
[8 empty] | 12.5% | 3 | 0 | 0 | 0.00039877
[8 empty] | 12.5% | 3 | 0 | 0 | 0.00039877
[8 empty] | 12.5% | 3 | 0 | 0 | 0.00039877
[8 empty] | 12.5% | 3 | 0 | 0 | 0.00039877
[8 empty] | 12.5% | 3 | 0 | 0 | 0.00039877
[8 empty] | 12.5% | 3 | 0 | 0 | 0.00039877
[8 empty] | 12.5% | 3 | 0 | 0 | 0.00039877
[8 empty] | 12.5% | 3 | 0 | 0 | 0.00039877
[8 empty] | 12.5% | 3 | 0 | 0 | 0.00039877
[8 empty] | 12.5% | 3 | 0 | 0 | 0.00039877
[8 empty] | 12.5% | 3 | 0 | 0 | 0.00039877
[8 empty] | 12.5% | 3 | 0 | 0 | 0.00039877
[8 empty] | 12.5% | 3 | 0 | 0 | 0.00039877
[8 empty] | 12.5% | 3 | 0 | 0 | 0.00039877
[8 empty] | 12.5% | 3 | 0 | 0 | 0.00039877
[8 empty] | 12.5% | 3 | 0 | 0 | 0.00039877
[8 empty] | 12.5% | 3 | 0 | 0 | 0.00039877
[8 empty] | 12.5% | 3 | 0 | 0 | 0.00039877
[8 empty] | 12.5% | 3 | 0 | 0 | 0.00039877
[8 empty] | 12.5% | 3 | 0 | 0 | 0.00039877
[8 empty] | 12.5% | 3 | 0 | 0 | 0.00039877
[8 empty] | 12.5% | 3 | 0 | 0 | 0.00039877
[8 empty] | 12.5% | 3 | 0 | 0 | 0.00039877
[8 empty] | 12.5% | 3 | 0 | 0 | 0.00039877
[8 empty] | 12.5% | 3 | 0 | 0 | 0.00039877
[8 empty] | 12.5% | 3 | 0 | 0 | 0.00039877
[8 empty] | 12.5% | 3 | 0 | 0 | 0.00039877
[8 empty] | 12.5% | 3 | 0 | 0 | 0.00039877
[8 empty] | 12.5% | 3 | 0 | 0 | 0.00039877
[8 empty] | 12.5% | 3 | 0 | 0 | 0.00039877
[8 empty] | 12.5% | 3 | 0 | 0 | 0.00039877
[8 empty] | 12.5% | 3 | 0 | 0 | 0.00039877
[8 empty] | 12.5% | 3 | 0 | 0 | 0.00039877
[8 empty] | 12.5% | 3 | 0 | 0 | 0.00039877
[8 empty] | 12.5% | 3 | 0 | 0 | 0.00039877
[8 empty] | 12.5% | 3 | 0 | 0 | 0.00039877
[8 empty] | 12.5% | 3 | 0 | 0 | 0.00039877
[8 empty] | 12.5% | 3 | 0 | 0 | 0.00039877
[8 empty] | 12.5% | 3 | 0 | 0 | 0.00039877
[8 empty] | 12.5% | 3 | 0 | 0 | 0.00039877
[8 empty] | 12.5% | 3 | 0 | 0 | 0.00039877
[8 empty] | 12.5% | 3 | 0 | 0 | 0.00039877
[8 empty] | 12.5% | 3 | 0 | 0 | 0.00039877
[8 empty] | 12.5% | 3 | 0 | 0 | 0.00039877
[8 empty] | 12.5% | 3 | 0 | 0 | 0.00039877
[8 empty] | 12.5% | 3 | 0 | 0 | 0.00039877
[8 empty] | 12.5% | 3 | 0 | 0 | 0.00039877
[8 empty] | 12.5% | 3 | 0 | 0 | 0.00039877
[8 empty] | 12.5% | 3 | 0 | 0 | 0.00039877
[8 empty] | 12.5% | 3 | 0 | 0 | 0.00039877
[8 empty] | 12.5% | 3 | 0 | 0 | 0.00039877
[8 empty] | 12.5% | 3 | 0 | 0 | 0.00039877
[8 empty] | 12.5% | 3 | 0 | 0 | 0.00039877
[8 empty] | 12.5% | 3 | 0 | 0 | 0.00039877
[8 empty] | 12.5% | 3 | 0 | 0 | 0.00039877
[8 empty] | 12.5% | 3 | 0 | 0 | 0.00039877
[8 empty] | 12.5% | 3 | 0 | 0 | 0.00039877
[8 empty] | 12.5% | 3 | 0 | 0 | 0.00039877
[8 empty] | 12.5% | 3 | 0 | 0 | 0.00039877
[8 empty] | 12.5% | 3 | 0 | 0 | 0.00039877
[8 empty] | 12.5% | 3 | 0 | 0 | 0.00039877
[8 empty] | 12.5% | 3 | 0 | 0 | 0.00039877
[8 empty] | 12.5% | 3 | 0 | 0 | 0.00039877
[8 empty] | 12.5% | 3 | 0 | 0 | 0.00039877
[8 empty] | 12.5% | 3 | 0 | 0 | 0.00039877
[8 empty] | 12.5% | 3 | 0 | 0 | 0.00039877
[8 empty] | 12.5% | 3 | 0 | 0 | 0.00039877
[8 empty] | 12.5% | 3 | 0 | 0 | 0.00039877
[8 empty] | 12.5% | 3 | 0 | 0 | 0.00039877
[8 empty] | 12.5% | 3 | 0 | 0 | 0.00039877
[8 empty] | 12.5% | 3 | 0 | 0 | 0.00039877
[8 empty] | 12.5% | 3 | 0 | 0 | 0.00039877
[8 empty] | 12.5% | 3 | 0 | 0 | 0.00039877
[8 empty] | 12.5% | 3 | 0 | 0 | 0.00039877
[8 empty] | 12.5% | 3 | 0 | 0 | 0.00039877
[8 empty] | 12.5% | 3 | 0 | 0 | 0.00039877
[8 empty] | 12.5% | 3 | 0 | 0 | 0.00039877
[8 empty] | 12.5% | 3 | 0 | 0 | 0.00039877
[8 empty] | 12.5% | 3 | 0 | 0 | 0.00039877
[8 empty] | 12.5% | 3 | 0 | 0 | 0.00039877
[8 empty] | 12.5% | 3 | 0 | 0 | 0.00039877
[8 empty] | 12.5% | 3 | 0 | 0 | 0.00039877
[8 empty] | 12.5% | 3 | 0 | 0 | 0.00039877
[8 empty] | 12.5% | 3 | 0 | 0 | 0.00039877
[8 empty] | 12.5% | 3 | 0 | 0 | 0.00039877
[8 empty] | 12.5% | 3 | 0 | 0 | 0.00039877
[8 empty] | 12.5% | 3 | 0 | 0 | 0.00039877
[8 empty] | 12.5% | 3 | 0 | 0 | 0.00039877
[8 empty] | 12.5% | 3 | 0 | 0 | 0.00039877
[8 empty] | 12.5% | 3 | 0 | 0 | 0.00039877
[8 empty] | 12.5% | 3 | 0 | 0 | 0.00039877
[8 empty] | 12.5% | 3 | 0 | 0 | 0.00039877
[8 empty] | 12.5% | 3 | 0 | 0 | 0.00039877
[8 empty] | 12.5% | 3 | 0 | 0 | 0.00039877
[8 empty] | 12.5% | 3 | 0 | 0 | 0.00039877
[8 empty] | 12.5% | 3 | 0 | 0 | 0.00039877
[8 empty] | 12.5% | 3 | 0 | 0 | 0.00039877
[8 empty] | 12.5% | 3 | 0 | 0 | 0.00039877
[8 empty] | 12.5% | 3 | 0 | 0 | 0.00039877
[8 empty] | 12.5% | 3 | 0 | 0 | 0.00039877
[8 empty] | 12.5% | 3 | 0 | 0 | 0.00039877
[8 empty] | 12.5% | 3 | 0 | 0 | 0.00039877
[8 empty] | 12.5% | 3 | 0 | 0 | 0.00039877
[8 empty] | 12.5% | 3 | 0 | 0 | 0.00039877
[8 empty] | 12.5% | 3 | 0 | 0 | 0.00039877
[8 empty] | 12.5% | 3 | 0 | 0 | 0.00039877
[8 empty] | 12.5% | 3 | 0 | 0 | 0.00039877
[8 empty] | 12.5% | 3 | 0 | 0 | 0.00039877
[8 empty] | 12.5% | 3 | 0 | 0 | 0.00039877
[8 empty] | 12.5% | 3 | 0 | 0 | 0.00039877
[8 empty] | 12.5% | 3 | 0 | 0 | 0.00039877
[8 empty] | 12.5% | 3 | 0 | 0 | 0.00039877
[8 empty] | 12.5% | 3 | 0 | 0 | 0.00039877
[8 empty] | 12.5% | 3 | 0 | 0 | 0.00039877
[8 empty] | 12.5% | 3 | 0 | 0 | 0.00039877
[8 empty] | 12.5% | 3 | 0 | 0 | 0.00039877
[8 empty] | 12.5% | 3 | 0 | 0 | 0.00039877
[8 empty] | 12.5% | 3 | 0 | 0 | 0.00039877
[8 empty] | 12.5% | 3 | 0 | 0 | 0.00039877
[8 empty] | 12.5% | 3 | 0 | 0 | 0.00039877
[8 empty] | 12.5% | 3 | 0 | 0 | 0.00039877
[8 empty] | 12.5% | 3 | 0 | 0 | 0.00039877
[8 empty] | 12.5% | 3 | 0 | 0 | 0.00039877
[8 empty] | 12.5% | 3 | 0 | 0 | 0.00039877
[8 empty] | 12.5% | 3 | 0 | 0 | 0.00039877
[8 empty] | 12.5% | 3 | 0 | 0 | 0.00039877
[8 empty] | 12.5% | 3 | 0 | 0 | 0.00039877
[8 empty] | 12.5% | 3 | 0 | 0 | 0.00039877
[8 empty] | 12.5% | 3 | 0 | 0 | 0.00039877
[8 empty] | 12.5% | 3 | 0 | 0 | 0.00039877
[8 empty] | 12.5% | 3 | 0 | 0 | 0.00039877
[8 empty] | 12.5% | 3 | 0 | 0 | 0.00039877
[8 empty] | 12.5% | 3 | 0 | 0 | 0.00039877
[8 empty] | 12.5% | 3 | 0 | 0 | 0.00039877
[8 empty] | 12.5% | 3 | 0 | 0 | 0.00039877
[8 empty] | 12.5% | 3 | 0 | 0 | 0.00039877
[8 empty] | 12.5% | 3 | 0 | 0 | 0.00039877
[8 empty] | 12.5% | 3 | 0 | 0 | 0.00039877
[8 empty] | 12.5% | 3 | 0 | 0 | 0.00039877
[8 empty] | 12.5% | 3 | 0 | 0 | 0.00039877
[8 empty] | 12.5% | 3 | 0 | 0 | 0.00039877
[8 empty] | 12.5% | 3 | 0 | 0 | 0.00039877
[8 empty] | 12.5% | 3 | 0 | 0 | 0.00039877
[8 empty] | 12.5% | 3 | 0 | 0 | 0.00039877
[8 empty] | 12.5% | 3 | 0 | 0 | 0.00039877
[8 empty] | 12.5% | 3 | 0 | 0 | 0.00039877
[8 empty] | 12.5% | 3 | 0 | 0 | 0.00039877
[8 empty] | 12.5% | 3 | 0 | 0 | 0.00039877
[8 empty] | 12.5% | 3 | 0 | 0 | 0.00039877
[8 empty] | 12.5% | 3 | 0 | 0 | 0.00039877
[8 empty] | 12.5% | 3 | 0 | 0 | 0.00039877
[8 empty] | 12.5% | 3 | 0 | 0 | 0.00039877
[8 empty] | 12.5% | 3 | 0 | 0 | 0.00039877
[8 empty] | 12.5% | 3 | 0 | 0 | 0.00039877
[8 empty] | 12.5% | 3 | 0 | 0 | 0.00039877
[8 empty] | 12.5% | 3 | 0 | 0 | 0.00039877
[8 empty] | 12.5% | 3 | 0 | 0 | 0.00039877
[8 empty] | 12.5% | 3 | 0 | 0 | 0.00039877
[8 empty] | 12.5% | 3 | 0 | 0 | 0.00039877
[8 empty] | 12.5% | 3 | 0 | 0 | 0.00039877
[8 empty] | 12.5% | 3 | 0 | 0 | 0.00039877
[8 empty] | 12.5% | 3 | 0 | 0 | 0.00039877
[8 empty] | 12.5% | 3 | 0 | 0 | 0.00039877
[8 empty] | 12.5% | 3 | 0 | 0 | 0.00039877
[8 empty] | 12.5% | 3 | 0 | 0 | 0.00039877
[8 empty] | 12.5% | 3 | 0 | 0 | 0.00039877
[8 empty] | 12.5% | 3 | 0 | 0 | 0.00039877
[8 empty] | 12.5% | 3 | 0 | 0 | 0.00039877
[8 empty] | 12.5% | 3 | 0 | 0 | 0.00039877
[8 empty] | 12.5% | 3 | 0 | 0 | 0.00039877
[8 empty] | 12.5% | 3 | 0 | 0 | 0.00039877
[8 empty] | 12.5% | 3 | 0 | 0 | 0.00039877
[8 empty] | 12.5% | 3 | 0 | 0 | 0.00039877
[8 empty] | 12.5% | 3 | 0 | 0 | 0.00039877
[8 empty] | 12.5% | 3 | 0 | 0 | 0.00039877
[8 empty] | 12.5% | 3 | 0 | 0 | 0.00039877
[8 empty] | 12.5% | 3 | 0 | 0 | 0.00039877
[8 empty] | 12.5% | 3 | 0 | 0 | 0.00039877
[8 empty] | 12.5% | 3 | 0 | 0 | 0.00039877
[8 empty] | 12.5% | 3 | 0 | 0 | 0.00039877
[8 empty] | 12.5% | 3 | 0 | 0 | 0.00039877
[8 empty] | 12.5% | 3 | 0 | 0 | 0.00039877
[8 empty] | 12.5% | 3 | 0 | 0 | 0.00039877
[8 empty] | 12.5% | 3 | 0 | 0 | 0.00039877
[8 empty] | 12.5% | 3 | 0 | 0 | 0.00039877
[8 empty] | 12.5% | 3 | 0 | 0 | 0.00039877
[8 empty] | 12.5% | 3 | 0 | 0 | 0.00039877
[8 empty] | 12.5% | 3 | 0 | 0 | 0.00039877
[8 empty] | 12.5% | 3 | 0 | 0 | 0.00039877
[8 empty] | 12.5% | 3 | 0 | 0 | 0.00039877
[8 empty] | 12.5% | 3 | 0 | 0 | 0.00039877
[8 empty] | 12.5% | 3 | 0 | 0 | 0.00039877
[8 empty] | 12.5% | 3 | 0 | 0 | 0.00039877
[8 empty] | 12.5% | 3 | 0 | 0 | 0.00039877
[8 empty] | 12.5% | 3 | 0 | 0 | 0.00039877
[8 empty] | 12.5% | 3 | 0 | 0 | 0.00039877
[8 empty] | 12.5% | 3 | 0 | 0 | 0.00039877
[8 empty] | 12.5% | 3 | 0 | 0 | 0.00039877
[8 empty] | 12.5% | 3 | 0 | 0 | 0.00039877
[8 empty] | 12.5% | 3 | 0 | 0 | 0.00039877
[8 empty] | 12.5% | 3 | 0 | 0 | 0.00039877
[8 empty] | 12.5% | 3 | 0 | 0 | 0.00039877
[8 empty] | 12.5% | 3 | 0 | 0 | 0.00039877
[8 empty] | 12.5% | 3 | 0 | 0 | 0.00039877
[8 empty] | 12.5% | 3 | 0 | 0 | 0.00039877
[8 empty] | 12.5% | 3 | 0 | 0 | 0.00039877
[8 empty] | 12.5% | 3 | 0 | 0 | 0.00039877
[8 empty] | 12.5% | 3 | 0 | 0 | 0.00039877
[8 empty] | 12.5% | 3 | 0 | 0 | 0.00039877
[8 empty] | 12.5% | 3 | 0 | 0 | 0.00039877
[8 empty] | 12.5% | 3 | 0 | 0 | 0.00039877
[8 empty] | 12.5% | 3 | 0 | 0 | 0.00039877
[8 empty] | 12.5% | 3 | 0 | 0 | 0.00039877
[8 empty] | 12.5% | 3 | 0 | 0 | 0.00039877
[8 empty] | 12.5% | 3 | 0 | 0 | 0.00039877
[8 empty] | 12.5% | 3 | 0 | 0 | 0.00039877
[8 empty] | 12.5% | 3 | 0 | 0 | 0.00039877
[8 empty] | 12.5% | 3 | 0 | 0 | 0.00039877
[8 empty] | 12.5% | 3 | 0 | 0 | 0.00039877
[8 empty] | 12.5% | 3 | 0 | 0 | 0.00039877
[8 empty] | 12.5% | 3 | 0 | 0 | 0.00039877
[8 empty] | 12.5% | 3 | 0 | 0 | 0.00039877
[8 empty] | 12.5% | 3 | 0 | 0 | 0.00039877
[8 empty] | 12.5% | 3 | 0 | 0 | 0.00039877
[8 empty] | 12.5% | 3 | 0 | 0 | 0.00039877
[8 empty] | 12.5% | 3 | 0 | 0 | 0.00039877
[8 empty] | 12.5% | 3 | 0 | 0 | 0.00039877
[8 empty] | 12.5% | 3 | 0 | 0 | 0.00039877
[8 empty] | 12.5% | 3 | 0 | 0 | 0.00039877
[8 empty] | 12.5% | 3 | 0 | 0 | 0.00039877
[8 empty] | 12.5% | 3 | 0 | 0 | 0.00039877
[8 empty] | 12.5% | 3 | 0 | 0 | 0.00039877
[8 empty] | 12.5% | 3 | 0 | 0 | 0.00039877
[8 empty] | 12.5% | 3 | 0 | 0 | 0.00039877
[8 empty] | 12.5% | 3 | 0 | 0 | 0.00039877
[8 empty] | 12.5% | 3 | 0 | 0 | 0.00039877
[8 empty] | 12.5% | 3 | 0 | 0 | 0.00039877
[8 empty] | 12.5% | 3 | 0 | 0 | 0.00039877
[8 empty] | 12.5% | 3 | 0 | 0 | 0.00039877
[8 empty] | 12.5% | 3 | 0 | 0 | 0.00039877
[8 empty] | 12.5% | 3 | 0 | 0 | 0.00039877
[8 empty] | 12.5% | 3 | 0 | 0 | 0.00039877
[8 empty] | 12.5% | 3 | 0 | 0 | 0.00039877
[8 empty] | 12.5% | 3 | 0 | 0 | 0.00039877
[8 empty] | 12.5% | 3 | 0 | 0 | 0.00039877
[8 empty] | 12.5% | 3 | 0 | 0 | 0.00039877
[8 empty] | 12.5% | 3 | 0 | 0 | 0.00039877
[8 empty] | 12.5% | 3 | 0 | 0 | 0.00039877
[8 empty] | 12.5% | 3 | 0 | 0 | 0.00039877
[8 empty] | 12.5% | 3 | 0 | 0 | 0.00039877
[8 empty] | 12.5% | 3 | 0 | 0 | 0.00039877
[8 empty] | 12.5% | 3 | 0 | 0 | 0.00039877
[8 empty] | 12.5% | 3 | 0 | 0 | 0.00039877
[8 empty] | 12.5% | 3 | 0 | 0 | 0.00039877
[8 empty] | 12.5% | 3 | 0 | 0 | 0.00039877
[8 empty] | 12.5% | 3 | 0 | 0 | 0.00039877
[8 empty] | 12.5% | 3 | 0 | 0 | 0.00039877
[8 empty] | 12.5% | 3 | 0 | 0 | 0.00039877
[8 empty] | 12.5% | 3 | 0 | 0 | 0.00039877
[8 empty] | 12.5% | 3 | 0 | 0 | 0.00039877
[8 empty] | 12.5% | 3 | 0 | 0 | 0.00039877
[8 empty] | 12.5% | 3 | 0 | 0 | 0.00039877
[8 empty] | 12.5% | 3 | 0 | 0 | 0.00039877
[8 empty] | 12.5% | 3 | 0 | 0 | 0.00039877
[8 empty] | 12.5% | 3 | 0 | 0 | 0.00039877
[8 empty] | 12.5% | 3 | 0 | 0 | 0.00039877
[8 empty] | 12.5% | 3 | 0 | 0 | 0.00039877
[8 empty] | 12.5% | 3 | 0 | 0 | 0.00039877
[8 empty] | 12.5% | 3 | 0 | 0 | 0.00039877
[8 empty] | 12.5% | 3 | 0 | 0 | 0.00039877
[8 empty] | 12.5% | 3 | 0 | 0 | 0.00039877
[8 empty] | 12.5% | 3 | 0 | 0 | 0.00039877
[8 empty] | 12.5% | 3 | 0 | 0 | 0.00039877
[8 empty] | 12.5% | 3 | 0 | 0 | 0.00039877
[8 empty] | 12.5% | 3 | 0 | 0 | 0.00039877
[8 empty] | 12.5% | 3 | 0 | 0 | 0.00039877
[8 empty] | 12.5% | 3 | 0 | 0 | 0.00039877
[8 empty] | 12.5% | 3 | 0 | 0 | 0.00039877
[8 empty] | 12.5% | 3 | 0 | 0 | 0.00039877
[8 empty] | 12.5% | 3 | 0 | 0 | 0.00039877
[8 empty] | 12.5% | 3 | 0 | 0 | 0.00039877
[8 empty] | 12.5% | 3 | 0 | 0 | 0.00039877
[8 empty] | 12.5% | 3 | 0 | 0 | 0.00039877
[8 empty] | 12.5% | 3 | 0 | 0 | 0.00039877
[8 empty] | 12.5% | 3 | 0 | 0 | 0.00039877
[8 empty] | 12.5% | 3 | 0 | 0 | 0.00039877
[8 empty] | 12.5% | 3 | 0 | 0 | 0.00039877
[8 empty] | 12.5% | 3 | 0 | 0 | 0.00039877
[8 empty] | 12.5% | 3 | 0 | 0 | 0.00039877
[8 empty] | 12.5% | 3 | 0 | 0 | 0.00039877
[8 empty] | 12.5% | 3 | 0 | 0 | 0.00039877
[8 empty] | 12.5% | 3 | 0 | 0 | 0.00039877
[8 empty] | 12.5% | 3 | 0 | 0 | 0.00039877
[8 empty] | 12.5% | 3 | 0 | 0 | 0.00039877
[8 empty] | 12.5% | 3 | 0 | 0 | 0.00039877
[8 empty] | 12.5% | 3 | 0 | 0 | 0.00039877
[8 empty] | 12.5% | 3 | 0 | 0 | 0.00039877
[8 empty] | 12.5% | 3 | 0 | 0 | 0.00039877
[8 empty] | 12.5% | 3 | 0 | 0 | 0.00039877
[8 empty] | 12.5% | 3 | 0 | 0 | 0.00039877
[8 empty] | 12.5% | 3 | 0 | 0 | 0.00039877
[8 empty] | 12.5% | 3 | 0 | 0 | 0.00039877
[8 empty] | 12.5% | 3 | 0 | 0 | 0.00039877
[8 empty] | 12.5% | 3 | 0 | 0 | 0.00039877
[8 empty] | 12.5% | 3 | 0 | 0 | 0.00039877
[8 empty] | 12.5% | 3 | 0 | 0 | 0.00039877
[8 empty] | 12.5% | 3 | 0 | 0 | 0.00039877
[8 empty] | 12.5% | 3 | 0 | 0 | 0.00039877
[8 empty] | 12.5% | 3 | 0 | 0 | 0.00039877
[8 empty] | 12.5% | 3 | 0 | 0 | 0.00039877
[8 empty] | 12.5% | 3 | 0 | 0 | 0.00039877
[8 empty] | 12.5% | 3 | 0 | 0 | 0.00039877
[8 empty] | 12.5% | 3 | 0 | 0 | 0.00039877
[8 empty] | 12.5% | 3 | 0 | 0 | 0.00039877
[8 empty] | 12.5% | 3 | 0 | 0 | 0.00039877
[8 empty] | 12.5% | 3 | 0 | 0 | 0.00039877
[8 empty] | 12.5% | 3 | 0 | 0 | 0.00039877
[8 empty] | 12.5% | 3 | 0 | 0 | 0.00039877
[8 empty] | 12.5% | 3 | 0 | 0 | 0.00039877
[8 empty] | 12.5% | 3 | 0 | 0 | 0.00039877
[8 empty] | 12.5% | 3 | 0 | 0 | 0.00039877
[8 empty] | 12.5% | 3 | 0 | 0 | 0.00039877
[8 empty] | 12.5% | 3 | 0 | 0 | 0.00039877
[8 empty] | 12.5% | 3 | 0 | 0 | 0.00039877
[8 empty] | 12.5% | 3 | 0 | 0 | 0.00039877
[8 empty] | 12.5% | 3 | 0 | 0 | 0.00039877
[8 empty] | 12.5% | 3 | 0 | 0 | 0.00039877
[8 empty] | 12.5% | 3 | 0 | 0 | 0.00039877
[8 empty] | 12.5% | 3 | 0 | 0 | 0.00039877
[8 empty] | 12.5% | 3 | 0 | 0 | 0.00039877
[8 empty] | 12.5% | 3 | 0 | 0 | 0.00039877
[8 empty] | 12.5% | 3 | 0 | 0 | 0.00039877
[8 empty] | 12.5% | 3 | 0 | 0 | 0.00039877
[8 empty] | 12.5% | 3 | 0 | 0 | 0.00039877
[8 empty] | 12.5% | 3 | 0 | 0 | 0.00039877
[8 empty] | 12.5% | 3 | 0 | 0 | 0.00039877
[8 empty] | 12.5% | 3 | 0 | 0 | 0.00039877
[8 empty] | 12.5% | 3 | 0 | 0 | 0.00039877
[8 empty] | 12.5% | 3 | 0 | 0 | 0.00039877
[8 empty] | 12.5% | 3 | 0 | 0 | 0.00039877
[8 empty] | 12.5% | 3 | 0 | 0 | 0.00039877
[8 empty] | 12.5% | 3 | 0 | 0 | 0.00039877
[8 empty] | 12.5% | 3 | 0 | 0 | 0.00039877
[8 empty] | 12.5% | 3 | 0 | 0 | 0.00039877
[8 empty] | 12.5% | 3 | 0 | 0 | 0.00039877
[8 empty] | 12.5% | 3 | 0 | 0 | 0.00039877
[8 empty] | 12.5% | 3 | 0 | 0 | 0.00039877
[8 empty] | 12.5% | 3 | 0 | 0 | 0.00039877
[8 empty] | 12.5% | 3 | 0 | 0 | 0.00039877
[8 empty] | 12.5% | 3 | 0 | 0 | 0.00039877
[8 empty] | 12.5% | 3 | 0 | 0 | 0.00039877
[8 empty] | 12.5% | 3 | 0 | 0 | 0.00039877
[8 empty] | 12.5% | 3 | 0 | 0 | 0.00039877
[8 empty] | 12.5% | 3 | 0 | 0 | 0.00039877
[8 empty] | 12.5% | 3 | 0 | 0 | 0.00039877
[8 empty] | 12.5% | 3 | 0 | 0 | 0.00039877
[8 empty] | 12.5% | 3 | 0 | 0 | 0.00039877
[8 empty] | 12.5% | 3 | 0 | 0 | 0.00039877
[8 empty] | 12.5% | 3 | 0 | 0 | 0.00039877
[8 empty] | 12.5% | 3 | 0 | 0 | 0.00039877
[8 empty] | 12.5% | 3 | 0 | 0 | 0.00039877
[8 empty] | 12.5% | 3 | 0 | 0 | 0.00039877
[8 empty] | 12.5% | 3 | 0 | 0 | 0.00039877
[8 empty] | 12.5% | 3 | 0 | 0 | 0.00039877
[8 empty] | 12.5% | 3 | 0 | 0 | 0.00039877
[8 empty] | 12.5% | 3 | 0 | 0 | 0.00039877
[8 empty] | 12.5% | 3 | 0 | 0 | 0.00039877
[8 empty] | 12.5% | 3 | 0 | 0 | 0.00039877
[8 empty] | 12.5% | 3 | 0 | 0 | 0.00039877
[8 empty] | 12.5% | 3 | 0 | 0 | 0.00039877
[8 empty] | 12.5% | 3 | 0 | 0 | 0.00039877
[8 empty] | 12.5% | 3 | 0 | 0 | 0.00039877
[8 empty] | 12.5% | 3 | 0 | 0 | 0.00039877
[8 empty] | 12.5% | 3 | 0 | 0 | 0.00039877
[8 empty] | 12.5% | 3 | 0 | 0 | 0.00039877
[8 empty] | 12.5% | 3 | 0 | 0 | 0.00039877
[8 empty] | 12.5% | 3 | 0 | 0 | 0.00039877
[8 empty] | 12.5% | 3 | 0 | 0 | 0.00039877
[8 empty] | 12.5% | 3 | 0 | 0 | 0.00039877
[8 empty] | 12.5% | 3 | 0 | 0 | 0.00039877
[8 empty] | 12.5% | 3 | 0 | 0 | 0.00039877
[8 empty] | 12.5% | 3 | 0 | 0 | 0.00039877
[8 empty] | 12.5% | 3 | 0 | 0 | 0.00039877
[8 empty] | 12.5% | 3 | 0 | 0 | 0.00039877
[8 empty] | 12.5% | 3 | 0 | 0 | 0.00039877
[8 empty] | 12.5% | 3 | 0 | 0 | 0.00039877
[8 empty] | 12.5% | 3 | 0 | 0 | 0.00039877
[8 empty] | 12.5% | 3 | 0 | 0 | 0.00039877
[8 empty] | 12.5% | 3 | 0 | 0 | 0.00039877
[8 empty] | 12.5% | 3 | 0 | 0 | 0.00039877
[8 empty] | 12.5% | 3 | 0 | 0 | 0.00039877
[8 empty] | 12.5% | 3 | 0 | 0 | 0.00039877
[8 empty] | 12.5% | 3 | 0 | 0 | 0.00039877
[8 empty] | 12.5% | 3 | 0 | 0 | 0.00039877
[8 empty] | 12.5% | 3 | 0 | 0 | 0.00039877
[8 empty] | 12.5% | 3 | 0 | 0 | 0.00039877
[8 empty] | 12.5% | 3 | 0 | 0 | 0.00039877
[8 empty] | 12.5% | 3 | 0 | 0 | 0.00039877
[8 empty] | 12.5% | 3 | 0 | 0 | 0.00039877
[8 empty] | 12.5% | 3 | 0 | 0 | 0.00039877
[8 empty] | 12.5% | 3 | 0 | 0 | 0.00039877
[8 empty] | 12.5% | 3 | 0 | 0 | 0.00039877
[8 empty] | 12.5% | 3 | 0 | 0 | 0.00039877
[8 empty] | 12.5% | 3 | 0 | 0 | 0.00039877
[8 empty] | 12.5% | 3 | 0 | 0 | 0.00039877
[8 empty] | 12.5% | 3 | 0 | 0 | 0.00039877
[8 empty] | 12.5% | 3 | 0 | 0 | 0.00039877
[8 empty] | 12.5% | 3 | 0 | 0 | 0.00039877
[8 empty] | 12.5% | 3 | 0 | 0 | 0.00039877
[8 empty] | 12.5% | 3 | 0 | 0 | 0.00039877
[8 empty] | 12.5% | 3 | 0 | 0 | 0.00039877
[8 empty] | 12.5% | 3 | 0 | 0 | 0.00039877
[8 empty] | 12.5% | 3 | 0 | 0 | 0.00039877
[8 empty] | 12.5% | 3 | 0 | 0 | 0.00039877
[8 empty] | 12.5% | 3 | 0 | 0 | 0.00039877
[8 empty] | 12.5% | 3 | 0 | 0 | 0.00039877
[8 empty] | 12.5% | 3 | 0 | 0 | 0.00039877
[8 empty] | 12.5% | 3 | 0 | 0 | 0.00039877
[8 empty] | 12.5% | 3 | 0 | 0 | 0.00039877
[8 empty] | 12.5% | 3 | 0 | 0 | 0.00039877
[8 empty] | 12.5% | 3 | 0 | 0 | 0.00039877
[8 empty] | 12.5% | 3 | 0 | 0 | 0.00039877
[8 empty] | 12.5% | 3 | 0 | 0 | 0.00039877
[8 empty] | 12.5% | 3 | 0 | 0 | 0.00039877
[8 empty] | 12.5% | 3 | 0 | 0 | 0.00039877
[8 empty] | 12.5% | 3 | 0 | 0 | 0.00039877
[8 empty] | 12.5% | 3 | 0 | 0 | 0.00039877
[8 empty] | 12.5% | 3 | 0 | 0 | 0.00039877
[8 empty] | 12.5% | 3 | 0 | 0 | 0.00039877
[8 empty] | 12.5% | 3 | 0 | 0 | 0.00039877
[8 empty] | 12.5% | 3 | 0 | 0 | 0.00039877
[8 empty] | 12.5% | 3 | 0 | 0 | 0.00039877
[8 empty] | 12.5% | 3 | 0 | 0 | 0.00039877
[8 empty] | 12.5% | 3 | 0 | 0 | 0.00039877
[8 empty] | 12.5% | 3 | 0 | 0 | 0.00039877
[8 empty] | 12.5% | 3 | 0 | 0 | 0.00039877
[8 empty] | 12.5% | 3 | 0 | 0 | 0.00039877
[8 empty] | 12.5% | 3 | 0 | 0 | 0.00039877
[8 empty] | 12.5% | 3 | 0 | 0 | 0.00039877
[8 empty] | 12.5% | 3 | 0 | 0 | 0.00039877
[8 empty] | 12.5% | 3 | 0 | 0 | 0.00039877
[8 empty] | 12.5% | 3 | 0 | 0 | 0.00039877
[8 empty] | 12.5% | 3 | 0 | 0 | 0.00039877
[8 empty] | 12.5% | 3 | 0 | 0 | 0.00039877
[8 empty] | 12.5% | 3 | 0 | 0 | 0.00039877
[8 empty] | 12.5% | 3 | 0 | 0 | 0.00039877
[8 empty] | 12.5% | 3 | 0 | 0 | 0.00039877
[8 empty] | 12.5% | 3 | 0 | 0 | 0.00039877
[8 empty] | 12.5% | 3 | 0 | 0 | 0.00039877
[8 empty] | 12.5% | 3 | 0 | 0 | 0.00039877
[8 empty] | 12.5% | 3 | 0 | 0 | 0.00039877
[8 empty] | 12.5% | 3 | 0 | 0 | 0.00039877
[8 empty] | 12.5% | 3 | 0 | 0 | 0.00039877
[8 empty] | 12.5% | 3 | 0 | 0 | 0.00039877
[8 empty] | 12.5% | 3 | 0 | 0 | 0.00039877
[8 empty] | 12.5% | 3 | 0 | 0 | 0.00039877
[8 empty] | 12.5% | 3 | 0 | 0 | 0.00039877
[8 empty] | 12.5% | 3 | 0 | 0 | 0.00039877
[8 empty] | 12.5% | 3 | 0 | 0 | 0.00039877
[8 empty] | 12.5% | 3 | 0 | 0 | 0.00039877
[8 empty] | 12.5% | 3 | 0 | 0 | 0.00039877
[8 empty] | 12.5% | 3 | 0 | 0 | 0.00039877
[8 empty] | 12.5% | 3 | 0 | 0 | 0.00039877
[8 empty] | 12.5% | 3 | 0 | 0 | 0.00039877
[8 empty] | 12.5% | 3 | 0 | 0 | 0.00039877
[8 empty] | 12.5% | 3 | 0 | 0 | 0.00039877
[8 empty] | 12.5% | 3 | 0 | 0 | 0.00039877
[8 empty] | 12.5% | 3 | 0 | 0 | 0.00039877
[8 empty] | 12.5% | 3 | 0 | 0 | 0.00039877
[8 empty] | 12.5% | 3 | 0 | 0 | 0.00039877
[8 empty] | 12.5% | 3 | 0 | 0 | 0.00039877
[8 empty] | 12.5% | 3 | 0 | 0 | 0.00039877
[8 empty] | 12.5% | 3 | 0 | 0 | 0.00039877
[8 empty] | 12.5% | 3 | 0 | 0 | 0.00039877
[8 empty] | 12.5% | 3 | 0 | 0 | 0.00039877
[8 empty] | 12.5% | 3 | 0 | 0 | 0.00039877
[8 empty] | 12.5% | 3 | 0 | 0 | 0.00039877
[8 empty] | 12.5% | 3 | 0 | 0 | 0.00039877
[8 empty] | 12.5% | 3 | 0 | 0 | 0.00039877
[8 empty] | 12.5% | 3 | 0 | 0 | 0.00039877
[8 empty] | 12.5% | 3 | 0 | 0 | 0.00039877
[8 empty] | 12.5% | 3 | 0 | 0 | 0.00039877
[8 empty] | 12.5% | 3 | 0 | 0 | 0.00039877
[8 empty] | 12.5% | 3 | 0 | 0 | 0.00039877
[8 empty] | 12.5% | 3 | 0 | 0 | 0.00039877
[8 empty] | 12.5% | 3 | 0 | 0 | 0.00039877
[8 empty] | 12.5% | 3 | 0 | 0 | 0.00039877
[8 empty] | 12.5% | 3 | 0 | 0 | 0.00039877
[8 empty] | 12.5% | 3 | 0 | 0 | 0.00039877
[8 empty] | 12.5% | 3 | 0 | 0 | 0.00039877
[8 empty] | 12.5% | 3 | 0 | 0 | 0.00039877
[8 empty] | 12.5% | 3 | 0 | 0 | 0.00039877
[8 empty] | 12.5% | 3 | 0 | 0 | 0.00039877
[8 empty] | 12.5% | 3 | 0 | 0 | 0.00039877
[8 empty] | 12.5% | 3 | 0 | 0 | 0.00039877
[8 empty] | 12.5% | 3 | 0 | 0 | 0.00039877
[8 empty] | 12.5% | 3 | 0 | 0 | 0.00039877
[8 empty] | 12.5% | 3 | 0 | 0 | 0.00039877
[8 empty] | 12.5% | 3 | 0 | 0 | 0.00039877
[8 empty] | 12.5% | 3 | 0 | 0 | 0.00039877
[8 empty] | 12.5% | 3 | 0 | 0 | 0.00039877
[8 empty] | 12.5% | 3 | 0 | 0 | 0.00039877
[8 empty] | 12.5% | 3 | 0 | 0 | 0.00039877
[8 empty] | 12.5% | 3 | 0 | 0 | 0.00039877
[8 empty] | 12.5% | 3 | 0 | 0 | 0.00039877
[8 empty] | 12.5% | 3 | 0 | 0 | 0.00039877
[8 empty] | 12.5% | 3 | 0 | 0 | 0.00039877
[8 empty] | 12.5% | 3 | 0 | 0 | 0.00039877
[8 empty] | 12.5% | 3 | 0 | 0 | 0.00039877
[8 empty] | 12.5% | 3 | 0 | 0 | 0.00039877
[8 empty] | 12.5% | 3 | 0 | 0 | 0.00039877
[8 empty] | 12.5% | 3 | 0 | 0 | 0.00039877
[8 empty] | 12.5% | 3 | 0 | 0 | 0.00039877
[8 empty] | 12.5% | 3 | 0 | 0 | 0.00039877
[8 empty] | 12.5% | 3 | 0 | 0 | 0.00039877
[8 empty] | 12.5% | 3 | 0 | 0 | 0.00039877
[8 empty] | 12.5% | 3 | 0 | 0 | 0.00039877
[8 empty] | 12.5% | 3 | 0 | 0 | 0.00039877
[8 empty] | 12.5% | 3 | 0 | 0 | 0.00039877
[8 empty] | 12.5% | 3 | 0 | 0 | 0.00039877
[8 empty] | 12.5% | 3 | 0 | 0 | 0.00039877
[8 empty] | 12.5% | 3 | 0 | 0 | 0.00039877
[8 empty] | 12.5% | 3 | 0 | 0 | 0.00039877
[8 empty] | 12.5% | 3 | 0 | 0 | 0.00039877
[8 empty] | 12.5% | 3 | 0 | 0 | 0.00039877
[8 empty] | 12.5% | 3 | 0 | 0 | 0.00039877
[8 empty] | 12.5% | 3 | 0 | 0 | 0.00039877
[8 empty] | 12.5% | 3 | 0 | 0 | 0.00039877
[8 empty] | 12.5% | 3 | 0 | 0 | 0.00039877
[8 empty] | 12.5% | 3 | 0 | 0 | 0.00039877
[8 empty] | 12.5% | 3 | 0 | 0 | 0.00039877
[8 empty] | 12.5% | 3 | 0 | 0 | 0.00039877
[8 empty] | 12.5% | 3 | 0 | 0 | 0.00039877
[8 empty] | 12.5% | 3 | 0 | 0 | 0.00039877
[8 empty] | 12.5% | 3 | 0 | 0 | 0.00039877
[8 empty] | 12.5% | 3 | 0 | 0 | 0.00039877
[8 empty] | 12.5% | 3 | 0 | 0 | 0.00039877
[8 empty] | 12.5% | 3 | 0 | 0 | 0.00039877
[8 empty] | 12.5% | 3 | 0 | 0 | 0.00039877
[8 empty] | 12.5% | 3 | 0 | 0 | 0.00039877
[8 empty] | 12.5% | 3 | 0 | 0 | 0.00039877
[8 empty] | 12.5% | 3 | 0 | 0 | 0.00039877
[8 empty] | 12.5% | 3 | 0 | 0 | 0.00039877
[8 empty] | 12.5% | 3 | 0 | 0 | 0.00039877
[8 empty] | 12.5% | 3 | 0 | 0 | 0.00039877
[8 empty] | 12.5% | 3 | 0 | 0 | 0.00039877
[8 empty] | 12.5% | 3 | 0 | 0 | 0.00039877
[8 empty] | 12.5% | 3 | 0 | 0 | 0.00039877
[8 empty] | 12.5% | 3 | 0 | 0 | 0.00039877
[8 empty] | 12.5% | 3 | 0 | 0 | 0.00039877
[8 empty] | 12.5% | 3 | 0 | 0 | 0.00039877
[8 empty] | 12.5% | 3 | 0 | 0 | 0.00039877
[8 empty] | 12.5% | 3 | 0 | 0 | 0.00039877
[8 empty] | 12.5% | 3 | 0 | 0 | 0.00039877
[8 empty] | 12.5% | 3 | 0 | 0 | 0.00039877
[8 empty] | 12.5% | 3 | 0 | 0 | 0.00039877
[8 empty] | 12.5% | 3 | 0 | 0 | 0.00039877
[8 empty] | 12.5% | 3 | 0 | 0 | 0.00039877
[8 empty] | 12.5% | 3 | 0 | 0 | 0.00039877
[8 empty] | 12.5% | 3 | 0 | 0 | 0.00039877
[8 empty] | 12.5% | 3 | 0 | 0 | 0.00039877
[8 empty] | 12.5% | 3 | 0 | 0 | 0.00039877
[8 empty] | 12.5% | 3 | 0 | 0 | 0.00039877
[8 empty] | 12.5% | 3 | 0 | 0 | 0.00039877
[8 empty] | 12.5% | 3 | 0 | 0 | 0.00039877
[8 empty] | 12.5% | 3 | 0 | 0 | 0.00039877
[8 empty] | 12.5% | 3 | 0 | 0 | 0.00039877
[8 empty] | 12.5% | 3 | 0 | 0 | 0.00039877
[8 empty] | 12.5% | 3 | 0 | 0 | 0.00039877
[8 empty] | 12.5% | 3 | 0 | 0 | 0.00039877
[8 empty] | 12.5% | 3 | 0 | 0 | 0.00039877
[8 empty] | 12.5% | 3 | 0 | 0 | 0.00039877
[8 empty] | 12.5% | 3 | 0 | 0 | 0.00039877
[8 empty] | 12.5% | 3 | 0 | 0 | 0.00039877
[8 empty] | 12.5% | 3 | 0 | 0 | 0.00039877
[8 empty] | 12.5% | 3 | 0 | 0 | 0.00039877
[8 empty] | 12.5% | 3 | 0 | 0 | 0.00039877
[8 empty] | 12.5% | 3 | 0 | 0 | 0.00039877
[8 empty] | 12.5% | 3 | 0 | 0 | 0.00039877
[8 empty] | 12.5% | 3 | 0 | 0 | 0.00039877
[8 empty] | 12.5% | 3 | 0 | 0 | 0.00039877
[8 empty] | 12.5% | 3 | 0 | 0 | 0.00039877
[8 empty] | 12.5% | 3 | 0 | 0 | 0.00039877
[8 empty] | 12.5% | 3 | 0 | 0 | 0.00039877
[8 empty] | 12.5% | 3 | 0 | 0 | 0.00039877
[8 empty] | 12.5% | 3 | 0 | 0 | 0.00039877
[8 empty] | 12.5% | 3 | 0 | 0 | 0.00039877
[8 empty] | 12.5% | 3 | 0 | 0 | 0.00039877
[8 empty] | 12.5% | 3 | 0 | 0 | 0.00039877
[8 empty] | 12.5% | 3 | 0 | 0 | 0.00039877
[8 empty] | 12.5% | 3 | 0 | 0 | 0.00039877
[8 empty] | 12.5% | 3 | 0 | 0 | 0.00039877
[8 empty] | 12.5% | 3 | 0 | 0 | 0.00039877
[8 empty] | 12.5% | 3 | 0 | 0 | 0.00039877
[8 empty] | 12.5% | 3 | 0 | 0 | 0.00039877
[8 empty] | 12.5% | 3 | 0 | 0 | 0.00039877
[8 empty] | 12.5% | 3 | 0 | 0 | 0.00039877
[8 empty] | 12.5% | 3 | 0 | 0 | 0.00039877
[8 empty] | 12.5% | 3 | 0 | 0 | 0.00039877
[8 empty] | 12.5% | 3 | 0 | 0 | 0.00039877
[8 empty] | 12.5% | 3 | 0 | 0 | 0.00039877
[8 empty] | 12.5% | 3 | 0 | 0 | 0.00039877
[8 empty] | 12.5% | 3 | 0 | 0 | 0.00039877
[8 empty] | 12.5% | 3 | 0 | 0 | 0.00039877
[8 empty] | 12.5% | 3 | 0 | 0 | 0.00039877
[8 empty] | 12.5% | 3 | 0 | 0 | 0.00039877
[8 empty] | 12.5% | 3 | 0 | 0 | 0.00039877
[8 empty] | 12.5% | 3 | 0 | 0 | 0.00039877
[8 empty] | 12.5% | 3 | 0 | 0 | 0.00039877
[8 empty] | 12.5% | 3 | 0 | 0 | 0.00039877
[8 empty] | 12.5% | 3 | 0 | 0 | 0.00039877
[8 empty] | 12.5% | 3 | 0 | 0 | 0.00039877
[8 empty] | 12.5% | 3 | 0 | 0 | 0.00039877
[8 empty] | 12.5% | 3 | 0 | 0 | 0.00039877
[8 empty] | 12.5% | 3 | 0 | 0 | 0.00039877
[8 empty] | 12.5% | 3 | 0 | 0 | 0.00039877
[8 empty] | 12.5% | 3 | 0 | 0 | 0.00039877
[8 empty] | 12.5% | 3 | 0 | 0 | 0.00039877
[8 empty] | 12.5% | 3 | 0 | 0 | 0.00039877
[8 empty] | 12.5% | 3 | 0 | 0 | 0.00039877
[8 empty] | 12.5% | 3 | 0 | 0 | 0.00039877
[8 empty] | 12.5% | 3 | 0 | 0 | 0.00039877
[8 empty] | 12.5% | 3 | 0 | 0 | 0.00039877
[8 empty] | 12.5% | 3 | 0 | 0 | 0.00039877
[8 empty] | 12.5% | 3 | 0 | 0 | 0.00039877
[8 empty] | 12.5% | 3 | 0 | 0 | 0.00039877
[8 empty] | 12.5% | 3 | 0 | 0 | 0.00039877
[8 empty] | 12.5% | 3 | 0 | 0 | 0.00039877
[8 empty] | 12.5% | 3 | 0 | 0 | 0.00039877
[8 empty] | 12.5% | 3 | 0 | 0 | 0.00039877
[8 empty] | 12.5% | 3 | 0 | 0 | 0.00039877
[8 empty] | 12.5% | 3 | 0 | 0 | 0.00039877
[8 empty] | 12.5% | 3 | 0 | 0 | 0.00039877
[8 empty] | 12.5% | 3 | 0 | 0 | 0.00039877
[8 empty] | 12.5% | 3 | 0 | 0 | 0.00039877
[8 empty] | 12.5% | 3 | 0 | 0 | 0.00039877
[8 empty] | 12.5% | 3 | 0 | 0 | 0.00039877
[8 empty] | 12.5% | 3 | 0 | 0 | 0.00039877
[8 empty] | 12.5% | 3 | 0 | 0 | 0.00039877
[8 empty] | 12.5% | 3 | 0 | 0 | 0.00039877
[8 empty] | 12.5% | 3 | 0 | 0 | 0.00039877
[8 empty] | 12.5% | 3 | 0 | 0 | 0.00039877
[8 empty] | 12.5% | 3 | 0 | 0 | 0.00039877
[8 empty] | 12.5% | 3 | 0 | 0 | 0.00039877
[8 empty] | 12.5% | 3 | 0 | 0 | 0.00039877
[8 empty] | 12.5% | 3 | 0 | 0 | 0.00039877
[8 empty] | 12.5% | 3 | 0 | 0 | 0.00039877
[8 empty] | 12.5% | 3 | 0 | 0 | 0.00039877
[8 empty] | 12.5% | 3 | 0 | 0 | 0.00039877
[8 empty] | 12.5% | 3 | 0 | 0 | 0.00039877
[8 empty] | 12.5% | 3 | 0 | 0 | 0.00039877
[8 empty] | 12.5% | 3 | 0 | 0 | 0.00039877
[8 empty] | 12.5% | 3 | 0 | 0 | 0.00039877
[8 empty] | 12.5% | 3 | 0 | 0 | 0.00039877
[8 empty] | 12.5% | 3 | 0 | 0 | 0.00039877
[8 empty] | 12.5% | 3 | 0 | 0 | 0.00039877
[8 empty] | 12.5% | 3 | 0 | 0 | 0.00039877
[8 empty] | 12.5% | 3 | 0 | 0 | 0.00039877
[8 empty] | 12.5% | 3 | 0 | 0 | 0.00039877
[8 empty] | 12.5% | 3 | 0 | 0 | 0.00039877
[8 empty] | 12.5% | 3 | 0 | 0 | 0.00039877
[8 empty] | 12.5% | 3 | 0 | 0 | 0.00039877
[8 empty] | 12.5% | 3 | 0 | 0 | 0.00039877
[8 empty] | 12.5% | 3 | 0 | 0 | 0.00039877
[8 empty] | 12.5% | 3 | 0 | 0 | 0.00039877
[8 empty] | 12.5% | 3 | 0 | 0 | 0.00039877
[8 empty] | 12.5% | 3 | 0 | 0 | 0.00039877
[8 empty] | 12.5% | 3 | 0 | 0 | 0.00039877
[8 empty] | 12.5% | 3 | 0 | 0 | 0.00039877
[8 empty] | 12.5% | 3 | 0 | 0 | 0.00039877
[8 empty] | 12.5% | 3 | 0 | 0 | 0.00039877
[8 empty] | 12.5% | 3 | 0 | 0 | 0.00039877
[8 empty] | 12.5% | 3 | 0 | 0 | 0.00039877
[8 empty] | 12.5% | 3 | 0 | 0 | 0.00039877
[8 empty] | 12.5% | 3 | 0 | 0 | 0.00039877
[8 empty] | 12.5% | 3 | 0 | 0 | 0.00039877
[8 empty] | 12.5% | 3 | 0 | 0 | 0.00039877
[8 empty] | 12.5% | 3 | 0 | 0 | 0.00039877
[8 empty] | 12.5% | 3 | 0 | 0 | 0.00039877
[8 empty] | 12.5% | 3 | 0 | 0 | 0.00039877
[8 empty] | 12.5% | 3 | 0 | 0 | 0.00039877
[8 empty] | 12.5% | 3 | 0 | 0 | 0.00039877
[8 empty] | 12.5% | 3 | 0 | 0 | 0.00039877
[8 empty] | 12.5% | 3 | 0 | 0 | 0.00039877
[8 empty] | 12.5% | 3 | 0 | 0 | 0.00039877
[8 empty] | 12.5% | 3 | 0 | 0 | 0.00039877
[8 empty] | 12.5% | 3 | 0 | 0 | 0.00039877
[8 empty] | 12.5% | 3 | 0 | 0 | 0.00039877
[8 empty] | 12.5% | 3 | 0 | 0 | 0.00039877
[8 empty] | 12.5% | 3 | 0 | 0 | 0.00039877
[8 empty] | 12.5% | 3 | 0 | 0 | 0.00039877
[8 empty] | 12.5% | 3 | 0 | 0 | 0.00039877
[8 empty] | 12.5% | 3 | 0 | 0 | 0.00039877
[8 empty] | 12.5% | 3 | 0 | 0 | 0.00039877
[8 empty] | 12.5% | 3 | 0 | 0 | 0.00039877
[8 empty] | 12.5% | 3 | 0 | 0 | 0.00039877
[8 empty] | 12.5% | 3 | 0 | 0 | 0.00039877
[8 empty] | 12.5% | 3 | 0 | 0 | 0.00039877
[8 empty] | 12.5% | 3 | 0 | 0 | 0.00039877
[8 empty] | 12.5% | 3 | 0 | 0 | 0.00039877
[8 empty] | 12.5% | 3 | 0 | 0 | 0.00039877
[8 empty] | 12.5% | 3 | 0 | 0 | 0.00039877
[8 empty] | 12.5% | 3 | 0 | 0 | 0.00039877
[8 empty] | 12.5% | 3 | 0 | 0 | 0.00039877
[8 empty] | 12.5% | 3 | 0 | 0 | 0.00039877
[8 empty] | 12.5% | 3 | 0 | 0 | 0.00039877
[8 empty] | 12.5% | 3 | 0 | 0 | 0.00039877
[8 empty] | 12.5% | 3 | 0 | 0 | 0.00039877
[8 empty] | 12.5% | 3 | 0 | 0 | 0.00039877
[8 empty] | 12.5% | 3 | 0 | 0 | 0.00039877
[8 empty] | 12.5% | 3 | 0 | 0 | 0.00039877
[8 empty] | 12.5% | 3 | 0 | 0 | 0.00039877
[8 empty] | 12.5% | 3 | 0 | 0 | 0.00039877
[8 empty] | 12.5% | 3 | 0 | 0 | 0.00039877
[8 empty] | 12.5% | 3 | 0 | 0 | 0.00039877
[8 empty] | 12.5% | 3 | 0 | 0 | 0.00039877
[8 empty] | 12.5% | 3 | 0 | 0 | 0.00039877
[8 empty] | 12.5% | 3 | 0 | 0 | 0.00039877
[8 empty] | 12.5% | 3 | 0 | 0 | 0.00039877
[8 empty] | 12.5% | 3 | 0 | 0 | 0.00039877
[8 empty] | 12.5% | 3 | 0 | 0 | 0.00039877
[8 empty] | 12.5% | 3 | 0 | 0 | 0.00039877
[8 empty] | 12.5% | 3 | 0 | 0 | 0.00039877
[8 empty] | 12.5% | 3 | 0 | 0 | 0.00039877
[8 empty] | 12.5% | 3 | 0 | 0 | 0.00039877
[8 empty] | 12.5% | 3 | 0 | 0 | 0.00039877
[8 empty] | 12.5% | 3 | 0 | 0 | 0.00039877
[8 empty] | 12.5% | 3 | 0 | 0 | 0.00039877
[8 empty] | 12.5% | 3 | 0 | 0 | 0.00039877
[8 empty] | 12.5% | 3 | 0 | 0 | 0.00039877
[8 empty] | 12.5% | 3 | 0 | 0 | 0.00039877
[8 empty] | 12.5% | 3 | 0 | 0 | 0.00039877
[8 empty] | 12.5% | 3 | 0 | 0 | 0.00039877
[8 empty] | 12.5% | 3 | 0 | 0 | 0.00039877
[8 empty] | 12.5% | 3 | 0 | 0 | 0.00039877
[8 empty] | 12.5% | 3 | 0 | 0 | 0.00039877
[8 empty] | 12.5% | 3 | 0 | 0 | 0.00039877
[8 empty] | 12.5% | 3 | 0 | 0 | 0.00039877
[8 empty] | 12.5% | 3 | 0 | 0 | 0.00039877
[8 empty] | 12.5% | 3 | 0 | 0 | 0.00039877
[8 empty] | 12.5% | 3 | 0 | 0 | 0.00039877
[8 empty] | 12.5% | 3 | 0 | 0 | 0.00039877
[8 empty] | 12.5% | 3 | 0 | 0 | 0.00039877
[8 empty] | 12.5% | 3 | 0 | 0 | 0.00039877
[8 empty] | 12.5% | 3 | 0 | 0 | 0.00039877
[8 empty] | 12.5% | 3 | 0 | 0 | 0.00039877
[8 empty] | 12.5% | 3 | 0 | 0 | 0.00039877
[8 empty] | 12.5% | 3 | 0 | 0 | 0.00039877
[8 empty] | 12.5% | 3 | 0 | 0 | 0.00039877
[8 empty] | 12.5% | 3 | 0 | 0 | 0.00039877
[8 empty] | 12.5% | 3 | 0 | 0 | 0.00039877
[8 empty] | 12.5% | 3 | 0 | 0 | 0.00039877
[8 empty] | 12.5% | 3 | 0 | 0 | 0.00039877
[8 empty] | 12.5% | 3 | 0 | 0 | 0.00039877
[8 empty] | 12.5% | 3 | 0 | 0 | 0.00039877
[8 empty] | 12.5% | 3 | 0 | 0 | 0.00039877
[8 empty] | 12.5% | 3 | 0 | 0 | 0.00039877
[8 empty] | 12.5% | 3 | 0 | 0 | 0.00039877
[8 empty] | 12.5% | 3 | 0 | 0 | 0.00039877
[8 empty] | 12.5% | 3 | 0 | 0 | 0.00039877
[8 empty] | 12.5% | 3 | 0 | 0 | 0.00039877
[8 empty] | 12.5% | 3 | 0 | 0 | 0.00039877
[8 empty] | 12.5% | 3 | 0 | 0 | 0.00039877
[8 empty] | 12.5% | 3 | 0 | 0 | 0.00039877
[8 empty] | 12.5% | 3 | 0 | 0 | 0.00039877
[8 empty] | 12.5% | 3 | 0 | 0 | 0.00039877
[8 empty] | 12.5% | 3 | 0 | 0 | 0.00039877
[8 empty] | 12.5% | 3 | 0 | 0 | 0.00039877
[8 empty] | 12.5% | 3 | 0 | 0 | 0.00039877
[8 empty] | 12.5% | 3 | 0 | 0 | 0.00039877
[8 empty] | 12.5% | 3 | 0 | 0 | 0.00039877
[8 empty] | 12.5% | 3 | 0 | 0 | 0.00039877
[8 empty] | 12.5% | 3 | 0 | 0 | 0.00039877
[8 empty] | 12.5% | 3 | 0 | 0 | 0.00039877
[8 empty] | 12.5% | 3 | 0 | 0 | 0.00039877
[8 empty] | 12.5% | 3 | 0 | 0 | 0.00039877
[8 empty] | 12.5% | 3 | 0 | 0 | 0.00039877
[8 empty] | 12.5% | 3 | 0 | 0 | 0.00039877
[8 empty] | 12.5% | 3 | 0 | 0 | 0.00039877
[8 empty] | 12.5% | 3 | 0 | 0 | 0.00039877
[8 empty] | 12.5% | 3 | 0 | 0 | 0.00039877
[8 empty] | 12.5% | 3 | 0 | 0 | 0.00039877
[8 empty] | 12.5% | 3 | 0 | 0 | 0.00039877
[8 empty] | 12.5% | 3 | 0 | 0 | 0.00039877
[8 empty] | 12.5% | 3 | 0 | 0 | 0.00039877
[8 empty] | 12.5% | 3 | 0 | 0 | 0.00039877
[8 empty] | 12.5% | 3 | 0 | 0 | 0.00039877
[8 empty] | 12.5% | 3 | 0 | 0 | 0.00039877
[8 empty] | 12.5% | 3 | 0 | 0 | 0.00039877
[8 empty] | 12.5% | 3 | 0 | 0 | 0.00039877
[8 empty] | 12.5% | 3 | 0 | 0 | 0.00039877
[8 empty] | 12.5% | 3 | 0 | 0 | 0.00039877
[8 empty] | 12.5% | 3 | 0 | 0 | 0.00039877
[8 empty] | 12.5% | 3 | 0 | 0 | 0.00039877
[8 empty] | 12.5% | 3 | 0 | 0 | 0.00039877
[8 empty] | 12.5% | 3 | 0 | 0 | 0.00039877
[8 empty] | 12.5% | 3 | 0 | 0 | 0.00039877
[8 empty] | 12.5% | 3 | 0 | 0 | 0.00039877
[8 empty] | 12.5% | 3 | 0 | 0 | 0.00039877
[8 empty] | 12.5% | 3 | 0 | 0 | 0.00039877
[8 empty] | 12.5% | 3 | 0 | 0 | 0.00039877
[8 empty] | 12.5% | 3 | 0 | 0 | 0.00039877
[8 empty] | 12.5% | 3 | 0 | 0 | 0.00039877
[8 empty] | 12.5% | 3 | 0 | 0 | 0.00039877
[8 empty] | 12.5% | 3 | 0 | 0 | 0.00039877
[8 empty] | 12.5% | 3 | 0 | 0 | 0.00039877
[8 empty] | 12.5% | 3 | 0 | 0 | 0.00039877
[8 empty] | 12.5% | 3 | 0 | 0 | 0.00039877
[8 empty] | 12.5% | 3 | 0 | 0 | 0.00039877
[8 empty] | 12.5% | 3 | 0 | 0 | 0.00039877
[8 empty] | 12.5% | 3 | 0 | 0 | 0.00039877
[8 empty] | 12.5% | 3 | 0 | 0 | 0.00039877
[8 empty] | 12.5% | 3 | 0 | 0 | 0.00039877
[8 empty] | 12.5% | 3 | 0 | 0 | 0.00039877
[8 empty] | 12.5% | 3 | 0 | 0 | 0.00039877
[8 empty] | 12.5% | 3 | 0 | 0 | 0.00039877
[8 empty] | 12.5% | 3 | 0 | 0 | 0.00039877
[8 empty] | 12.5% | 3 | 0 | 0 | 0.00039877
[8 empty] | 12.5% | 3 | 0 | 0 | 0.00039877
[8 empty] | 12.5% | 3 | 0 | 0 | 0.00039877
[8 empty] | 12.5% | 3 | 0 | 0 | 0.00039877
[8 empty] | 12.5% | 3 | 0 | 0 | 0.00039877
[8 empty] | 12.5% | 3 | 0 | 0 | 0.00039877
[8 empty] | 12.5% | 3 | 0 | 0 | 0.00039877
[8 empty] | 12.5% | 3 | 0 | 0 | 0.00039877
[8 empty] | 12.5% | 3 | 0 | 0 | 0.00039877
[8 empty] | 12.5% | 3 | 0 | 0 | 0.00039877
[8 empty] | 12.5% | 3 | 0 | 0 | 0.00039877
[8 empty] | 12.5% | 3 | 0 | 0 | 0.00039877
[8 empty] | 12.5% | 3 | 0 | 0 | 0.00039877
[8 empty] | 12.5% | 3 | 0 | 0 | 0.00039877
[8 empty] | 12.5% | 3 | 0 | 0 | 0.00039877
[8 empty] | 12.5% | 3 | 0 | 0 | 0.00039877
[8 empty] | 12.5% | 3 | 0 | 0 | 0.00039877
[8 empty] | 12.5% | 3 | 0 | 0 | 0.00039877
[8 empty] | 12.5% | 3 | 0 | 0 | 0.00039877
[8 empty] | 12.5% | 3 | 0 | 0 | 0.00039877
[8 empty] | 12.5% | 3 | 0 | 0 | 0.00039877
[8 empty] | 12.5% | 3 | 0 | 0 | 0.00039877
[8 empty] | 12.5% | 3 | 0 | 0 | 0.00039877
[8 empty] | 12.5% | 3 | 0 | 0 | 0.00039877
[8 empty] | 12.5% | 3 | 0 | 0 | 0.00039877
[8 empty] | 12.5% | 3 | 0 | 0 | 0.00039877
[8 empty] | 12.5% | 3 | 0 | 0 | 0.00039877
[8 empty] | 12.5% | 3 | 0 | 0 | 0.00039877
[8 empty] | 12.5% | 3 | 0 | 0 | 0.00039877
[8 empty] | 12.5% | 3 | 0 | 0 | 0.00039877
[8 empty] | 12.5% | 3 | 0 | 0 | 0.00039877
[8 empty] | 12.5% | 3 | 0 | 0 | 0.00039877
[8 empty] | 12.5% | 3 | 0 | 0 | 0.00039877
[8 empty] | 12.5% | 3 | 0 | 0 | 0.00039877
[8 empty] | 12.5% | 3 | 0 | 0 | 0.00039877
[8 empty] | 12.5% | 3 | 0 | 0 | 0.00039877
[8 empty] | 12.5% | 3 | 0 | 0 | 0.00039877
[8 empty] | 12.5% | 3 | 0 | 0 | 0.00039877
[8 empty] | 12.5% | 3 | 0 | 0 | 0.00039877
[8 empty] | 12.5% | 3 | 0 | 0 | 0.00039877
[8 empty] | 12.5% | 3 | 0 | 0 | 0.00039877
[8 empty] | 12.5% | 3 | 0 | 0 | 0.00039877
[8 empty] | 12.5% | 3 | 0 | 0 | 0.00039877
[8 empty] | 12.5% | 3 | 0 | 0 | 0.00039877
[8 empty] | 12.5% | 3 | 0 | 0 | 0.00039877
[8 empty] | 12.5% | 3 | 0 | 0 | 0.00039877
[8 empty] | 12.5% | 3 | 0 | 0 | 0.00039877
[8 empty] | 12.5% | 3 | 0 | 0 | 0.00039877
[8 empty] | 12.5% | 3 | 0 | 0 | 0.00039877
[8 empty] | 12.5% | 3 | 0 | 0 | 0.00039877
[8 empty] | 12.5% | 3 | 0 | 0 | 0.00039877
[8 empty] | 12.5% | 3 | 0 | 0 | 0.00039877
[8 empty] | 12.5% | 3 | 0 | 0 | 0.00039877
[8 empty] | 12.5% | 3 | 0 | 0 | 0.00039877
[8 empty] | 12.5% | 3 | 0 | 0 | 0.00039877
[8 empty] | 12.5% | 3 | 0 | 0 | 0.00039877
[8 empty] | 12.5% | 3 | 0 | 0 | 0.00039877
[8 empty] | 12.5% | 3 | 0 | 0 | 0.00039877
[8 empty] | 12.5% | 3 | 0 | 0 | 0.00039877
[8 empty] | 12.5% | 3 | 0 | 0 | 0.00039877
[8 empty] | 12.5% | 3 | 0 | 0 | 0.00039877
[8 empty] | 12.5% | 3 | 0 | 0 | 0.00039877
[8 empty] | 12.5% | 3 | 0 | 0 | 0.00039877
[8 empty] | 12.5% | 3 | 0 | 0 | 0.00039877
[8 empty] | 12.5% | 3 | 0 | 0 | 0.00039877
[8 empty] | 12.5% | 3 | 0 | 0 | 0.00039877
[8 empty] | 12.5% | 3 | 0 | 0 | 0.00039877
[8 empty] | 12.5% | 3 | 0 | 0 | 0.00039877
[8 empty] | 12.5% | 3 | 0 | 0 | 0.00039877
[8 empty] | 12.5% | 3 | 0 | 0 | 0.00039877
[8 empty] | 12.5% | 3 | 0 | 0 | 0.00039877
[8 empty] | 12.5% | 3 | 0 | 0 | 0.00039877
[8 empty] | 12.5% | 3 | 0 | 0 | 0.00039877
[8 empty] | 12.5% | 3 | 0 | 0 | 0.00039877
[8 empty] | 12.5% | 3 | 0 | 0 | 0.00039877
[8 empty] | 12.5% | 3 | 0 | 0 | 0.00039877
[8 empty] | 12.5% | 3 | 0 | 0 | 0.00039877
[8 empty] | 12.5% | 3 | 0 | 0 | 0.00039877
[8 empty] | 12.5% | 3 | 0 | 0 | 0.00039877
[8 empty] | 12.5% | 3 | 0 | 0 | 0.00039877
[8 empty] | 12.5% | 3 | 0 | 0 | 0.00039877
[8 empty] | 12.5% | 3 | 0 | 0 | 0.00039877
[8 empty] | 12.5% | 3 | 0 | 0 | 0.00039877
[8 empty] | 12.5% | 3 | 0 | 0 | 0.00039877
[8 empty] | 12.5% | 3 | 0 | 0 | 0.00039877
[8 empty] | 12.5% | 3 | 0 | 0 | 0.00039877
[8 empty] | 12.5% | 3 | 0 | 0 | 0.00039877
[8 empty] | 12.5% | 3 | 0 | 0 | 0.00039877
[8 empty] | 12.5% | 3 | 0 | 0 | 0.00039877
[8 empty] | 12.5% | 3 | 0 | 0 | 0.00039877
[8 empty] | 12.5% | 3 | 0 | 0 | 0.00039877
[8 empty] | 12.5% | 3 | 0 | 0 | 0.00039877
[8 empty] | 12.5% | 3 | 0 | 0 | 0.00039877
[8 empty] | 12.5% | 3 | 0 | 0 | 0.00039877
[8 empty] | 12.5% | 3 | 0 | 0 | 0.00039877
[8 empty] | 12.5% | 3 | 0 | 0 | 0.00039877
[8 empty] | 12.5% | 3 | 0 | 0 | 0.00039877
[8 empty] | 12.5% | 3 | 0 | 0 | 0.00039877
[8 empty] | 12.5% | 3 | 0 | 0 | 0.00039877
[8 empty] | 12.5% | 3 | 0 | 0 | 0.00039877
[8 empty] | 12.5% | 3 | 0 | 0 | 0.00039877
[8 empty] | 12.5% | 3 | 0 | 0 | 0.00039877
[8 empty] | 12.5% | 3 | 0 | 0 | 0.00039877
[8 empty] | 12.5% | 3 | 0 | 0 | 0.00039877
[8 empty] | 12.5% | 3 | 0 | 0 | 0.00039877
[8 empty] | 12.5% | 3 | 0 | 0 | 0.00039877
[8 empty] | 12.5% | 3 | 0 | 0 | 0.00039877
[8 empty] | 12.5% | 3 | 0 | 0 | 0.00039877
[8 empty] | 12.5% | 3 | 0 | 0 | 0.00039877
[8 empty] | 12.5% | 3 | 0 | 0 | 0.00039877
[8 empty] | 12.5% | 3 | 0 | 0 | 0.00039877
[8 empty] | 12.5% | 3 | 0 | 0 | 0.00039877
[8 empty] | 12.5% | 3 | 0 | 0 | 0.00039877
[8 empty] | 12.5% | 3 | 0 | 0 | 0.00039877
[8 empty] | 12.5% | 3 | 0 | 0 | 0.00039877
[8 empty] | 12.5% | 3 | 0 | 0 | 0.00039877
[8 empty] | 12.5% | 3 | 0 | 0 | 0.00039877
[8 empty] | 12.5% | 3 | 0 | 0 | 0.00039877
[8 empty] | 12.5% | 3 | 0 | 0 | 0.00039877
[8 empty] | 12.5% | 3 | 0 | 0 | 0.00039877
[8 empty] | 12.5% | 3 | 0 | 0 | 0.00039877
[8 empty] | 12.5% | 3 | 0 | 0 | 0.00039877
[8 empty] | 12.5% | 3 | 0 | 0 | 0.00039877
[8 empty] | 12.5% | 3 | 0 | 0 | 0.00039877
[8 empty] | 12.5% | 3 | 0 | 0 | 0.00039877
[8 empty] | 12.5% | 3 | 0 | 0 | 0.00039877
[8 empty] | 12.5% | 3 | 0 | 0 | 0.00039877
[8 empty] | 12.5% | 3 | 0 | 0 | 0.00039877
[8 empty] | 12.5% | 3 | 0 | 0 | 0.00039877
[8 empty] | 12.5% | 3 | 0 | 0 | 0.00039877
[8 empty] | 12.5% | 3 | 0 | 0 | 0.00039877
[8 empty] | 12.5% | 3 | 0 | 0 | 0.00039877
[8 empty] | 12.5% | 3 | 0 | 0 | 0.00039877
[8 empty] | 12.5% | 3 | 0 | 0 | 0.00039877
[8 empty] | 12.5% | 3 | 0 | 0 | 0.00039877
[8 empty] | 12.5% | 3 | 0 | 0 | 0.00039877
[8 empty] | 12.5% | 3 | 0 | 0 | 0.00039877
[8 empty] | 12.5% | 3 | 0 | 0 | 0.00039877
[8 empty] | 12.5% | 3 | 0 | 0 | 0.00039877
[8 empty] | 12.5% | 3 | 0 | 0 | 0.00039877
[8 empty] | 12.5% | 3 | 0 | 0 | 0.00039877
[8 empty] | 12.5% | 3 | 0 | 0 | 0.00039877
[8 empty] | 12.5% | 3 | 0 | 0 | 0.00039877
[8 empty] | 12.5% | 3 | 0 | 0 | 0.00039877
[8 empty] | 12.5% | 3 | 0 | 0 | 0.00039877
[8 empty] | 12.5% | 3 | 0 | 0 | 0.00039877
[8 empty] | 12.5% | 3 | 0 | 0 | 0.00039877
[8 empty] | 12.5% | 3 | 0 | 0 | 0.00039877
[8 empty] | 12.5% | 3 | 0 | 0 | 0.00039877
[8 empty] | 12.5% | 3 | 0 | 0 | 0.00039877
[8 empty] | 12.5% | 3 | 0 | 0 | 0.00039877
[8 empty] | 12.5% | 3 | 0 | 0 | 0.00039877
[8 empty] | 12.5% | 3 | 0 | 0 | 0.00039877
[8 empty] | 12.5% | 3 | 0 | 0 | 0.00039877
[8 empty] | 12.5% | 3 | 0 | 0 | 0.00039877
[8 empty] | 12.5% | 3 | 0 | 0 | 0.00039877
[8 empty] | 12.5% | 3 | 0 | 0 | 0.00039877
[8 empty] | 12.5% | 3 | 0 | 0 | 0.00039877
[8 empty] | 12.5% | 3 | 0 | 0 | 0.00039877
[8 empty] | 12.5% | 3 | 0 | 0 | 0.00039877
[8 empty] | 12.5% | 3 | 0 | 0 | 0.00039877
[8 empty] | 12.5% | 3 | 0 | 0 | 0.00039877
[8 empty] | 12.5% | 3 | 0 | 0 | 0.00039877
[8 empty] | 12.5% | 3 | 0 | 0 | 0.00039877
[8 empty] | 12.5% | 3 | 0 | 0 | 0.00039877
[8 empty] | 12.5% | 3 | 0 | 0 | 0.00039877
[8 empty] | 12.5% | 3 | 0 | 0 | 0.00039877
[8 empty] | 12.5% | 3 | 0 | 0 | 0.00039877
[8 empty] | 12.5% | 3 | 0 | 0 | 0.00039877
[8 empty] | 12.5% | 3 | 0 | 0 | 0.00039877
[8 empty] | 12.5% | 3 | 0 | 0 | 0.00039877
[8 empty] | 12.5% | 3 | 0 | 0 | 0.00039877
[8 empty] | 12.5% | 3 | 0 | 0 | 0.00039877
[8 empty] | 12.5% | 3 | 0 | 0 | 0.00039877
[8 empty] | 12.5% | 3 | 0 | 0 | 0.00039877
[8 empty] | 12.5% | 3 | 0 | 0 | 0.00039877
[8 empty] | 12.5% | 3 | 0 | 0 | 0.00039877
[8 empty] | 12.5% | 3 | 0 | 0 | 0.00039877
[8 empty] | 12.5% | 3 | 0 | 0 | 0.00039877
[8 empty] | 12.5% | 3 | 0 | 0 | 0.00039877
[8 empty] | 12.5% | 3 | 0 | 0 | 0.00039877
[8 empty] | 12.5% | 3 | 0 | 0 | 0.00039877
[8 empty] | 12.5% | 3 | 0 | 0 | 0.00039877
[8 empty] | 12.5% | 3 | 0 | 0 | 0.00039877
[8 empty] | 12.5% | 3 | 0 | 0 | 0.00039877
[8 empty] | 12.5% | 3 | 0 | 0 | 0.00039877
[8 empty] | 12.5% | 3 | 0 | 0 | 0.00039877
[8 empty] | 12.5% | 3 | 0 | 0 | 0.00039877
[8 empty] | 12.5% | 3 | 0 | 0 | 0.00039877
[8 empty] | 12.5% | 3 | 0 | 0 | 0.00039877
[8 empty] | 12.5% | 3 | 0 | 0 | 0.00039877
[8 empty] | 12.5% | 3 | 0 | 0 | 0.00039877
[8 empty] | 12.5% | 3 | 0 | 0 | 0.00039877
[8 empty] | 12.5% | 3 | 0 | 0 | 0.00039877
[8 empty] | 12.5% | 3 | 0 | 0 | 0.00039877
[8 empty] | 12.5% | 3 | 0 | 0 | 0.00039877
[8 empty] | 12.5% | 3 | 0 | 0 | 0.00039877
[8 empty] | 12.5% | 3 | 0 | 0 | 0.00039877
[8 empty] | 12.5% | 3 | 0 | 0 | 0.00039877
[8 empty] | 12.5% | 3 | 0 | 0 | 0.00039877
[8 empty] | 12.5% | 3 | 0 | 0 | 0.00039877
[8 empty] | 12.5% | 3 | 0 | 0 | 0.00039877
[8 empty] | 12.5% | 3 | 0 | 0 | 0.00039877
[8 empty] | 12.5% | 3 | 0 | 0 | 0.00039877
[8 empty] | 12.5% | 3 | 0 | 0 | 0.00039877
[8 empty] | 12.5% | 3 | 0 | 0 | 0.00039877
[8 empty] | 12.5% | 3 | 0 | 0 | 0.00039877
[8 empty] | 12.5% | 3 | 0 | 0 | 0.00039877
[8 empty] | 12.5% | 3 | 0 | 0 | 0.00039877
[8 empty] | 12.5% | 3 | 0 | 0 | 0.00039877
[8 empty] | 12.5% | 3 | 0 | 0 | 0.00039877
[8 empty] | 12.5% | 3 | 0 | 0 | 0.00039877
[8 empty] | 12.5% | 3 | 0 | 0 | 0.00039877
[8 empty] | 12.5% | 3 | 0 | 0 | 0.00039877
[8 empty] | 12.5% | 3 | 0 | 0 | 0.00039877
[8 empty] | 12.5% | 3 | 0 | 0 | 0.00039877
[8 empty] | 12.5% | 3 | 0 | 0 | 0.00039877
[8 empty] | 12.5% | 3 | 0 | 0 | 0.00039877
[8 empty] | 12.5% | 3 | 0 | 0 | 0.00039877
[8 empty] | 12.5% | 3 | 0 | 0 | 0.00039877
[8 empty] | 12.5% | 3 | 0 | 0 | 0.00039877
[8 empty] | 12.5% | 3 | 0 | 0 | 0.00039877
[8 empty] | 12.5% | 3 | 0 | 0 | 0.00039877
[8 empty] | 12.5% | 3 | 0 | 0 | 0.00039877
[8 empty] | 12.5% | 3 | 0 | 0 | 0.00039877
[8 empty] | 12.5% | 3 | 0 | 0 | 0.00039877
[8 empty] | 12.5% | 3 | 0 | 0 | 0.00039877
[8 empty] | 12.5% | 3 | 0 | 0 | 0.00039877
[8 empty] | 12.5% | 3 | 0 | 0 | 0.00039877
[8 empty] | 12.5% | 3 | 0 | 0 | 0.00039877
[8 empty] | 12.5% | 3 | 0 | 0 | 0.00039877
[8 empty] | 12.5% | 3 | 0 | 0 | 0.00039877
[8 empty] | 12.5% | 3 | 0 | 0 | 0.00039877
[8 empty] | 12.5% | 3 | 0 | 0 | 0.00039877
[8 empty] | 12.5% | 3 | 0 | 0 | 0.00039877
[8 empty] | 12.5% | 3 | 0 | 0 | 0.00039877
[8 empty] | 12.5% | 3 | 0 | 0 | 0.00039877
[8 empty] | 12.5% | 3 | 0 | 0 | 0.00039877
[8 empty] | 12.5% | 3 | 0 | 0 | 0.00039877
[8 empty] | 12.5% | 3 | 0 | 0 | 0.00039877
[8 empty] | 12.5% | 3 | 0 | 0 | 0.00039877
[8 empty] | 12.5% | 3 | 0 | 0 | 0.00039877
[8 empty] | 12.5% | 3 | 0 | 0 | 0.00039877
[8 empty] | 12.5% | 3 | 0 | 0 | 0.00039877
[8 empty] | 12.5% | 3 | 0 | 0 | 0.00039877
[8 empty] | 12.5% | 3 | 0 | 0 | 0.00039877
[8 empty] | 12.5% | 3 | 0 | 0 | 0.00039877
[8 empty] | 12.5% | 3 | 0 | 0 | 0.00039877
[8 empty] | 12.5% | 3 | 0 | 0 | 0.00039877
[8 empty] | 12.5% | 3 | 0 | 0 | 0.00039877
[8 empty] | 12.5% | 3 | 0 | 0 | 0.00039877
[8 empty] | 12.5% | 3 | 0 | 0 | 0.00039877
[8 empty] | 12.5% | 3 | 0 | 0 | 0.00039877
[8 empty] | 12.5% | 3 | 0 | 0 | 0.00039877
[8 empty] | 12.5% | 3 | 0 | 0 | 0.00039877
[8 empty] | 12.5% | 3 | 0 | 0 | 0.00039877
[8 empty] | 12.5% | 3 | 0 | 0 | 0.00039877
[8 empty] | 12.5% | 3 | 0 | 0 | 0.00039877
[8 empty] | 12.5% | 3 | 0 | 0 | 0.00039877
[8 empty] | 12.5% | 3 | 0 | 0 | 0.00039877
[8 empty] | 12.5% | 3 | 0 | 0 | 0.00039877
[8 empty] | 12.5% | 3 | 0 | 0 | 0.00039877
[8 empty] | 12.5% | 3 | 0 | 0 | 0.00039877
[8 empty] | 12.5% | 3 | 0 | 0 | 0.00039877
[8 empty] | 12.5% | 3 | 0 | 0 | 0.00039877
[8 empty] | 12.5% | 3 | 0 | 0 | 0.00039877
[8 empty] | 12.5% | 3 | 0 | 0 | 0.00039877
[8 empty] | 12.5% | 3 | 0 | 0 | 0.00039877
[8 empty] | 12.5% | 3 | 0 | 0 | 0.00039877
[8 empty] | 12.5% | 3 | 0 | 0 | 0.00039877
[8 empty] | 12.5% | 3 | 0 | 0 | 0.00039877
[8 empty] | 12.5% | 3 | 0 | 0 | 0.00039877
[8 empty] | 12.5% | 3 | 0 | 0 | 0.00039877
[8 empty] | 12.5% | 3 | 0 | 0 | 0.00039877
[8 empty] | 12.5% | 3 | 0 | 0 | 0.00039877
[8 empty] | 12.5% | 3 | 0 | 0 | 0.00039877
[8 empty] | 12.5% | 3 | 0 | 0 | 0.00039877
[8 empty] | 12.5% | 3 | 0 | 0 | 0.00039877
[8 empty] | 12.5% | 3 | 0 | 0 | 0.00039877
[8 empty] | 12.5% | 3 | 0 | 0 | 0.00039877
[8 empty] | 12.5% | 3 | 0 | 0 | 0.00039877
[8 empty] | 12.5% | 3 | 0 | 0 | 0.00039877
[8 empty] | 12.5% | 3 | 0 | 0 | 0.00039877
[8 empty] | 12.5% | 3 | 0 | 0 | 0.00039877
[8 empty] | 12.5% | 3 | 0 | 0 | 0.00039877
[8 empty] | 12.5% | 3 | 0 | 0 | 0.00039877
[8 empty] | 12.5% | 3 | 0 | 0 | 0.00039877
[8 empty] | 12.5% | 3 | 0 | 0 | 0.00039877
[8 empty] | 12.5% | 3 | 0 | 0 | 0.00039877
[8 empty] | 12.5% | 3 | 0 | 0 | 0.00039877
[8 empty] | 12.5% | 3 | 0 | 0 | 0.00039877
[8 empty] | 12.5% | 3 | 0 | 0 | 0.00039877
[8 empty] | 12.5% | 3 | 0 | 0 | 0.00039877
[8 empty] | 12.5% | 3 | 0 | 0 | 0.00039877
[8 empty] | 12.5% | 3 | 0 | 0 | 0.00039877
[8 empty] | 12.5% | 3 | 0 | 0 | 0.00039877
[8 empty] | 12.5% | 3 | 0 | 0 | 0.00039877
[8 empty] | 12.5% | 3 | 0 | 0 | 0.00039877
[8 empty] | 12.5% | 3 | 0 | 0 | 0.00039877
[8 empty] | 12.5% | 3 | 0 | 0 | 0.00039877
[8 empty] | 12.5% | 3 | 0 | 0 | 0.00039877
[8 empty] | 12.5% | 3 | 0 | 0 | 0.00039877
[8 empty] | 12.5% | 3 | 0 | 0 | 0.00039877
[8 empty] | 12.5% | 3 | 0 | 0 | 0.00039877
[8 empty] | 12.5% | 3 | 0 | 0 | 0.00039877
[8 empty] | 12.5% | 3 | 0 | 0 | 0.00039877
[8 empty] | 12.5% | 3 | 0 | 0 | 0.00039877
[8 empty] | 12.5% | 3 | 0 | 0 | 0.00039877
[8 empty] | 12.5% | 3 | 0 | 0 | 0.00039877
[8 empty] | 12.5% | 3 | 0 | 0 | 0.00039877
[8 empty] | 12.5% | 3 | 0 | 0 | 0.00039877
[8 empty] | 12.5% | 3 | 0 | 0 | 0.00039877
[8 empty] | 12.5% | 3 | 0 | 0 | 0.00039877
[8 empty] | 12.5% | 3 | 0 | 0 | 0.00039877
[8 empty] | 12.5% | 3 | 0 | 0 | 0.00039877
[8 empty] | 12.5% | 3 | 0 | 0 | 0.00039877
[8 empty] | 12.5% | 3 | 0 | 0 | 0.00039877
[8 empty] | 12.5% | 3 | 0 | 0 | 0.00039877
[8 empty] | 12.5% | 3 | 0 | 0 | 0.00039877
[8 empty] | 12.5% | 3 | 0 | 0 | 0.00039877
[8 empty] | 12.5% | 3 | 0 | 0 | 0.00039877
[8 empty] | 12.5% | 3 | 0 | 0 | 0.00039877
[8 empty] | 12.5% | 3 | 0 | 0 | 0.00039877
[8 empty] | 12.5% | 3 | 0 | 0 | 0.00039877
[8 empty] | 12.5% | 3 | 0 | 0 | 0.00039877
[8 empty] | 12.5% | 3 | 0 | 0 | 0.00039877
[8 empty] | 12.5% | 3 | 0 | 0 | 0.00039877
[8 empty] | 12.5% | 3 | 0 | 0 | 0.00039877
[8 empty] | 12.5% | 3 | 0 | 0 | 0.00039877
[8 empty] | 12.5% | 3 | 0 | 0 | 0.00039877
[8 empty] | 12.5% | 3 | 0 | 0 | 0.00039877
[8 empty] | 12.5% | 3 | 0 | 0 | 0.00039877
[8 empty] | 12.5% | 3 | 0 | 0 | 0.00039877
[8 empty] | 12.5% | 3 | 0 | 0 | 0.00039877
[8 empty] | 12.5% | 3 | 0 | 0 | 0.00039877
[8 empty] | 12.5% | 3 | 0 | 0 | 0.00039877
[8 empty] | 12.5% | 3 | 0 | 0 | 0.00039877
[8 empty] | 12.5% | 3 | 0 | 0 | 0.00039877
[8 empty] | 12.5% | 3 | 0 | 0 | 0.00039877
[8 empty] | 12.5% | 3 | 0 | 0 | 0.00039877
[8 empty] | 12.5% | 3 | 0 | 0 | 0.00039877
[8 empty] | 12.5% | 3 | 0 | 0 | 0.00039877
[8 empty] | 12.5% | 3 | 0 | 0 | 0.00039877
[8 empty] | 12.5% | 3 | 0 | 0 | 0.00039877
[8 empty] | 12.5% | 3 | 0 | 0 | 0.00039877
[8 empty] | 12.5% | 3 | 0 | 0 | 0.00039877
[8 empty] | 12.5% | 3 | 0 | 0 | 0.00039877
[8 empty] | 12.5% | 3 | 0 | 0 | 0.00039877
[8 empty] | 12.5% | 3 | 0 | 0 | 0.00039877
[8 empty] | 12.5% | 3 | 0 | 0 | 0.00039877
[8 empty] | 12.5% | 3 | 0 | 0 | 0.00039877
[8 empty] | 12.5% | 3 | 0 | 0 | 0.00039877
[8 empty] | 12.5% | 3 | 0 | 0 | 0.00039877
[8 empty] | 12.5% | 3 | 0 | 0 | 0.00039877
[8 empty] | 12.5% | 3 | 0 | 0 | 0.00039877
[8 empty] | 12.5% | 3 | 0 | 0 | 0.00039877
[8 empty] | 12.5% | 3 | 0 | 0 | 0.00039877
[8 empty] | 12.5% | 3 | 0 | 0 | 0.00039877
[8 empty] | 12.5% | 3 | 0 | 0 | 0.00039877
[8 empty] | 12.5% | 3 | 0 | 0 | 0.00039877
[8 empty] | 12.5% | 3 | 0 | 0 | 0.00039877
[8 empty] | 12.5% | 3 | 0 | 0 | 0.00039877
[8 empty] | 12.5% | 3 | 0 | 0 | 0.00039877
[8 empty] | 12.5% | 3 | 0 | 0 | 0.00039877
[8 empty] | 12.5% | 3 | 0 | 0 | 0.00039877
[8 empty] | 12.5% | 3 | 0 | 0 | 0.00039877
[8 empty] | 12.5% | 3 | 0 | 0 | 0.00039877
[8 empty] | 12.5% | 3 | 0 | 0 | 0.00039877
[8 empty] | 12.5% | 3 | 0 | 0 | 0.00039877
[8 empty] | 12.5% | 3 | 0 | 0 | 0.00039877
[8 empty] | 12.5% | 3 | 0 | 0 | 0.00039877
[8 empty] | 12.5% | 3 | 0 | 0 | 0.00039877
[8 empty] | 12.5% | 3 | 0 | 0 | 0.00039877
[8 empty] | 12.5% | 3 | 0 | 0 | 0.00039877
[8 empty] | 12.5% | 3 | 0 | 0 | 0.00039877
[8 empty] | 12.5% | 3 | 0 | 0 | 0.00039877
[8 empty] | 12.5% | 3 | 0 | 0 | 0.00039877
[8 empty] | 12.5% | 3 | 0 | 0 | 0.00039877
[8 empty] | 12.5% | 3 | 0 | 0 | 0.00039877
[8 empty] | 12.5% | 3 | 0 | 0 | 0.00039877
[8 empty] | 12.5% | 3 | 0 | 0 | 0.00039877
[8 empty] | 12.5% | 3 | 0 | 0 | 0.00039877
[8 empty] | 12.5% | 3 | 0 | 0 | 0.00039877
[8 empty] | 12.5% | 3 | 0 | 0 | 0.00039877
[8 empty] | 12.5% | 3 | 0 | 0 | 0.00039877
[8 empty] | 12.5% | 3 | 0 | 0 | 0.00039877
[8 empty] | 12.5% | 3 | 0 | 0 | 0.00039877
[8 empty] | 12.5% | 3 | 0 | 0 | 0.00039877
[8 empty] | 12.5% | 3 | 0 | 0 | 0.00039877
[8 empty] | 12.5% | 3 | 0 | 0 | 0.00039877
[8 empty] | 12.5% | 3 | 0 | 0 | 0.00039877
[8 empty] | 12.5% | 3 | 0 | 0 | 0.00039877
[8 empty] | 12.5% | 3 | 0 | 0 | 0.00039877
[8 empty] | 12.5% | 3 | 0 | 0 | 0.00039877
[8 empty] | 12.5% | 3 | 0 | 0 | 0.00039877
[8 empty] | 12.5% | 3 | 0 | 0 | 0.00039877
[8 empty] | 12.5% | 3 | 0 | 0 | 0.00039877
[8 empty] | 12.5% | 3 | 0 | 0 | 0.00039877
[8 empty] | 12.5% | 3 | 0 | 0 | 0.00039877
[8 empty] | 12.5% | 3 | 0 | 0 | 0.00039877
[8 empty] | 12.5% | 3 | 0 | 0 | 0.00039877
[8 empty] | 12.5% | 3 | 0 | 0 | 0.00039877
[8 empty] | 12.5% | 3 | 0 | 0 | 0.00039877
[8 empty] | 12.5% | 3 | 0 | 0 | 0.00039877
[8 empty] | 12.5% | 3 | 0 | 0 | 0.00039877
[8 empty] | 12.5% | 3 | 0 | 0 | 0.00039877
[8 empty] | 12.5% | 3 | 0 | 0 | 0.00039877
[8 empty] | 12.5% | 3 | 0 | 0 | 0.00039877
[8 empty] | 12.5% | 3 | 0 | 0 | 0.00039877
[8 empty] | 12.5% | 3 | 0 | 0 | 0.00039877
[8 empty] | 12.5% | 3 | 0 | 0 | 0.00039877
[8 empty] | 12.5% | 3 | 0 | 0 | 0.00039877
[8 empty] | 12.5% | 3 | 0 | 0 | 0.00039877
[8 empty] | 12.5% | 3 | 0 | 0 | 0.00039877
[8 empty] | 12.5% | 3 | 0 | 0 | 0.00039877
[8 empty] | 12.5% | 3 | 0 | 0 | 0.00039877
[8 empty] | 12.5% | 3 | 0 | 0 | 0.00039877
[8 empty] | 12.5% | 3 | 0 | 0 | 0.00039877
[8 empty] | 12.5% | 3 | 0 | 0 | 0.00039877
[8 empty] | 12.5% | 3 | 0 | 0 | 0.00039877
[8 empty] | 12.5% | 3 | 0 | 0 | 0.00039877
[8 empty] | 12.5% | 3 | 0 | 0 | 0.00039877
[8 empty] | 12.5% | 3 | 0 | 0 | 0.00039877
[8 empty] | 12.5% | 3 | 0 | 0 | 0.00039877
[8 empty] | 12.5% | 3 | 0 | 0 | 0.00039877
[8 empty] | 12.5% | 3 | 0 | 0 | 0.00039877
[8 empty] | 12.5% | 3 | 0 | 0 | 0.00039877
[8 empty] | 12.5% | 3 | 0 | 0 | 0.00039877
[8 empty] | 12.5% | 3 | 0 | 0 | 0.00039877
[8 empty] | 12.5% | 3 | 0 | 0 | 0.00039877
[8 empty] | 12.5% | 3 | 0 | 0 | 0.00039877
[8 empty] | 12.5% | 3 | 0 | 0 | 0.00039877
[8 empty] | 12.5% | 3 | 0 | 0 | 0.00039877
[8 empty] | 12.5% | 3 | 0 | 0 | 0.00039877
[8 empty] | 12.5% | 3 | 0 | 0 | 0.00039877
[8 empty] | 12.5% | 3 | 0 | 0 | 0.00039877
[8 empty] | 12.5% | 3 | 0 | 0 | 0.00039877
[8 empty] | 12.5% | 3 | 0 | 0 | 0.00039877
[8 empty] | 12.5% | 3 | 0 | 0 | 0.00039877
[8 empty] | 12.5% | 3 | 0 | 0 | 0.00039877
[8 empty] | 12.5% | 3 | 0 | 0 | 0.00039877
[8 empty] | 12.5% | 3 | 0 | 0 | 0.00039877
[8 empty] | 12.5% | 3 | 0 | 0 | 0.00039877
[8 empty] | 12.5% | 3 | 0 | 0 | 0.00039877
[8 empty] | 12.5% | 3 | 0 | 0 | 0.00039877
[8 empty] | 12.5% | 3 | 0 | 0 | 0.00039877
[8 empty] | 12.5% | 3 | 0 | 0 | 0.00039877
[8 empty] | 12.5% | 3 | 0 | 0 | 0.00039877
[8 empty] | 12.5% | 3 | 0 | 0 | 0.00039877
[8 empty] | 12.5% | 3 | 0 | 0 | 0.00039877
[8 empty] | 12.5% | 3 | 0 | 0 | 0.00039877
[8 empty] | 12.5% | 3 | 0 | 0 | 0.00039877
[8 empty] | 12.5% | 3 | 0 | 0 | 0.00039877
[8 empty] | 12.5% | 3 | 0 | 0 | 0.00039877
[8 empty] | 12.5% | 3 | 0 | 0 | 0.00039877
[8 empty] | 12.5% | 3 | 0 | 0 | 0.00039877
[8 empty] | 12.5% | 3 | 0 | 0 | 0.00039877
[8 empty] | 12.5% | 3 | 0 | 0 | 0.00039877
[8 empty] | 12.5% | 3 | 0 | 0 | 0.00039877
[8 empty] | 12.5% | 3 | 0 | 0 | 0.00039877
[8 empty] | 12.5% | 3 | 0 | 0 | 0.00039877
[8 empty] | 12.5% | 3 | 0 | 0 | 0.00039877
[8 empty] | 12.5% | 3 | 0 | 0 | 0.00039877
[8 empty] | 12.5% | 3 | 0 | 0 | 0.00039877
[8 empty] | 12.5% | 3 | 0 | 0 | 0.00039877
[8 empty] | 12.5% | 3 | 0 | 0 | 0.00039877
[8 empty] | 12.5% | 3 | 0 | 0 | 0.00039877
[8 empty] | 12.5% | 3 | 0 | 0 | 0.00039877
[8 empty] | 12.5% | 3 | 0 | 0 | 0.00039877
[8 empty] | 12.5% | 3 | 0 | 0 | 0.00039877
[8 empty] | 12.5% | 3 | 0 | 0 | 0.00039877
[8 empty] | 12.5% | 3 | 0 | 0 | 0.00039877
[8 empty] | 12.5% | 3 | 0 | 0 | 0.00039877
[8 empty] | 12.5% | 3 | 0 | 0 | 0.00039877
[8 empty] | 12.5% | 3 | 0 | 0 | 0.00039877
[8 empty] | 12.5% | 3 | 0 | 0 | 0.00039877
[8 empty] | 12.5% | 3 | 0 | 0 | 0.00039877
[8 empty] | 12.5% | 3 | 0 | 0 | 0.00039877
[8 empty] | 12.5% | 3 | 0 | 0 | 0.00039877
[8 empty] | 12.5% | 3 | 0 | 0 | 0.00039877
[8 empty] | 12.5% | 3 | 0 | 0 | 0.00039877
[8 empty] | 12.5% | 3 | 0 | 0 | 0.00039877
[8 empty] | 12.5% | 3 | 0 | 0 | 0.00039877
[8 empty] | 12.5% | 3 | 0 | 0 | 0.00039877
[8 empty] | 12.5% | 3 | 0 | 0 | 0.00039877
[8 empty] | 12.5% | 3 | 0 | 0 | 0.00039877
[8 empty] | 12.5% | 3 | 0 | 0 | 0.00039877
[8 empty] | 12.5% | 3 | 0 | 0 | 0.00039877
[8 empty] | 12.5% | 3 | 0 | 0 | 0.00039877
[8 empty] | 12.5% | 3 | 0 | 0 | 0.00039877
[8 empty] | 12.5% | 3 | 0 | 0 | 0.00039877
[8 empty] | 12.5% | 3 | 0 | 0 | 0.00039877
[8 empty] | 12.5% | 3 | 0 | 0 | 0.00039877
[8 empty] | 12.5% | 3 | 0 | 0 | 0.00039877
[8 empty] | 12.5% | 3 | 0 | 0 | 0.00039877
[8 empty] | 12.5% | 3 | 0 | 0 | 0.00039877
[8 empty] | 12.5% | 3 | 0 | 0 | 0.00039877
[8 empty] | 12.5% | 3 | 0 | 0 | 0.00039877
[8 empty] | 12.5% | 3 | 0 | 0 | 0.00039877
[8 empty] | 12.5% | 3 | 0 | 0 | 0.00039877
[8 empty] | 12.5% | 3 | 0 | 0 | 0.00039877
[8 empty] | 12.5% | 3 | 0 | 0 | 0.00039877
[8 empty] | 12.5% | 3 | 0 | 0 | 0.00039877
[8 empty] | 12.5% | 3 | 0 | 0 | 0.00039877
[8 empty] | 12.5% | 3 | 0 | 0 | 0.00039877
[8 empty] | 12.5% | 3 | 0 | 0 | 0.00039877
[8 empty] | 12.5% | 3 | 0 | 0 | 0.00039877
[8 empty] | 12.5% | 3 | 0 | 0 | 0.00039877
[8 empty] | 12.5% | 3 | 0 | 0 | 0.00039877
[8 empty] | 12.5% | 3 | 0 | 0 | 0.00039877
[8 empty] | 12.5% | 3 | 0 | 0 | 0.00039877
[8 empty] | 12.5% | 3 | 0 | 0 | 0.00039877
[8 empty] | 12.5% | 3 | 0 | 0 | 0.00039877
[8 empty] | 12.5% | 3 | 0 | 0 | 0.00039877
[8 empty] | 12.5% | 3 | 0 | 0 | 0.00039877
[8 empty] | 12.5% | 3 | 0 | 0 | 0.00039877
[8 empty] | 12.5% | 3 | 0 | 0 | 0.00039877
[8 empty] | 12.5% | 3 | 0 | 0 | 0.00039877
[8 empty] | 12.5% | 3 | 0 | 0 | 0.00039877
[8 empty] | 12.5% | 3 | 0 | 0 | 0.00039877
[8 empty] | 12.5% | 3 | 0 | 0 | 0.00039877
[8 empty] | 12.5% | 3 | 0 | 0 | 0.00039877
[8 empty] | 12.5% | 3 | 0 | 0 | 0.00039877
[8 empty] | 12.5% | 3 | 0 | 0 | 0.00039877
[8 empty] | 12.5% | 3 | 0 | 0 | 0.00039877
[8 empty] | 12.5% | 3 | 0 | 0 | 0.00039877
[8 empty] | 12.5% | 3 | 0 | 0 | 0.00039877
[8 empty] | 12.5% | 3 | 0 | 0 | 0.00039877
[8 empty] | 12.5% | 3 | 0 | 0 | 0.00039877
[8 empty] | 12.5% | 3 | 0 | 0 | 0.00039877
[8 empty] | 12.5% | 3 | 0 | 0 | 0.00039877
[8 empty] | 12.5% | 3 | 0 | 0 | 0.00039877
[8 empty] | 12.5% | 3 | 0 | 0 | 0.00039877
[8 empty] | 12.5% | 3 | 0 | 0 | 0.00039877
[8 empty] | 12.5% | 3 | 0 | 0 | 0.00039877
[8 empty] | 12.5% | 3 | 0 | 0 | 0.00039877
[8 empty] | 12.5% | 3 | 0 | 0 | 0.00039877
[8 empty] | 12.5% | 3 | 0 | 0 | 0.00039877
[8 empty] | 12.5% | 3 | 0 | 0 | 0.00039877
[8 empty] | 12.5% | 3 | 0 | 0 | 0.00039877
[8 empty] | 12.5% | 3 | 0 | 0 | 0.00039877
[8 empty] | 12.5% | 3 | 0 | 0 | 0.00039877
[8 empty] | 12.5% | 3 | 0 | 0 | 0.00039877
[8 empty] | 12.5% | 3 | 0 | 0 | 0.00039877
[8 empty] | 12.5% | 3 | 0 | 0 | 0.00039877
[8 empty] | 12.5% | 3 | 0 | 0 | 0.00039877
[8 empty] | 12.5% | 3 | 0 | 0 | 0.00039877
[8 empty] | 12.5% | 3 | 0 | 0 | 0.00039877
[8 empty] | 12.5% | 3 | 0 | 0 | 0.00039877
[8 empty] | 12.5% | 3 | 0 | 0 | 0.00039877
[8 empty] | 12.5% | 3 | 0 | 0 | 0.00039877
[8 empty] | 12.5% | 3 | 0 | 0 | 0.00039877
[8 empty] | 12.5% | 3 | 0 | 0 | 0.00039877
[8 empty] | 12.5% | 3 | 0 | 0 | 0.00039877
[8 empty] | 12.5% | 3 | 0 | 0 | 0.00039877
[8 empty] | 12.5% | 3 | 0 | 0 | 0.00039877
[8 empty] | 12.5% | 3 | 0 | 0 | 0.00039877
[8 empty] | 12.5% | 3 | 0 | 0 | 0.00039877
[8 empty] | 12.5% | 3 | 0 | 0 | 0.00039877
[8 empty] | 12.5% | 3 | 0 | 0 | 0.00039877
[8 empty] | 12.5% | 3 | 0 | 0 | 0.00039877
[8 empty] | 12.5% | 3 | 0 | 0 | 0.00039877
[8 empty] | 12.5% | 3 | 0 | 0 | 0.00039877
[8 empty] | 12.5% | 3 | 0 | 0 | 0.00039877
[8 empty] | 12.5% | 3 | 0 | 0 | 0.00039877
[8 empty] | 12.5% | 3 | 0 | 0 | 0.00039877
[8 empty] | 12.5% | 3 | 0 | 0 | 0.00039877
[8 empty] | 12.5% | 3 | 0 | 0 | 0.00039877
[8 empty] | 12.5% | 3 | 0 | 0 | 0.00039877
[8 empty] | 12.5% | 3 | 0 | 0 | 0.00039877
[8 empty] | 12.5% | 3 | 0 | 0 | 0.00039877
[8 empty] | 12.5% | 3 | 0 | 0 | 0.00039877
[8 empty] | 12.5% | 3 | 0 | 0 | 0.00039877
[8 empty] | 12.5% | 3 | 0 | 0 | 0.00039877
[8 empty] | 12.5% | 3 | 0 | 0 | 0.00039877
[8 empty] | 12.5% | 3 | 0 | 0 | 0.00039877
[8 empty] | 12.5% | 3 | 0 | 0 | 0.00039877
[8 empty] | 12.5% | 3 | 0 | 0 | 0.00039877
[8 empty] | 12.5% | 3 | 0 | 0 | 0.00039877
[8 empty] | 12.5% | 3 | 0 | 0 | 0.00039877
[8 empty] | 12.5% | 3 | 0 | 0 | 0.00039877
[8 empty] | 12.5% | 3 | 0 | 0 | 0.00039877
[8 empty] | 12.5% | 3 | 0 | 0 | 0.00039877
[8 empty] | 12.5% | 3 | 0 | 0 | 0.00039877
[8 empty] | 12.5% | 3 | 0 | 0 | 0.00039877
[8 empty] | 12.5% | 3 | 0 | 0 | 0.00039877
[8 empty] | 12.5% | 3 | 0 | 0 | 0.00039877
[8 empty] | 12.5% | 3 | 0 | 0 | 0.00039877
[8 empty] | 12.5% | 3 | 0 | 0 | 0.00039877
[8 empty] | 12.5% | 3 | 0 | 0 | 0.00039877
[8 empty] | 12.5% | 3 | 0 | 0 | 0.00039877
[8 empty] | 12.5% | 3 | 0 | 0 | 0.00039877
[8 empty] | 12.5% | 3 | 0 | 0 | 0.00039877
[8 empty] | 12.5% | 3 | 0 | 0 | 0.00039877
[8 empty] | 12.5% | 3 | 0 | 0 | 0.00039877
[8 empty] | 12.5% | 3 | 0 | 0 | 0.00039877
[8 empty] | 12.5% | 3 | 0 | 0 | 0.00039877
[8 empty] | 12.5% | 3 | 0 | 0 | 0.00039877
[8 empty] | 12.5% | 3 | 0 | 0 | 0.00039877
[8 empty] | 12.5% | 3 | 0 | 0 | 0.00039877
[8 empty] | 12.5% | 3 | 0 | 0 | 0.00039877
[8 empty] | 12.5% | 3 | 0 | 0 | 0.00039877
[8 empty] | 12.5% | 3 | 0 | 0 | 0.00039877
[8 empty] | 12.5% | 3 | 0 | 0 | 0.00039877
[8 empty] | 12.5% | 3 | 0 | 0 | 0.00039877
[8 empty] | 12.5% | 3 | 0 | 0 | 0.00039877
[8 empty] | 12.5% | 3 | 0 | 0 | 0.00039877
[8 empty] | 12.5% | 3 | 0 | 0 | 0.00039877
[8 empty] | 12.5% | 3 | 0 | 0 | 0.00039877
[8 empty] | 12.5% | 3 | 0 | 0 | 0.00039877
[8 empty] | 12.5% | 3 | 0 | 0 | 0.00039877
[8 empty] | 12.5% | 3 | 0 | 0 | 0.00039877
[8 empty] | 12.5% | 3 | 0 | 0 | 0.00039877
[8 empty] | 12.5% | 3 | 0 | 0 | 0.00039877
[8 empty] | 12.5% | 3 | 0 | 0 | 0.00039877
[8 empty] | 12.5% | 3 | 0 | 0 | 0.00039877
[8 empty] | 12.5% | 3 | 0 | 0 | 0.00039877
[8 empty] | 12.5% | 3 | 0 | 0 | 0.00039877
[8 empty] | 12.5% | 3 | 0 | 0 | 0.00039877
[8 empty] | 12.5% | 3 | 0 | 0 | 0.00039877
[8 empty] | 12.5% | 3 | 0 | 0 | 0.00039877
[8 empty] | 12.5% | 3 | 0 | 0 | 0.00039877
[8 empty] | 12.5% | 3 | 0 | 0 | 0.00039877
[8 empty] | 12.5% | 3 | 0 | 0 | 0.00039877
[8 empty] | 12.5% | 3 | 0 | 0 | 0.00039877
[8 empty] | 12.5% | 3 | 0 | 0 | 0.00039877
[8 empty] | 12.5% | 3 | 0 | 0 | 0.00039877
[8 empty] | 12.5% | 3 | 0 | 0 | 0.00039877
[8 empty] | 12.5% | 3 | 0 | 0 | 0.00039877
[8 empty] | 12.5% | 3 | 0 | 0 | 0.00039877
[8 empty] | 12.5% | 3 | 0 | 0 | 0.00039877
[8 empty] | 12.5% | 3 | 0 | 0 | 0.00039877
[8 empty] | 12.5% | 3 | 0 | 0 | 0.00039877
[8 empty] | 12.5% | 3 | 0 | 0 | 0.00039877
[8 empty] | 12.5% | 3 | 0 | 0 | 0.00039877
[8 empty] | 12.5% | 3 | 0 | 0 | 0.00039877
[8 empty] | 12.5% | 3 | 0 | 0 | 0.00039877
[8 empty] | 12.5% | 3 | 0 | 0 | 0.00039877
[8 empty] | 12.5% | 3 | 0 | 0 | 0.00039877
[8 empty] | 12.5% | 3 | 0 | 0 | 0.00039877
[8 empty] | 12.5% | 3 | 0 | 0 | 0.00039877
[8 empty] | 12.5% | 3 | 0 | 0 | 0.00039877
[8 empty] | 12.5% | 3 | 0 | 0 | 0.00039877
[8 empty] | 12.5% | 3 | 0 | 0 | 0.00039877
[8 empty] | 12.5% | 3 | 0 | 0 | 0.00039877
[8 empty] | 12.5% | 3 | 0 | 0 | 0.00039877
[8 empty] | 12.5% | 3 | 0 | 0 | 0.00039877
[8 empty] | 12.5% | 3 | 0 | 0 | 0.00039877
[8 empty] | 12.5% | 3 | 0 | 0 | 0.00039877
[8 empty] | 12.5% | 3 | 0 | 0 | 0.00039877
[8 empty] | 12.5% | 3 | 0 | 0 | 0.00039877
[8 empty] | 12.5% | 3 | 0 | 0 | 0.00039877
[8 empty] | 12.5% | 3 | 0 | 0 | 0.00039877
[8 empty] | 12.5% | 3 | 0 | 0 | 0.00039877
[8 empty] | 12.5% | 3 | 0 | 0 | 0.00039877
[8 empty] | 12.5% | 3 | 0 | 0 | 0.00039877
[8 empty] | 12.5% | 3 | 0 | 0 | 0.00039877
[8 empty] | 12.5% | 3 | 0 | 0 | 0.00039877
[8 empty] | 12.5% | 3 | 0 | 0 | 0.00039877
[8 empty] | 12.5% | 3 | 0 | 0 | 0.00039877
[8 empty] | 12.5% | 3 | 0 | 0 | 0.00039877
[8 empty] | 12.5% | 3 | 0 | 0 | 0.00039877
[8 empty] | 12.5% | 3 | 0 | 0 | 0.00039877
[8 empty] | 12.5% | 3 | 0 | 0 | 0.00039877
[8 empty] | 12.5% | 3 | 0 | 0 | 0.00039877
[8 empty] | 12.5% | 3 | 0 | 0 | 0.00039877
[8 empty] | 12.5% | 3 | 0 | 0 | 0.00039877
[8 empty] | 12.5% | 3 | 0 | 0 | 0.00039877
[8 empty] | 12.5% | 3 | 0 | 0 | 0.00039877
[8 empty] | 12.5% | 3 | 0 | 0 | 0.00039877
[8 empty] | 12.5% | 3 | 0 | 0 | 0.00039877
[8 empty] | 12.5% | 3 | 0 | 0 | 0.00039877
[8 empty] | 12.5% | 3 | 0 | 0 | 0.00039877
[8 empty] | 12.5% | 3 | 0 | 0 | 0.00039877
[8 empty] | 12.5% | 3 | 0 | 0 | 0.00039877
[8 empty] | 12.5% | 3 | 0 | 0 | 0.00039877
[8 empty] | 12.5% | 3 | 0 | 0 | 0.00039877
[8 empty] | 12.5% | 3 | 0 | 0 | 0.00039877
[8 empty] | 12.5% | 3 | 0 | 0 | 0.00039877
[8 empty] | 12.5% | 3 | 0 | 0 | 0.00039877
[8 empty] | 12.5% | 3 | 0 | 0 | 0.00039877
[8 empty] | 12.5% | 3 | 0 | 0 | 0.00039877
[8 empty] | 12.5% | 3 | 0 | 0 | 0.00039877
[8 empty] | 12.5% | 3 | 0 | 0 | 0.00039877
[8 empty] | 12.5% | 3 | 0 | 0 | 0.00039877
[8 empty] | 12.5% | 3 | 0 | 0 | 0.00039877
[8 empty] | 12.5% | 3 | 0 | 0 | 0.00039877
[8 empty] | 12.5% | 3 | 0 | 0 | 0.00039877
[8 empty] | 12.5% | 3 | 0 | 0 | 0.00039877
[8 empty] | 12.5% | 3 | 0 | 0 | 0.00039877
[8 empty] | 12.5% | 3 | 0 | 0 | 0.00039877
[8 empty] | 12.5% | 3 | 0 | 0 | 0.00039877
[8 empty] | 12.5% | 3 | 0 | 0 | 0.00039877
[8 empty] | 12.5% | 3 | 0 | 0 | 0.00039877
[8 empty] | 12.5% | 3 | 0 | 0 | 0.00039877
[8 empty] | 12.5% | 3 | 0 | 0 | 0.00039877
[8 empty] | 12.5% | 3 | 0 | 0 | 0.00039877
[8 empty] | 12.5% | 3 | 0 | 0 | 0.00039877
[8 empty] | 12.5% | 3 | 0 | 0 | 0.00039877
[8 empty] | 12.5% | 3 | 0 | 0 | 0.00039877
[8 empty] | 12.5% | 3 | 0 | 0 | 0.00039877
[8 empty] | 12.5% | 3 | 0 | 0 | 0.00039877
[8 empty] | 12.5% | 3 | 0 | 0 | 0.00039877
[8 empty] | 12.5% | 3 | 0 | 0 | 0.00039877
[8 empty] | 12.5% | 3 | 0 | 0 | 0.00039877
[8 empty] | 12.5% | 3 | 0 | 0 | 0.00039877
[8 empty] | 12.5% | 3 | 0 | 0 | 0.00039877
[8 empty] | 12.5% | 3 | 0 | 0 | 0.00039877
[8 empty] | 12.5% | 3 | 0 | 0 | 0.00039877
[8 empty] | 12.5% | 3 | 0 | 0 | 0.00039877
[8 empty] | 12.5% | 3 | 0 | 0 | 0.00039877
[8 empty] | 12.5% | 3 | 0 | 0 | 0.00039877
[8 empty] | 12.5% | 3 | 0 | 0 | 0.00039877
[8 empty] | 12.5% | 3 | 0 | 0 | 0.00039877
[8 empty] | 12.5% | 3 | 0 | 0 | 0.00039877
[8 empty] | 12.5% | 3 | 0 | 0 | 0.00039877
[8 empty] | 12.5% | 3 | 0 | 0 | 0.00039877
[8 empty] | 12.5% | 3 | 0 | 0 | 0.00039877
[8 empty] | 12.5% | 3 | 0 | 0 | 0.00039877
[8 empty] | 12.5% | 3 | 0 | 0 | 0.00039877
[8 empty] | 12.5% | 3 | 0 | 0 | 0.00039877
[8 empty] | 12.5% | 3 | 0 | 0 | 0.00039877
[8 empty] | 12.5% | 3 | 0 | 0 | 0.00039877
[8 empty] | 12.5% | 3 | 0 | 0 | 0.00039877
[8 empty] | 12.5% | 3 | 0 | 0 | 0.00039877
[8 empty] | 12.5% | 3 | 0 | 0 | 0.00039877
[8 empty] | 12.5% | 3 | 0 | 0 | 0.00039877
[8 empty] | 12.5% | 3 | 0 | 0 | 0.00039877
[8 empty] | 12.5% | 3 | 0 | 0 | 0.00039877
[8 empty] | 12.5% | 3 | 0 | 0 | 0.00039877
[8 empty] | 12.5% | 3 | 0 | 0 | 0.00039877
[8 empty] | 12.5% | 3 | 0 | 0 | 0.00039877
[8 empty] | 12.5% | 3 | 0 | 0 | 0.00039877
[8 empty] | 12.5% | 3 | 0 | 0 | 0.00039877
[8 empty] | 12.5% | 3 | 0 | 0 | 0.00039877
[8 empty] | 12.5% | 3 | 0 | 0 | 0.00039877
[8 empty] | 12.5% | 3 | 0 | 0 | 0.00039877
[8 empty] | 12.5% | 3 | 0 | 0 | 0.00039877
[8 empty] | 12.5% | 3 | 0 | 0 | 0.00039877
[8 empty] | 12.5% | 3 | 0 | 0 | 0.00039877
[8 empty] | 12.5% | 3 | 0 | 0 | 0.00039877
[8 empty] | 12.5% | 3 | 0 | 0 | 0.00039877
[8 empty] | 12.5% | 3 | 0 | 0 | 0.00039877
[8 empty] | 12.5% | 3 | 0 | 0 | 0.00039877
[8 empty] | 12.5% | 3 | 0 | 0 | 0.00039877
[8 empty] | 12.5% | 3 | 0 | 0 | 0.00039877
[8 empty] | 12.5% | 3 | 0 | 0 | 0.00039877
[8 empty] | 12.5% | 3 | 0 | 0 | 0.00039877
[8 empty] | 12.5% | 3 | 0 | 0 | 0.00039877
[8 empty] | 12.5% | 3 | 0 | 0 | 0.00039877
[8 empty] | 12.5% | 3 | 0 | 0 | 0.00039877
[8 empty] | 12.5% | 3 | 0 | 0 | 0.00039877
[8 empty] | 12.5% | 3 | 0 | 0 | 0.00039877
[8 empty] | 12.5% | 3 | 0 | 0 | 0.00039877
[8 empty] | 12.5% | 3 | 0 | 0 | 0.00039877
[8 empty] | 12.5% | 3 | 0 | 0 | 0.00039877
[8 empty] | 12.5% | 3 | 0 | 0 | 0.00039877
[8 empty] | 12.5% | 3 | 0 | 0 | 0.00039877
[8 empty] | 12.5% | 3 | 0 | 0 | 0.00039877
[8 empty] | 12.5% | 3 | 0 | 0 | 0.00039877
[8 empty] | 12.5% | 3 | 0 | 0 | 0.00039877
[8 empty] | 12.5% | 3 | 0 | 0 | 0.00039877
[8 empty] | 12.5% | 3 | 0 | 0 | 0.00039877
[8 empty] | 12.5% | 3 | 0 | 0 | 0.00039877
[8 empty] | 12.5% | 3 | 0 | 0 | 0.00039877
[8 empty] | 12.5% | 3 | 0 | 0 | 0.00039877
[8 empty] | 12.5% | 3 | 0 | 0 | 0.00039877
[8 empty] | 12.5% | 3 | 0 | 0 | 0.00039877
[8 empty] | 12.5% | 3 | 0 | 0 | 0.00039877
[8 empty] | 12.5% | 3 | 0 | 0 | 0.00039877
[8 empty] | 12.5% | 3 | 0 | 0 | 0.00039877
[8 empty] | 12.5% | 3 | 0 | 0 | 0.00039877
[8 empty] | 12.5% | 3 | 0 | 0 | 0.00039877
[8 empty] | 12.5% | 3 | 0 | 0 | 0.00039877
[8 empty] | 12.5% | 3 | 0 | 0 | 0.00039877
[8 empty] | 12.5% | 3 | 0 | 0 | 0.00039877
[8 empty] | 12.5% | 3 | 0 | 0 | 0.00039877
[8 empty] | 12.5% | 3 | 0 | 0 | 0.00039877
[8 empty] | 12.5% | 3 | 0 | 0 | 0.00039877
[8 empty] | 12.5% | 3 | 0 | 0 | 0.00039877
[8 empty] | 12.5% | 3 | 0 | 0 | 0.00039877
[8 empty] | 12.5% | 3 | 0 | 0 | 0.00039877
[8 empty] | 12.5% | 3 | 0 | 0 | 0.00039877
[8 empty] | 12.5% | 3 | 0 | 0 | 0.00039877
[8 empty] | 12.5% | 3 | 0 | 0 | 0.00039877
[8 empty] | 12.5% | 3 | 0 | 0 | 0.00039877
[8 empty] | 12.5% | 3 | 0 | 0 | 0.00039877
[8 empty] | 12.5% | 3 | 0 | 0 | 0.00039877
[8 empty] | 12.5% | 3 | 0 | 0 | 0.00039877
[8 empty] | 12.5% | 3 | 0 | 0 | 0.00039877
[8 empty] | 12.5% | 3 | 0 | 0 | 0.00039877
[8 empty] | 12.5% | 3 | 0 | 0 | 0.00039877
[8 empty] | 12.5% | 3 | 0 | 0 | 0.00039877
[8 empty] | 12.5% | 3 | 0 | 0 | 0.00039877
[8 empty] | 12.5% | 3 | 0 | 0 | 0.00039877
[8 empty] | 12.5% | 3 | 0 | 0 | 0.00039877
[8 empty] | 12.5% | 3 | 0 | 0 | 0.00039877
[8 empty] | 12.5% | 3 | 0 | 0 | 0.00039877
[8 empty] | 12.5% | 3 | 0 | 0 | 0.00039877
[8 empty] | 12.5% | 3 | 0 | 0 | 0.00039877
[8 empty] | 12.5% | 3 | 0 | 0 | 0.00039877
[8 empty] | 12.5% | 3 | 0 | 0 | 0.00039877
[8 empty] | 12.5% | 3 | 0 | 0 | 0.00039877
[8 empty] | 12.5% | 3 | 0 | 0 | 0.00039877
[8 empty] | 12.5% | 3 | 0 | 0 | 0.00039877
[8 empty] | 12.5% | 3 | 0 | 0 | 0.00039877
[8 empty] | 12.5% | 3 | 0 | 0 | 0.00039877
[8 empty] | 12.5% | 3 | 0 | 0 | 0.00039877
[8 empty] | 12.5% | 3 | 0 | 0 | 0.00039877
[8 empty] | 12.5% | 3 | 0 | 0 | 0.00039877
[8 empty] | 12.5% | 3 | 0 | 0 | 0.00039877
[8 empty] | 12.5% | 3 | 0 | 0 | 0.00039877
[8 empty] | 12.5% | 3 | 0 | 0 | 0.00039877
[8 empty] | 12.5% | 3 | 0 | 0 | 0.00039877
[8 empty] | 12.5% | 3 | 0 | 0 | 0.00039877
[8 empty] | 12.5% | 3 | 0 | 0 | 0.00039877
[8 empty] | 12.5% | 3 | 0 | 0 | 0.00039877
[8 empty] | 12.5% | 3 | 0 | 0 | 0.00039877
[8 empty] | 12.5% | 3 | 0 | 0 | 0.00039877
[8 empty] | 12.5% | 3 | 0 | 0 | 0.00039877
[8 empty] | 12.5% | 3 | 0 | 0 | 0.00039877
[8 empty] | 12.5% | 3 | 0 | 0 | 0.00039877
[8 empty] | 12.5% | 3 | 0 | 0 | 0.00039877
[8 empty] | 12.5% | 3 | 0 | 0 | 0.00039877
[8 empty] | 12.5% | 3 | 0 | 0 | 0.00039877
[8 empty] | 12.5% | 3 | 0 | 0 | 0.00039877
[8 empty] | 12.5% | 3 | 0 | 0 | 0.00039877
[8 empty] | 12.5% | 3 | 0 | 0 | 0.00039877
[8 empty] | 12.5% | 3 | 0 | 0 | 0.00039877
[8 empty] | 12.5% | 3 | 0 | 0 | 0.00039877
[8 empty] | 12.5% | 3 | 0 | 0 | 0.00039877
[8 empty] | 12.5% | 3 | 0 | 0 | 0.00039877
[8 empty] | 12.5% | 3 | 0 | 0 | 0.00039877
[8 empty] | 12.5% | 3 | 0 | 0 | 0.00039877
[8 empty] | 12.5% | 3 | 0 | 0 | 0.00039877
[8 empty] | 12.5% | 3 | 0 | 0 | 0.00039877
[8 empty] | 12.5% | 3 | 0 | 0 | 0.00039877
[8 empty] | 12.5% | 3 | 0 | 0 | 0.00039877
[8 empty] | 12.5% | 3 | 0 | 0 | 0.00039877
[8 empty] | 12.5% | 3 | 0 | 0 | 0.00039877
[8 empty] | 12.5% | 3 | 0 | 0 | 0.00039877
[8 empty] | 12.5% | 3 | 0 | 0 | 0.00039877
[8 empty] | 12.5% | 3 | 0 | 0 | 0.00039877
[8 empty] | 12.5% | 3 | 0 | 0 | 0.00039877
[8 empty] | 12.5% | 3 | 0 | 0 | 0.00039877
[8 empty] | 12.5% | 3 | 0 | 0 | 0.00039877
[8 empty] | 12.5% | 3 | 0 | 0 | 0.00039877
[8 empty] | 12.5% | 3 | 0 | 0 | 0.00039877
[8 empty] | 12.5% | 3 | 0 | 0 | 0.00039877
[8 empty] | 12.5% | 3 | 0 | 0 | 0.00039877
[8 empty] | 12.5% | 3 | 0 | 0 | 0.00039877
[8 empty] | 12.5% | 3 | 0 | 0 | 0.00039877
[8 empty] | 12.5% | 3 | 0 | 0 | 0.00039877
[8 empty] | 12.5% | 3 | 0 | 0 | 0.00039877
[8 empty] | 12.5% | 3 | 0 | 0 | 0.00039877
[8 empty] | 12.5% | 3 | 0 | 0 | 0.00039877
[8 empty] | 12.5% | 3 | 0 | 0 | 0.00039877
[8 empty] | 12.5% | 3 | 0 | 0 | 0.00039877
[8 empty] | 12.5% | 3 | 0 | 0 | 0.00039877
[8 empty] | 12.5% | 3 | 0 | 0 | 0.00039877
[8 empty] | 12.5% | 3 | 0 | 0 | 0.00039877
[8 empty] | 12.5% | 3 | 0 | 0 | 0.00039877
[8 empty] | 12.5% | 3 | 0 | 0 | 0.00039877
[8 empty] | 12.5% | 3 | 0 | 0 | 0.00039877
[8 empty] | 12.5% | 3 | 0 | 0 | 0.00039877
[8 empty] | 12.5% | 3 | 0 | 0 | 0.00039877
[8 empty] | 12.5% | 3 | 0 | 0 | 0.00039877
[8 empty] | 12.5% | 3 | 0 | 0 | 0.00039877
[8 empty] | 12.5% | 3 | 0 | 0 | 0.00039877
[8 empty] | 12.5% | 3 | 0 | 0 | 0.00039877
[8 empty] | 12.5% | 3 | 0 | 0 | 0.00039877
[8 empty] | 12.5% | 3 | 0 | 0 | 0.00039877
[8 empty] | 12.5% | 3 | 0 | 0 | 0.00039877
[8 empty] | 12.5% | 3 | 0 | 0 | 0.00039877
[8 empty] | 12.5% | 3 | 0 | 0 | 0.00039877
[8 empty] | 12.5% | 3 | 0 | 0 | 0.00039877
[8 empty] | 12.5% | 3 | 0 | 0 | 0.00039877
[8 empty] | 12.5% | 3 | 0 | 0 | 0.00039877
[8 empty] | 12.5% | 3 | 0 | 0 | 0.00039877
[8 empty] | 12.5% | 3 | 0 | 0 | 0.00039877
[8 empty] | 12.5% | 3 | 0 | 0 | 0.00039877
[8 empty] | 12.5% | 3 | 0 | 0 | 0.00039877
[8 empty] | 12.5% | 3 | 0 | 0 | 0.00039877
[8 empty] | 12.5% | 3 | 0 | 0 | 0.00039877
[8 empty] | 12.5% | 3 | 0 | 0 | 0.00039877
[8 empty] | 12.5% | 3 | 0 | 0 | 0.00039877
[8 empty] | 12.5% | 3 | 0 | 0 | 0.00039877
[8 empty] | 12.5% | 3 | 0 | 0 | 0.00039877
[8 empty] | 12.5% | 3 | 0 | 0 | 0.00039877
[8 empty] | 12.5% | 3 | 0 | 0 | 0.00039877
[8 empty] | 12.5% | 3 | 0 | 0 | 0.00039877
[8 empty] | 12.5% | 3 | 0 | 0 | 0.00039877
[8 empty] | 12.5% | 3 | 0 | 0 | 0.00039877
[8 empty] | 12.5% | 3 | 0 | 0 | 0.00039877
[8 empty] | 12.5% | 3 | 0 | 0 | 0.00039877
[8 empty] | 12.5% | 3 | 0 | 0 | 0.00039877
[8 empty] | 12.5% | 3 | 0 | 0 | 0.00039877
[8 empty] | 12.5% | 3 | 0 | 0 | 0.00039877
[8 empty] | 12.5% | 3 | 0 | 0 | 0.00039877
[8 empty] | 12.5% | 3 | 0 | 0 | 0.00039877
[8 empty] | 12.5% | 3 | 0 | 0 | 0.00039877
[8 empty] | 12.5% | 3 | 0 | 0 | 0.00039877
[8 empty] | 12.5% | 3 | 0 | 0 | 0.00039877
[8 empty] | 12.5% | 3 | 0 | 0 | 0.00039877
[8 empty] | 12.5% | 3 | 0 | 0 | 0.00039877
[8 empty] | 12.5% | 3 | 0 | 0 | 0.00039877
[8 empty] | 12.5% | 3 | 0 | 0 | 0.00039877
[8 empty] | 12.5% | 3 | 0 | 0 | 0.00039877
[8 empty] | 12.5% | 3 | 0 | 0 | 0.00039877
[8 empty] | 12.5% | 3 | 0 | 0 | 0.00039877
[8 empty] | 12.5% | 3 | 0 | 0 | 0.00039877
[8 empty] | 12.5% | 3 | 0 | 0 | 0.00039877
[8 empty] | 12.5% | 3 | 0 | 0 | 0.00039877
[8 empty] | 12.5% | 3 | 0 | 0 | 0.00039877
[8 empty] | 12.5% | 3 | 0 | 0 | 0.00039877
[8 empty] | 12.5% | 3 | 0 | 0 | 0.00039877
[8 empty] | 12.5% | 3 | 0 | 0 | 0.00039877
[8 empty] | 12.5% | 3 | 0 | 0 | 0.00039877
[8 empty] | 12.5% | 3 | 0 | 0 | 0.00039877
[8 empty] | 12.5% | 3 | 0 | 0 | 0.00039877
[8 empty] | 12.5% | 3 | 0 | 0 | 0.00039877
[8 empty] | 12.5% | 3 | 0 | 0 | 0.00039877
[8 empty] | 12.5% | 3 | 0 | 0 | 0.00039877
[8 empty] | 12.5% | 3 | 0 | 0 | 0.00039877
[8 empty] | 12.5% | 3 | 0 | 0 | 0.00039877
[8 empty] | 12.5% | 3 | 0 | 0 | 0.00039877
[8 empty] | 12.5% | 3 | 0 | 0 | 0.00039877
[8 empty] | 12.5% | 3 | 0 | 0 | 0.00039877
[8 empty] | 12.5% | 3 | 0 | 0 | 0.00039877
[8 empty] | 12.5% | 3 | 0 | 0 | 0.00039877
[8 empty] | 12.5% | 3 | 0 | 0 | 0.00039877
[8 empty] | 12.5% | 3 | 0 | 0 | 0.00039877
[8 empty] | 12.5% | 3 | 0 | 0 | 0.00039877
[8 empty] | 12.5% | 3 | 0 | 0 | 0.00039877
[8 empty] | 12.5% | 3 | 0 | 0 | 0.00039877
[8 empty] | 12.5% | 3 | 0 | 0 | 0.00039877
[8 empty] | 12.5% | 3 | 0 | 0 | 0.00039877
[8 empty] | 12.5% | 3 | 0 | 0 | 0.00039877
[8 empty] | 12.5% | 3 | 0 | 0 | 0.00039877
[8 empty] | 12.5% | 3 | 0 | 0 | 0.00039877
[8 empty] | 12.5% | 3 | 0 | 0 | 0.00039877
9989
Note on I5: Utilization of the total LUTs available. This includes the Count of LUTs, Shift Registers, and Distributed RAMS.
Note on I7: Utilization of the synchronous LUTs available.
Note on B10: The name of this module.
Note on E10: The frequency of the clock used for this module (MHz).
Note on I10: The number of Slice FFs or Latches in this module (not including FFs in the I/Os).
Note on J10: The average toggle rate (transitions per clock cycle) of the signals in this module. Asynchronous logic with high glitch rates may have effective toggle rates that exceed 100%. If the design uses both O5 and O6 LUT outputs the effective toggle rate may exceed 100%
Note on K10: The average fanout of the signals in this module. This value is used in the estimation of interconnect resource utilization and may be imported from the map report.
Note on L10: Million transitions per second, including both rising and falling edges, for the signals in this module. Signal rate (Mtr/s) = Frequency (MHz) * Toggle rate (%).
Note on F11: The number of LUTs used for logic in this module. CARRY4 and FMUX components are not modeled due to the insignificant amount of power contributed by these components.
Note on G11: The number of LUTs configured as shift registers in this module.
Note on H11: The number of LUTs configured as Select RAM in this module. Note that dual-port, quad-port, simple-dual port along with the 128 and 256 bit configurations require 2 to 4 LUTs for implementation. See the users guide for exact LUT numbers for each distributed RAM configuration.

## IO
I/O Power | [29 empty] | AJ1:AJ2 | HR | AJ1:AJ2 | 1 | [8 empty] | On-Chip Current | [5 empty] | Off-Chip Current | [17 empty] | 16 | 2:1 | DIFF_TERM | Differential | BX2:BX4
[31 empty] | HP | [34 empty] | 18 | 4:1 |  | None | No | DCI | SPLIT_40
Active Current |  |  |  |  | Summary | [5 empty] | Select I/O User Guide | [19 empty] | HP_PD | [34 empty] | 32 |  | UNTUNED_SPLIT_40 | Parallel | Yes |  | SPLIT_50
Source |  | On-Chip | Off-Chip | Active | Power (on-chip) |  |  | 0.010046 | [57 empty] | 36 |  | UNTUNED_SPLIT_50 | Series | DDR3 |  | UNTUNED_SPLIT_60
VCCINT | 1 | 0.0026409 |  | 0.0026409 |  | Logic |  | 0.0026409 |  |  | XPE User Guide |  |  |  | Introduction to XPE (video) | [50 empty] | 64 |  | UNTUNED_SPLIT_60 | Series-Parallel
VCCAUX | 1.8 | 0.004112 |  | 0.004112 |  | Buffer |  | 0.0074052 | [39 empty] | pairs | 0 | 0 | [15 empty] | 72
VCCAUX_IO | 2 | 0 |  | 0 |  |  |  | 0 |  |  | Banks With Internal Vref |  |  | 0 | [33 empty] | out | 0 | 0 | [17 empty] | DCI 40Ω
VCCO33 | 3.3 | 1.1029e-06 | 0 | 1.1029e-06 | 0% of total on-chip power 4.448W | [5 empty] | IO Delay Controllers |  |  | 0 | 0 | [32 empty] | banks | 0 | 0 | [17 empty] | DCI 50Ω
VCCO25 | 2.5 | 0 | 0 | 0 | Power (off-chip) |  |  | 0 | [39 empty] | pwr | 0 | 0 | [17 empty] | DCI 60Ω
VCCO18 | 1.8 | 0 | 0 | 0 | I/O Count |  |  | 64
VCCO15 | 1.5 | 0 | 0 | 0 | I/O Utilization |  |  | 16% | [40 empty] | pins | 0 | 0 | 0 | 0
VCCO135 | 1.35 | 0 | 0 | 0 |  | High Performance |  | 0% | 150 | 0 | [38 empty] | banks | 0 | 0 | 0 | 0
VCCO12 | 1.2 | 0 | 0 | 0 |  | High Range |  | 25.6% | 250 | 64 | [38 empty] | pwr | 0 | 0 | 0 | 0
Name |  | Bank | I/O Settings | [8 empty] | Activity | [5 empty] | Output Load (pF) | Signal Rate (Mtr/s) | On Chip Power (W) |  |  |  | External Termination |  |  | Off Chip | [20 empty] | 0
|  | I/O Type | I/O Standard |  | Input Pins | Output Pins | Bidir Pins | I/O LOGIC SERDES | I/O DELAY | IBUF | Input Term | Clock (MHz) | Toggle Rate | Data Rate | Output Enable | Term Disable | IBUF Disable |  |  | VCCINT | VCCAUX | VCCAUX_IO | VCCO | Output |  |  | VCCO | [10 empty] | DELAY |  |  | OBUF |  |  |  | DCI | IOI | LVDS
[20 empty] | 1.000V | 1.800V | 2.000V | all rails | Type | R/RDIFF | RS | all rails |  | Index | Fclk | Type | Typ1 | Typ2 | Typ3 | Vcco | Vtt | Voh-Vol | Pins | Iccint | Iccaux | Iccint | Iccaux | Icco | term | bank | Iccint | Bias | Vcco33 | Vcco25 | Vcco18 | Vcco15 | Vcco135 | Vcco12 | Vcco33 | Vcco25 | Vcco18 | Vcco15 | Vcco135 | Vcco12 | IBUF Iccint | IBUF Iccaux | IBUF Icco | IBUF LP/HP ROffset | IBUF LP/HP COffset | Routing | Offchip Term | R_equiv | Pon-chip | Poff-chip | InTerm | Requiv
DRPCLK_P_I |  | HR | LVDS 2.5V (pair) |  | 1 | 0 | 0 | No | Off | Low Power | RTT_NONE | 100 | 200% | SDR | 100% | 0% | 0% | 0 | 200 | 0.00065951 | 0.0018504 | 0 | 0 | None |  |  | 0 |  | 78 | 100 | 2 | 0 | 0 | 0 | 2.5 | 0 | 2.5 | 2 | 0 | 0 | 0 | 0 | 0 | 0 | 0 | 0 | 0 | 0 | 0 | 0 | 0 | 0 | 0 | 0 | 0 | 0 | 0 | 0 | 0 | 0.5 | 1.028 | 0 | 24 | 1 | 0.15951 | BW1:BW2 | 50 | 0.034525 | 0.001225 | BV1:BV2 | 50
FPGA_M2_EQ0 |  | HR | LVCMOS 3.3V 12mA (Slow) |  | 0 | 1 | 0 | No | Off | High Perf |  | 0 | 12.5% | ASYNC | 100% | 0% | 0% | 0 | 0 | 0 | 0 | 0 | 0 | Parallel | 50 |  | 0 |  | 74 | 0 | 1 | 0 | 0 | 0 | 3.3 | 0 | 3.3 | 1 | 0 | 0 | 0 | 0 | 0 | 0 | 0 | 0 | 0 | 0 | 0 | 0 | 0 | 0 | 0 | 0 | 0 | 0 | 0 | 0 | 0 | 0 | 0 | 0 | 22 | 3 | 0 | BW2 | 50 | 0 | 0 | BV2 | 50
FPGA_M2_EQ0_i |  | HR | LVCMOS 3.3V 12mA (Slow) |  | 1 | 0 | 0 | No | Off | High Perf | RTT_NONE | 0 | 12.5% | ASYNC | 100% | 0% | 0% | 0 | 0 | 0 | 0 | 0 | 0 | None |  |  | 0 |  | 74 | 0 | 1 | 0 | 0 | 0 | 3.3 | 0 | 3.3 | 1 | 0 | 0 | 0 | 0 | 0 | 0 | 0 | 0 | 0 | 0 | 0 | 0 | 0 | 0 | 0 | 0 | 0 | 0 | 0 | 0 | 0 | 0 | 0 | 0 | 22 | 3 | 0 | BW2 | 50 | 0 | 0 | BV2 | 50
FPGA_M2_EQ1 |  | HR | LVCMOS 3.3V 12mA (Slow) |  | 0 | 1 | 0 | No | Off | High Perf |  | 0 | 12.5% | ASYNC | 100% | 0% | 0% | 0 | 0 | 0 | 0 | 0 | 0 | Parallel | 50 |  | 0 |  | 74 | 0 | 1 | 0 | 0 | 0 | 3.3 | 0 | 3.3 | 1 | 0 | 0 | 0 | 0 | 0 | 0 | 0 | 0 | 0 | 0 | 0 | 0 | 0 | 0 | 0 | 0 | 0 | 0 | 0 | 0 | 0 | 0 | 0 | 0 | 22 | 3 | 0 | BW2 | 50 | 0 | 0 | BV2 | 50
FPGA_M2_EQ1_i |  | HR | LVCMOS 3.3V 12mA (Slow) |  | 1 | 0 | 0 | No | Off | High Perf | RTT_NONE | 0 | 12.5% | ASYNC | 100% | 0% | 0% | 0 | 0 | 0 | 0 | 0 | 0 | None |  |  | 0 |  | 74 | 0 | 1 | 0 | 0 | 0 | 3.3 | 0 | 3.3 | 1 | 0 | 0 | 0 | 0 | 0 | 0 | 0 | 0 | 0 | 0 | 0 | 0 | 0 | 0 | 0 | 0 | 0 | 0 | 0 | 0 | 0 | 0 | 0 | 0 | 22 | 3 | 0 | BW2 | 50 | 0 | 0 | BV2 | 50
FPGA_M2_PE0 |  | HR | LVCMOS 3.3V 12mA (Slow) |  | 0 | 1 | 0 | No | Off | High Perf |  | 0 | 12.5% | ASYNC | 100% | 0% | 0% | 0 | 0 | 0 | 0 | 0 | 0 | Parallel | 50 |  | 0 |  | 74 | 0 | 1 | 0 | 0 | 0 | 3.3 | 0 | 3.3 | 1 | 0 | 0 | 0 | 0 | 0 | 0 | 0 | 0 | 0 | 0 | 0 | 0 | 0 | 0 | 0 | 0 | 0 | 0 | 0 | 0 | 0 | 0 | 0 | 0 | 22 | 3 | 0 | BW2 | 50 | 0 | 0 | BV2 | 50
FPGA_M2_PE0_i |  | HR | LVCMOS 3.3V 12mA (Slow) |  | 1 | 0 | 0 | No | Off | High Perf | RTT_NONE | 0 | 12.5% | ASYNC | 100% | 0% | 0% | 0 | 0 | 0 | 0 | 0 | 0 | None |  |  | 0 |  | 74 | 0 | 1 | 0 | 0 | 0 | 3.3 | 0 | 3.3 | 1 | 0 | 0 | 0 | 0 | 0 | 0 | 0 | 0 | 0 | 0 | 0 | 0 | 0 | 0 | 0 | 0 | 0 | 0 | 0 | 0 | 0 | 0 | 0 | 0 | 22 | 3 | 0 | BW2 | 50 | 0 | 0 | BV2 | 50
FPGA_M2_PE1 |  | HR | LVCMOS 3.3V 12mA (Slow) |  | 0 | 1 | 0 | No | Off | High Perf |  | 0 | 12.5% | ASYNC | 100% | 0% | 0% | 0 | 0 | 0 | 0 | 0 | 0 | Parallel | 50 |  | 0 |  | 74 | 0 | 1 | 0 | 0 | 0 | 3.3 | 0 | 3.3 | 1 | 0 | 0 | 0 | 0 | 0 | 0 | 0 | 0 | 0 | 0 | 0 | 0 | 0 | 0 | 0 | 0 | 0 | 0 | 0 | 0 | 0 | 0 | 0 | 0 | 22 | 3 | 0 | BW2 | 50 | 0 | 0 | BV2 | 50
FPGA_M2_PE1_i |  | HR | LVCMOS 3.3V 12mA (Slow) |  | 1 | 0 | 0 | No | Off | High Perf | RTT_NONE | 0 | 12.5% | ASYNC | 100% | 0% | 0% | 0 | 0 | 0 | 0 | 0 | 0 | None |  |  | 0 |  | 74 | 0 | 1 | 0 | 0 | 0 | 3.3 | 0 | 3.3 | 1 | 0 | 0 | 0 | 0 | 0 | 0 | 0 | 0 | 0 | 0 | 0 | 0 | 0 | 0 | 0 | 0 | 0 | 0 | 0 | 0 | 0 | 0 | 0 | 0 | 22 | 3 | 0 | BW2 | 50 | 0 | 0 | BV2 | 50
FPGA_SATA_EQ0 |  | HR | LVCMOS 3.3V 12mA (Slow) |  | 0 | 1 | 0 | No | Off | High Perf |  | 0 | 12.5% | ASYNC | 100% | 0% | 0% | 0 | 0 | 0 | 0 | 0 | 0 | Parallel | 50 |  | 0 |  | 74 | 0 | 1 | 0 | 0 | 0 | 3.3 | 0 | 3.3 | 1 | 0 | 0 | 0 | 0 | 0 | 0 | 0 | 0 | 0 | 0 | 0 | 0 | 0 | 0 | 0 | 0 | 0 | 0 | 0 | 0 | 0 | 0 | 0 | 0 | 22 | 3 | 0 | BW2 | 50 | 0 | 0 | BV2 | 50
FPGA_SATA_EQ0_i |  | HR | LVCMOS 3.3V 12mA (Slow) |  | 1 | 0 | 0 | No | Off | High Perf | RTT_NONE | 0 | 12.5% | ASYNC | 100% | 0% | 0% | 0 | 0 | 0 | 0 | 0 | 0 | None |  |  | 0 |  | 74 | 0 | 1 | 0 | 0 | 0 | 3.3 | 0 | 3.3 | 1 | 0 | 0 | 0 | 0 | 0 | 0 | 0 | 0 | 0 | 0 | 0 | 0 | 0 | 0 | 0 | 0 | 0 | 0 | 0 | 0 | 0 | 0 | 0 | 0 | 22 | 3 | 0 | BW2 | 50 | 0 | 0 | BV2 | 50
FPGA_SATA_PE0 |  | HR | LVCMOS 3.3V 12mA (Slow) |  | 0 | 1 | 0 | No | Off | High Perf |  | 0 | 12.5% | ASYNC | 100% | 0% | 0% | 0 | 0 | 0 | 0 | 0 | 0 | Parallel | 50 |  | 0 |  | 74 | 0 | 1 | 0 | 0 | 0 | 3.3 | 0 | 3.3 | 1 | 0 | 0 | 0 | 0 | 0 | 0 | 0 | 0 | 0 | 0 | 0 | 0 | 0 | 0 | 0 | 0 | 0 | 0 | 0 | 0 | 0 | 0 | 0 | 0 | 22 | 3 | 0 | BW2 | 50 | 0 | 0 | BV2 | 50
FPGA_SATA_PE0_i |  | HR | LVCMOS 3.3V 12mA (Slow) |  | 1 | 0 | 0 | No | Off | High Perf | RTT_NONE | 0 | 12.5% | ASYNC | 100% | 0% | 0% | 0 | 0 | 0 | 0 | 0 | 0 | None |  |  | 0 |  | 74 | 0 | 1 | 0 | 0 | 0 | 3.3 | 0 | 3.3 | 1 | 0 | 0 | 0 | 0 | 0 | 0 | 0 | 0 | 0 | 0 | 0 | 0 | 0 | 0 | 0 | 0 | 0 | 0 | 0 | 0 | 0 | 0 | 0 | 0 | 22 | 3 | 0 | BW2 | 50 | 0 | 0 | BV2 | 50
REINIT_SIG |  | HR | LVCMOS 3.3V 12mA (Slow) |  | 1 | 0 | 0 | No | Off | High Perf | RTT_NONE | 0 | 12.5% | ASYNC | 100% | 0% | 0% | 0 | 0 | 0 | 0 | 0 | 0 | None |  |  | 0 |  | 74 | 0 | 1 | 0 | 0 | 0 | 3.3 | 0 | 3.3 | 1 | 0 | 0 | 0 | 0 | 0 | 0 | 0 | 0 | 0 | 0 | 0 | 0 | 0 | 0 | 0 | 0 | 0 | 0 | 0 | 0 | 0 | 0 | 0 | 0 | 22 | 3 | 0 | BW2 | 50 | 0 | 0 | BV2 | 50
SYS_RESET_I |  | HR | LVCMOS 3.3V 12mA (Slow) |  | 1 | 0 | 0 | No | Off | High Perf | RTT_NONE | 100 | 1% | SDR | 100% | 0% | 0% | 0 | 1 | 7.2107e-07 | 0 | 0 | 9.0986e-07 | None |  |  | 0 |  | 74 | 0.5 | 1 | 0 | 0 | 0 | 3.3 | 0 | 3.3 | 1 | 0 | 0 | 0 | 0 | 0 | 0 | 0 | 0 | 0 | 2.7571e-07 | 0 | 0 | 0 | 0 | 0 | 0 | 0 | 0 | 0 | 0 | 0 | 0.0003223 | 0 | 2.7571e-07 | 22 | 3 | 0.00039877 | BW2 | 50 | 0 | 0 | BV2 | 50
|  | HR | LVDS 2.5V (pair) |  | 1 | 0 | 0 | No | Off | Low Power | RTT_NONE | 100 | 200% | SDR | 100% | 0% | 0% | 0 | 200 | 0.00065951 | 0.0018504 | 0 | 0 | None |  |  | 0 |  | 78 | 100 | 2 | 0 | 0 | 0 | 2.5 | 0 | 2.5 | 2 | 0 | 0 | 0 | 0 | 0 | 0 | 0 | 0 | 0 | 0 | 0 | 0 | 0 | 0 | 0 | 0 | 0 | 0 | 0 | 0 | 0 | 0.5 | 1.028 | 0 | 24 | 1 | 0.15951 | BW1:BW2 | 50 | 0.034525 | 0.001225 | BV1:BV2 | 50
|  | HR | LVCMOS 3.3V 12mA (Slow) |  | 0 | 1 | 0 | No | Off | High Perf |  | 0 | 12.5% | ASYNC | 100% | 0% | 0% | 0 | 0 | 0 | 0 | 0 | 0 | None |  |  | 0 |  | 74 | 0 | 1 | 0 | 0 | 0 | 3.3 | 0 | 3.3 | 1 | 0 | 0 | 0 | 0 | 0 | 0 | 0 | 0 | 0 | 0 | 0 | 0 | 0 | 0 | 0 | 0 | 0 | 0 | 0 | 0 | 0 | 0 | 0 | 0 | 22 | 3 | 0 | BW2 | 50 | 0 | 0 | BV2 | 50
|  | HR | LVCMOS 3.3V 12mA (Slow) |  | 1 | 0 | 0 | No | Off | High Perf | RTT_NONE | 0 | 12.5% | ASYNC | 100% | 0% | 0% | 0 | 0 | 0 | 0 | 0 | 0 | None |  |  | 0 |  | 74 | 0 | 1 | 0 | 0 | 0 | 3.3 | 0 | 3.3 | 1 | 0 | 0 | 0 | 0 | 0 | 0 | 0 | 0 | 0 | 0 | 0 | 0 | 0 | 0 | 0 | 0 | 0 | 0 | 0 | 0 | 0 | 0 | 0 | 0 | 22 | 3 | 0 | BW2 | 50 | 0 | 0 | BV2 | 50
|  | HR | LVCMOS 3.3V 12mA (Slow) |  | 0 | 1 | 0 | No | Off | High Perf |  | 0 | 12.5% | ASYNC | 100% | 0% | 0% | 0 | 0 | 0 | 0 | 0 | 0 | None |  |  | 0 |  | 74 | 0 | 1 | 0 | 0 | 0 | 3.3 | 0 | 3.3 | 1 | 0 | 0 | 0 | 0 | 0 | 0 | 0 | 0 | 0 | 0 | 0 | 0 | 0 | 0 | 0 | 0 | 0 | 0 | 0 | 0 | 0 | 0 | 0 | 0 | 22 | 3 | 0 | BW2 | 50 | 0 | 0 | BV2 | 50
|  | HR | LVCMOS 3.3V 12mA (Slow) |  | 1 | 0 | 0 | No | Off | High Perf | RTT_NONE | 0 | 12.5% | ASYNC | 100% | 0% | 0% | 0 | 0 | 0 | 0 | 0 | 0 | None |  |  | 0 |  | 74 | 0 | 1 | 0 | 0 | 0 | 3.3 | 0 | 3.3 | 1 | 0 | 0 | 0 | 0 | 0 | 0 | 0 | 0 | 0 | 0 | 0 | 0 | 0 | 0 | 0 | 0 | 0 | 0 | 0 | 0 | 0 | 0 | 0 | 0 | 22 | 3 | 0 | BW2 | 50 | 0 | 0 | BV2 | 50
|  | HR | LVCMOS 3.3V 12mA (Slow) |  | 0 | 1 | 0 | No | Off | High Perf |  | 0 | 12.5% | ASYNC | 100% | 0% | 0% | 0 | 0 | 0 | 0 | 0 | 0 | None |  |  | 0 |  | 74 | 0 | 1 | 0 | 0 | 0 | 3.3 | 0 | 3.3 | 1 | 0 | 0 | 0 | 0 | 0 | 0 | 0 | 0 | 0 | 0 | 0 | 0 | 0 | 0 | 0 | 0 | 0 | 0 | 0 | 0 | 0 | 0 | 0 | 0 | 22 | 3 | 0 | BW2 | 50 | 0 | 0 | BV2 | 50
|  | HR | LVCMOS 3.3V 12mA (Slow) |  | 1 | 0 | 0 | No | Off | High Perf | RTT_NONE | 0 | 12.5% | ASYNC | 100% | 0% | 0% | 0 | 0 | 0 | 0 | 0 | 0 | None |  |  | 0 |  | 74 | 0 | 1 | 0 | 0 | 0 | 3.3 | 0 | 3.3 | 1 | 0 | 0 | 0 | 0 | 0 | 0 | 0 | 0 | 0 | 0 | 0 | 0 | 0 | 0 | 0 | 0 | 0 | 0 | 0 | 0 | 0 | 0 | 0 | 0 | 22 | 3 | 0 | BW2 | 50 | 0 | 0 | BV2 | 50
|  | HR | LVCMOS 3.3V 12mA (Slow) |  | 0 | 1 | 0 | No | Off | High Perf |  | 0 | 12.5% | ASYNC | 100% | 0% | 0% | 0 | 0 | 0 | 0 | 0 | 0 | None |  |  | 0 |  | 74 | 0 | 1 | 0 | 0 | 0 | 3.3 | 0 | 3.3 | 1 | 0 | 0 | 0 | 0 | 0 | 0 | 0 | 0 | 0 | 0 | 0 | 0 | 0 | 0 | 0 | 0 | 0 | 0 | 0 | 0 | 0 | 0 | 0 | 0 | 22 | 3 | 0 | BW2 | 50 | 0 | 0 | BV2 | 50
|  | HR | LVCMOS 3.3V 12mA (Slow) |  | 1 | 0 | 0 | No | Off | High Perf | RTT_NONE | 0 | 12.5% | ASYNC | 100% | 0% | 0% | 0 | 0 | 0 | 0 | 0 | 0 | None |  |  | 0 |  | 74 | 0 | 1 | 0 | 0 | 0 | 3.3 | 0 | 3.3 | 1 | 0 | 0 | 0 | 0 | 0 | 0 | 0 | 0 | 0 | 0 | 0 | 0 | 0 | 0 | 0 | 0 | 0 | 0 | 0 | 0 | 0 | 0 | 0 | 0 | 22 | 3 | 0 | BW2 | 50 | 0 | 0 | BV2 | 50
|  | HR | LVCMOS 3.3V 12mA (Slow) |  | 0 | 1 | 0 | No | Off | High Perf |  | 0 | 12.5% | ASYNC | 100% | 0% | 0% | 0 | 0 | 0 | 0 | 0 | 0 | None |  |  | 0 |  | 74 | 0 | 1 | 0 | 0 | 0 | 3.3 | 0 | 3.3 | 1 | 0 | 0 | 0 | 0 | 0 | 0 | 0 | 0 | 0 | 0 | 0 | 0 | 0 | 0 | 0 | 0 | 0 | 0 | 0 | 0 | 0 | 0 | 0 | 0 | 22 | 3 | 0 | BW2 | 50 | 0 | 0 | BV2 | 50
|  | HR | LVCMOS 3.3V 12mA (Slow) |  | 1 | 0 | 0 | No | Off | High Perf | RTT_NONE | 0 | 12.5% | ASYNC | 100% | 0% | 0% | 0 | 0 | 0 | 0 | 0 | 0 | None |  |  | 0 |  | 74 | 0 | 1 | 0 | 0 | 0 | 3.3 | 0 | 3.3 | 1 | 0 | 0 | 0 | 0 | 0 | 0 | 0 | 0 | 0 | 0 | 0 | 0 | 0 | 0 | 0 | 0 | 0 | 0 | 0 | 0 | 0 | 0 | 0 | 0 | 22 | 3 | 0 | BW2 | 50 | 0 | 0 | BV2 | 50
|  | HR | LVCMOS 3.3V 12mA (Slow) |  | 0 | 1 | 0 | No | Off | High Perf |  | 0 | 12.5% | ASYNC | 100% | 0% | 0% | 0 | 0 | 0 | 0 | 0 | 0 | None |  |  | 0 |  | 74 | 0 | 1 | 0 | 0 | 0 | 3.3 | 0 | 3.3 | 1 | 0 | 0 | 0 | 0 | 0 | 0 | 0 | 0 | 0 | 0 | 0 | 0 | 0 | 0 | 0 | 0 | 0 | 0 | 0 | 0 | 0 | 0 | 0 | 0 | 22 | 3 | 0 | BW2 | 50 | 0 | 0 | BV2 | 50
|  | HR | LVCMOS 3.3V 12mA (Slow) |  | 1 | 0 | 0 | No | Off | High Perf | RTT_NONE | 0 | 12.5% | ASYNC | 100% | 0% | 0% | 0 | 0 | 0 | 0 | 0 | 0 | None |  |  | 0 |  | 74 | 0 | 1 | 0 | 0 | 0 | 3.3 | 0 | 3.3 | 1 | 0 | 0 | 0 | 0 | 0 | 0 | 0 | 0 | 0 | 0 | 0 | 0 | 0 | 0 | 0 | 0 | 0 | 0 | 0 | 0 | 0 | 0 | 0 | 0 | 22 | 3 | 0 | BW2 | 50 | 0 | 0 | BV2 | 50
|  | HR | LVCMOS 3.3V 12mA (Slow) |  | 1 | 0 | 0 | No | Off | High Perf | RTT_NONE | 0 | 12.5% | ASYNC | 100% | 0% | 0% | 0 | 0 | 0 | 0 | 0 | 0 | None |  |  | 0 |  | 74 | 0 | 1 | 0 | 0 | 0 | 3.3 | 0 | 3.3 | 1 | 0 | 0 | 0 | 0 | 0 | 0 | 0 | 0 | 0 | 0 | 0 | 0 | 0 | 0 | 0 | 0 | 0 | 0 | 0 | 0 | 0 | 0 | 0 | 0 | 22 | 3 | 0 | BW2 | 50 | 0 | 0 | BV2 | 50
|  | HR | LVCMOS 3.3V 12mA (Slow) |  | 1 | 0 | 0 | No | Off | High Perf | RTT_NONE | 100 | 1% | SDR | 100% | 0% | 0% | 0 | 1 | 7.2107e-07 | 0 | 0 | 9.0986e-07 | None |  |  | 0 |  | 74 | 0.5 | 1 | 0 | 0 | 0 | 3.3 | 0 | 3.3 | 1 | 0 | 0 | 0 | 0 | 0 | 0 | 0 | 0 | 0 | 2.7571e-07 | 0 | 0 | 0 | 0 | 0 | 0 | 0 | 0 | 0 | 0 | 0 | 0.0003223 | 0 | 2.7571e-07 | 22 | 3 | 0.00039877 | BW2 | 50 | 0 | 0 | BV2 | 50
|  | HR | LVDS 2.5V (pair) |  | 1 | 0 | 0 | No | Off | Low Power | RTT_NONE | 100 | 200% | SDR | 100% | 0% | 0% | 0 | 200 | 0.00065951 | 0.0018504 | 0 | 0 | None |  |  | 0 |  | 78 | 100 | 2 | 0 | 0 | 0 | 2.5 | 0 | 2.5 | 2 | 0 | 0 | 0 | 0 | 0 | 0 | 0 | 0 | 0 | 0 | 0 | 0 | 0 | 0 | 0 | 0 | 0 | 0 | 0 | 0 | 0 | 0.5 | 1.028 | 0 | 24 | 1 | 0.15951 | BW1:BW2 | 50 | 0.034525 | 0.001225 | BV1:BV2 | 50
|  | HR | LVCMOS 3.3V 12mA (Slow) |  | 0 | 1 | 0 | No | Off | High Perf |  | 0 | 12.5% | ASYNC | 100% | 0% | 0% | 0 | 0 | 0 | 0 | 0 | 0 | None |  |  | 0 |  | 74 | 0 | 1 | 0 | 0 | 0 | 3.3 | 0 | 3.3 | 1 | 0 | 0 | 0 | 0 | 0 | 0 | 0 | 0 | 0 | 0 | 0 | 0 | 0 | 0 | 0 | 0 | 0 | 0 | 0 | 0 | 0 | 0 | 0 | 0 | 22 | 3 | 0 | BW2 | 50 | 0 | 0 | BV2 | 50
|  | HR | LVCMOS 3.3V 12mA (Slow) |  | 1 | 0 | 0 | No | Off | High Perf | RTT_NONE | 0 | 12.5% | ASYNC | 100% | 0% | 0% | 0 | 0 | 0 | 0 | 0 | 0 | None |  |  | 0 |  | 74 | 0 | 1 | 0 | 0 | 0 | 3.3 | 0 | 3.3 | 1 | 0 | 0 | 0 | 0 | 0 | 0 | 0 | 0 | 0 | 0 | 0 | 0 | 0 | 0 | 0 | 0 | 0 | 0 | 0 | 0 | 0 | 0 | 0 | 0 | 22 | 3 | 0 | BW2 | 50 | 0 | 0 | BV2 | 50
|  | HR | LVCMOS 3.3V 12mA (Slow) |  | 0 | 1 | 0 | No | Off | High Perf |  | 0 | 12.5% | ASYNC | 100% | 0% | 0% | 0 | 0 | 0 | 0 | 0 | 0 | None |  |  | 0 |  | 74 | 0 | 1 | 0 | 0 | 0 | 3.3 | 0 | 3.3 | 1 | 0 | 0 | 0 | 0 | 0 | 0 | 0 | 0 | 0 | 0 | 0 | 0 | 0 | 0 | 0 | 0 | 0 | 0 | 0 | 0 | 0 | 0 | 0 | 0 | 22 | 3 | 0 | BW2 | 50 | 0 | 0 | BV2 | 50
|  | HR | LVCMOS 3.3V 12mA (Slow) |  | 1 | 0 | 0 | No | Off | High Perf | RTT_NONE | 0 | 12.5% | ASYNC | 100% | 0% | 0% | 0 | 0 | 0 | 0 | 0 | 0 | None |  |  | 0 |  | 74 | 0 | 1 | 0 | 0 | 0 | 3.3 | 0 | 3.3 | 1 | 0 | 0 | 0 | 0 | 0 | 0 | 0 | 0 | 0 | 0 | 0 | 0 | 0 | 0 | 0 | 0 | 0 | 0 | 0 | 0 | 0 | 0 | 0 | 0 | 22 | 3 | 0 | BW2 | 50 | 0 | 0 | BV2 | 50
|  | HR | LVCMOS 3.3V 12mA (Slow) |  | 0 | 1 | 0 | No | Off | High Perf |  | 0 | 12.5% | ASYNC | 100% | 0% | 0% | 0 | 0 | 0 | 0 | 0 | 0 | None |  |  | 0 |  | 74 | 0 | 1 | 0 | 0 | 0 | 3.3 | 0 | 3.3 | 1 | 0 | 0 | 0 | 0 | 0 | 0 | 0 | 0 | 0 | 0 | 0 | 0 | 0 | 0 | 0 | 0 | 0 | 0 | 0 | 0 | 0 | 0 | 0 | 0 | 22 | 3 | 0 | BW2 | 50 | 0 | 0 | BV2 | 50
|  | HR | LVCMOS 3.3V 12mA (Slow) |  | 1 | 0 | 0 | No | Off | High Perf | RTT_NONE | 0 | 12.5% | ASYNC | 100% | 0% | 0% | 0 | 0 | 0 | 0 | 0 | 0 | None |  |  | 0 |  | 74 | 0 | 1 | 0 | 0 | 0 | 3.3 | 0 | 3.3 | 1 | 0 | 0 | 0 | 0 | 0 | 0 | 0 | 0 | 0 | 0 | 0 | 0 | 0 | 0 | 0 | 0 | 0 | 0 | 0 | 0 | 0 | 0 | 0 | 0 | 22 | 3 | 0 | BW2 | 50 | 0 | 0 | BV2 | 50
|  | HR | LVCMOS 3.3V 12mA (Slow) |  | 0 | 1 | 0 | No | Off | High Perf |  | 0 | 12.5% | ASYNC | 100% | 0% | 0% | 0 | 0 | 0 | 0 | 0 | 0 | None |  |  | 0 |  | 74 | 0 | 1 | 0 | 0 | 0 | 3.3 | 0 | 3.3 | 1 | 0 | 0 | 0 | 0 | 0 | 0 | 0 | 0 | 0 | 0 | 0 | 0 | 0 | 0 | 0 | 0 | 0 | 0 | 0 | 0 | 0 | 0 | 0 | 0 | 22 | 3 | 0 | BW2 | 50 | 0 | 0 | BV2 | 50
|  | HR | LVCMOS 3.3V 12mA (Slow) |  | 1 | 0 | 0 | No | Off | High Perf | RTT_NONE | 0 | 12.5% | ASYNC | 100% | 0% | 0% | 0 | 0 | 0 | 0 | 0 | 0 | None |  |  | 0 |  | 74 | 0 | 1 | 0 | 0 | 0 | 3.3 | 0 | 3.3 | 1 | 0 | 0 | 0 | 0 | 0 | 0 | 0 | 0 | 0 | 0 | 0 | 0 | 0 | 0 | 0 | 0 | 0 | 0 | 0 | 0 | 0 | 0 | 0 | 0 | 22 | 3 | 0 | BW2 | 50 | 0 | 0 | BV2 | 50
|  | HR | LVCMOS 3.3V 12mA (Slow) |  | 0 | 1 | 0 | No | Off | High Perf |  | 0 | 12.5% | ASYNC | 100% | 0% | 0% | 0 | 0 | 0 | 0 | 0 | 0 | None |  |  | 0 |  | 74 | 0 | 1 | 0 | 0 | 0 | 3.3 | 0 | 3.3 | 1 | 0 | 0 | 0 | 0 | 0 | 0 | 0 | 0 | 0 | 0 | 0 | 0 | 0 | 0 | 0 | 0 | 0 | 0 | 0 | 0 | 0 | 0 | 0 | 0 | 22 | 3 | 0 | BW2 | 50 | 0 | 0 | BV2 | 50
|  | HR | LVCMOS 3.3V 12mA (Slow) |  | 1 | 0 | 0 | No | Off | High Perf | RTT_NONE | 0 | 12.5% | ASYNC | 100% | 0% | 0% | 0 | 0 | 0 | 0 | 0 | 0 | None |  |  | 0 |  | 74 | 0 | 1 | 0 | 0 | 0 | 3.3 | 0 | 3.3 | 1 | 0 | 0 | 0 | 0 | 0 | 0 | 0 | 0 | 0 | 0 | 0 | 0 | 0 | 0 | 0 | 0 | 0 | 0 | 0 | 0 | 0 | 0 | 0 | 0 | 22 | 3 | 0 | BW2 | 50 | 0 | 0 | BV2 | 50
|  | HR | LVCMOS 3.3V 12mA (Slow) |  | 0 | 1 | 0 | No | Off | High Perf |  | 0 | 12.5% | ASYNC | 100% | 0% | 0% | 0 | 0 | 0 | 0 | 0 | 0 | None |  |  | 0 |  | 74 | 0 | 1 | 0 | 0 | 0 | 3.3 | 0 | 3.3 | 1 | 0 | 0 | 0 | 0 | 0 | 0 | 0 | 0 | 0 | 0 | 0 | 0 | 0 | 0 | 0 | 0 | 0 | 0 | 0 | 0 | 0 | 0 | 0 | 0 | 22 | 3 | 0 | BW2 | 50 | 0 | 0 | BV2 | 50
|  | HR | LVCMOS 3.3V 12mA (Slow) |  | 1 | 0 | 0 | No | Off | High Perf | RTT_NONE | 0 | 12.5% | ASYNC | 100% | 0% | 0% | 0 | 0 | 0 | 0 | 0 | 0 | None |  |  | 0 |  | 74 | 0 | 1 | 0 | 0 | 0 | 3.3 | 0 | 3.3 | 1 | 0 | 0 | 0 | 0 | 0 | 0 | 0 | 0 | 0 | 0 | 0 | 0 | 0 | 0 | 0 | 0 | 0 | 0 | 0 | 0 | 0 | 0 | 0 | 0 | 22 | 3 | 0 | BW2 | 50 | 0 | 0 | BV2 | 50
|  | HR | LVCMOS 3.3V 12mA (Slow) |  | 1 | 0 | 0 | No | Off | High Perf | RTT_NONE | 0 | 12.5% | ASYNC | 100% | 0% | 0% | 0 | 0 | 0 | 0 | 0 | 0 | None |  |  | 0 |  | 74 | 0 | 1 | 0 | 0 | 0 | 3.3 | 0 | 3.3 | 1 | 0 | 0 | 0 | 0 | 0 | 0 | 0 | 0 | 0 | 0 | 0 | 0 | 0 | 0 | 0 | 0 | 0 | 0 | 0 | 0 | 0 | 0 | 0 | 0 | 22 | 3 | 0 | BW2 | 50 | 0 | 0 | BV2 | 50
|  | HR | LVCMOS 3.3V 12mA (Slow) |  | 1 | 0 | 0 | No | Off | High Perf | RTT_NONE | 100 | 1% | SDR | 100% | 0% | 0% | 0 | 1 | 7.2107e-07 | 0 | 0 | 9.0986e-07 | None |  |  | 0 |  | 74 | 0.5 | 1 | 0 | 0 | 0 | 3.3 | 0 | 3.3 | 1 | 0 | 0 | 0 | 0 | 0 | 0 | 0 | 0 | 0 | 2.7571e-07 | 0 | 0 | 0 | 0 | 0 | 0 | 0 | 0 | 0 | 0 | 0 | 0.0003223 | 0 | 2.7571e-07 | 22 | 3 | 0.00039877 | BW2 | 50 | 0 | 0 | BV2 | 50
|  | HR | LVDS 2.5V (pair) |  | 1 | 0 | 0 | No | Off | Low Power | RTT_NONE | 100 | 200% | SDR | 100% | 0% | 0% | 0 | 200 | 0.00065951 | 0.0018504 | 0 | 0 | None |  |  | 0 |  | 78 | 100 | 2 | 0 | 0 | 0 | 2.5 | 0 | 2.5 | 2 | 0 | 0 | 0 | 0 | 0 | 0 | 0 | 0 | 0 | 0 | 0 | 0 | 0 | 0 | 0 | 0 | 0 | 0 | 0 | 0 | 0 | 0.5 | 1.028 | 0 | 24 | 1 | 0.15951 | BW1:BW2 | 50 | 0.034525 | 0.001225 | BV1:BV2 | 50
|  | HR | LVCMOS 3.3V 12mA (Slow) |  | 0 | 1 | 0 | No | Off | High Perf |  | 0 | 12.5% | ASYNC | 100% | 0% | 0% | 0 | 0 | 0 | 0 | 0 | 0 | None |  |  | 0 |  | 74 | 0 | 1 | 0 | 0 | 0 | 3.3 | 0 | 3.3 | 1 | 0 | 0 | 0 | 0 | 0 | 0 | 0 | 0 | 0 | 0 | 0 | 0 | 0 | 0 | 0 | 0 | 0 | 0 | 0 | 0 | 0 | 0 | 0 | 0 | 22 | 3 | 0 | BW2 | 50 | 0 | 0 | BV2 | 50
|  | HR | LVCMOS 3.3V 12mA (Slow) |  | 1 | 0 | 0 | No | Off | High Perf | RTT_NONE | 0 | 12.5% | ASYNC | 100% | 0% | 0% | 0 | 0 | 0 | 0 | 0 | 0 | None |  |  | 0 |  | 74 | 0 | 1 | 0 | 0 | 0 | 3.3 | 0 | 3.3 | 1 | 0 | 0 | 0 | 0 | 0 | 0 | 0 | 0 | 0 | 0 | 0 | 0 | 0 | 0 | 0 | 0 | 0 | 0 | 0 | 0 | 0 | 0 | 0 | 0 | 22 | 3 | 0 | BW2 | 50 | 0 | 0 | BV2 | 50
|  | HR | LVCMOS 3.3V 12mA (Slow) |  | 0 | 1 | 0 | No | Off | High Perf |  | 0 | 12.5% | ASYNC | 100% | 0% | 0% | 0 | 0 | 0 | 0 | 0 | 0 | None |  |  | 0 |  | 74 | 0 | 1 | 0 | 0 | 0 | 3.3 | 0 | 3.3 | 1 | 0 | 0 | 0 | 0 | 0 | 0 | 0 | 0 | 0 | 0 | 0 | 0 | 0 | 0 | 0 | 0 | 0 | 0 | 0 | 0 | 0 | 0 | 0 | 0 | 22 | 3 | 0 | BW2 | 50 | 0 | 0 | BV2 | 50
|  | HR | LVCMOS 3.3V 12mA (Slow) |  | 1 | 0 | 0 | No | Off | High Perf | RTT_NONE | 0 | 12.5% | ASYNC | 100% | 0% | 0% | 0 | 0 | 0 | 0 | 0 | 0 | None |  |  | 0 |  | 74 | 0 | 1 | 0 | 0 | 0 | 3.3 | 0 | 3.3 | 1 | 0 | 0 | 0 | 0 | 0 | 0 | 0 | 0 | 0 | 0 | 0 | 0 | 0 | 0 | 0 | 0 | 0 | 0 | 0 | 0 | 0 | 0 | 0 | 0 | 22 | 3 | 0 | BW2 | 50 | 0 | 0 | BV2 | 50
|  | HR | LVCMOS 3.3V 12mA (Slow) |  | 0 | 1 | 0 | No | Off | High Perf |  | 0 | 12.5% | ASYNC | 100% | 0% | 0% | 0 | 0 | 0 | 0 | 0 | 0 | None |  |  | 0 |  | 74 | 0 | 1 | 0 | 0 | 0 | 3.3 | 0 | 3.3 | 1 | 0 | 0 | 0 | 0 | 0 | 0 | 0 | 0 | 0 | 0 | 0 | 0 | 0 | 0 | 0 | 0 | 0 | 0 | 0 | 0 | 0 | 0 | 0 | 0 | 22 | 3 | 0 | BW2 | 50 | 0 | 0 | BV2 | 50
|  | HR | LVCMOS 3.3V 12mA (Slow) |  | 1 | 0 | 0 | No | Off | High Perf | RTT_NONE | 0 | 12.5% | ASYNC | 100% | 0% | 0% | 0 | 0 | 0 | 0 | 0 | 0 | None |  |  | 0 |  | 74 | 0 | 1 | 0 | 0 | 0 | 3.3 | 0 | 3.3 | 1 | 0 | 0 | 0 | 0 | 0 | 0 | 0 | 0 | 0 | 0 | 0 | 0 | 0 | 0 | 0 | 0 | 0 | 0 | 0 | 0 | 0 | 0 | 0 | 0 | 22 | 3 | 0 | BW2 | 50 | 0 | 0 | BV2 | 50
|  | HR | LVCMOS 3.3V 12mA (Slow) |  | 0 | 1 | 0 | No | Off | High Perf |  | 0 | 12.5% | ASYNC | 100% | 0% | 0% | 0 | 0 | 0 | 0 | 0 | 0 | None |  |  | 0 |  | 74 | 0 | 1 | 0 | 0 | 0 | 3.3 | 0 | 3.3 | 1 | 0 | 0 | 0 | 0 | 0 | 0 | 0 | 0 | 0 | 0 | 0 | 0 | 0 | 0 | 0 | 0 | 0 | 0 | 0 | 0 | 0 | 0 | 0 | 0 | 22 | 3 | 0 | BW2 | 50 | 0 | 0 | BV2 | 50
|  | HR | LVCMOS 3.3V 12mA (Slow) |  | 1 | 0 | 0 | No | Off | High Perf | RTT_NONE | 0 | 12.5% | ASYNC | 100% | 0% | 0% | 0 | 0 | 0 | 0 | 0 | 0 | None |  |  | 0 |  | 74 | 0 | 1 | 0 | 0 | 0 | 3.3 | 0 | 3.3 | 1 | 0 | 0 | 0 | 0 | 0 | 0 | 0 | 0 | 0 | 0 | 0 | 0 | 0 | 0 | 0 | 0 | 0 | 0 | 0 | 0 | 0 | 0 | 0 | 0 | 22 | 3 | 0 | BW2 | 50 | 0 | 0 | BV2 | 50
|  | HR | LVCMOS 3.3V 12mA (Slow) |  | 0 | 1 | 0 | No | Off | High Perf |  | 0 | 12.5% | ASYNC | 100% | 0% | 0% | 0 | 0 | 0 | 0 | 0 | 0 | None |  |  | 0 |  | 74 | 0 | 1 | 0 | 0 | 0 | 3.3 | 0 | 3.3 | 1 | 0 | 0 | 0 | 0 | 0 | 0 | 0 | 0 | 0 | 0 | 0 | 0 | 0 | 0 | 0 | 0 | 0 | 0 | 0 | 0 | 0 | 0 | 0 | 0 | 22 | 3 | 0 | BW2 | 50 | 0 | 0 | BV2 | 50
|  | HR | LVCMOS 3.3V 12mA (Slow) |  | 1 | 0 | 0 | No | Off | High Perf | RTT_NONE | 0 | 12.5% | ASYNC | 100% | 0% | 0% | 0 | 0 | 0 | 0 | 0 | 0 | None |  |  | 0 |  | 74 | 0 | 1 | 0 | 0 | 0 | 3.3 | 0 | 3.3 | 1 | 0 | 0 | 0 | 0 | 0 | 0 | 0 | 0 | 0 | 0 | 0 | 0 | 0 | 0 | 0 | 0 | 0 | 0 | 0 | 0 | 0 | 0 | 0 | 0 | 22 | 3 | 0 | BW2 | 50 | 0 | 0 | BV2 | 50
|  | HR | LVCMOS 3.3V 12mA (Slow) |  | 0 | 1 | 0 | No | Off | High Perf |  | 0 | 12.5% | ASYNC | 100% | 0% | 0% | 0 | 0 | 0 | 0 | 0 | 0 | None |  |  | 0 |  | 74 | 0 | 1 | 0 | 0 | 0 | 3.3 | 0 | 3.3 | 1 | 0 | 0 | 0 | 0 | 0 | 0 | 0 | 0 | 0 | 0 | 0 | 0 | 0 | 0 | 0 | 0 | 0 | 0 | 0 | 0 | 0 | 0 | 0 | 0 | 22 | 3 | 0 | BW2 | 50 | 0 | 0 | BV2 | 50
|  | HR | LVCMOS 3.3V 12mA (Slow) |  | 1 | 0 | 0 | No | Off | High Perf | RTT_NONE | 0 | 12.5% | ASYNC | 100% | 0% | 0% | 0 | 0 | 0 | 0 | 0 | 0 | None |  |  | 0 |  | 74 | 0 | 1 | 0 | 0 | 0 | 3.3 | 0 | 3.3 | 1 | 0 | 0 | 0 | 0 | 0 | 0 | 0 | 0 | 0 | 0 | 0 | 0 | 0 | 0 | 0 | 0 | 0 | 0 | 0 | 0 | 0 | 0 | 0 | 0 | 22 | 3 | 0 | BW2 | 50 | 0 | 0 | BV2 | 50
|  | HR | LVCMOS 3.3V 12mA (Slow) |  | 1 | 0 | 0 | No | Off | High Perf | RTT_NONE | 0 | 12.5% | ASYNC | 100% | 0% | 0% | 0 | 0 | 0 | 0 | 0 | 0 | None |  |  | 0 |  | 74 | 0 | 1 | 0 | 0 | 0 | 3.3 | 0 | 3.3 | 1 | 0 | 0 | 0 | 0 | 0 | 0 | 0 | 0 | 0 | 0 | 0 | 0 | 0 | 0 | 0 | 0 | 0 | 0 | 0 | 0 | 0 | 0 | 0 | 0 | 22 | 3 | 0 | BW2 | 50 | 0 | 0 | BV2 | 50
|  | HR | LVCMOS 3.3V 12mA (Slow) |  | 1 | 0 | 0 | No | Off | High Perf | RTT_NONE | 100 | 1% | SDR | 100% | 0% | 0% | 0 | 1 | 7.2107e-07 | 0 | 0 | 9.0986e-07 | None |  |  | 0 |  | 74 | 0.5 | 1 | 0 | 0 | 0 | 3.3 | 0 | 3.3 | 1 | 0 | 0 | 0 | 0 | 0 | 0 | 0 | 0 | 0 | 2.7571e-07 | 0 | 0 | 0 | 0 | 0 | 0 | 0 | 0 | 0 | 0 | 0 | 0.0003223 | 0 | 2.7571e-07 | 22 | 3 | 0.00039877 | BW2 | 50 | 0 | 0 | BV2 | 50
|  | HP | LVCMOS 1.8V 12mA (Slow) |  |  |  |  | No | Off | Low Power |  |  | 12.5% | SDR | 100% | 0% | 0% | 0 | 0 | 0 | 0 | 0 | 0 | None |  |  | 0 |  | 183 | 0 | 1 | 0 | 0 | 0 | 1.8 | 0 | 1.8 | 0 | 0 | 0 | 0 | 0 | 0 | 0 | 0 | 0 | 0 | 0 | 0 | 0 | 0 | 0 | 0 | 0 | 0 | 0 | 0 | 0 | 0 | 0 | 0 | 0 | 15 | 1 | 0 | BW2 | 50 | 0 | 0 | BV2 | 50
|  | HP | LVCMOS 1.8V 12mA (Slow) |  |  |  |  | No | Off | Low Power |  |  | 12.5% | SDR | 100% | 0% | 0% | 0 | 0 | 0 | 0 | 0 | 0 | None |  |  | 0 |  | 183 | 0 | 1 | 0 | 0 | 0 | 1.8 | 0 | 1.8 | 0 | 0 | 0 | 0 | 0 | 0 | 0 | 0 | 0 | 0 | 0 | 0 | 0 | 0 | 0 | 0 | 0 | 0 | 0 | 0 | 0 | 0 | 0 | 0 | 0 | 15 | 1 | 0 | BW2 | 50 | 0 | 0 | BV2 | 50
|  | HP | LVCMOS 1.8V 12mA (Slow) |  |  |  |  | No | Off | Low Power |  |  | 12.5% | SDR | 100% | 0% | 0% | 0 | 0 | 0 | 0 | 0 | 0 | None |  |  | 0 |  | 183 | 0 | 1 | 0 | 0 | 0 | 1.8 | 0 | 1.8 | 0 | 0 | 0 | 0 | 0 | 0 | 0 | 0 | 0 | 0 | 0 | 0 | 0 | 0 | 0 | 0 | 0 | 0 | 0 | 0 | 0 | 0 | 0 | 0 | 0 | 15 | 1 | 0 | BW2 | 50 | 0 | 0 | BV2 | 50
|  | HP | LVCMOS 1.8V 12mA (Slow) |  |  |  |  | No | Off | Low Power |  |  | 12.5% | SDR | 100% | 0% | 0% | 0 | 0 | 0 | 0 | 0 | 0 | None |  |  | 0 |  | 183 | 0 | 1 | 0 | 0 | 0 | 1.8 | 0 | 1.8 | 0 | 0 | 0 | 0 | 0 | 0 | 0 | 0 | 0 | 0 | 0 | 0 | 0 | 0 | 0 | 0 | 0 | 0 | 0 | 0 | 0 | 0 | 0 | 0 | 0 | 15 | 1 | 0 | BW2 | 50 | 0 | 0 | BV2 | 50
|  | HP | LVCMOS 1.8V 12mA (Slow) |  |  |  |  | No | Off | Low Power |  |  | 12.5% | SDR | 100% | 0% | 0% | 0 | 0 | 0 | 0 | 0 | 0 | None |  |  | 0 |  | 183 | 0 | 1 | 0 | 0 | 0 | 1.8 | 0 | 1.8 | 0 | 0 | 0 | 0 | 0 | 0 | 0 | 0 | 0 | 0 | 0 | 0 | 0 | 0 | 0 | 0 | 0 | 0 | 0 | 0 | 0 | 0 | 0 | 0 | 0 | 15 | 1 | 0 | BW2 | 50 | 0 | 0 | BV2 | 50
|  | HP | LVCMOS 1.8V 12mA (Slow) |  |  |  |  | No | Off | Low Power |  |  | 12.5% | SDR | 100% | 0% | 0% | 0 | 0 | 0 | 0 | 0 | 0 | None |  |  | 0 |  | 183 | 0 | 1 | 0 | 0 | 0 | 1.8 | 0 | 1.8 | 0 | 0 | 0 | 0 | 0 | 0 | 0 | 0 | 0 | 0 | 0 | 0 | 0 | 0 | 0 | 0 | 0 | 0 | 0 | 0 | 0 | 0 | 0 | 0 | 0 | 15 | 1 | 0 | BW2 | 50 | 0 | 0 | BV2 | 50
|  | HP | LVCMOS 1.8V 12mA (Slow) |  |  |  |  | No | Off | Low Power |  |  | 12.5% | SDR | 100% | 0% | 0% | 0 | 0 | 0 | 0 | 0 | 0 | None |  |  | 0 |  | 183 | 0 | 1 | 0 | 0 | 0 | 1.8 | 0 | 1.8 | 0 | 0 | 0 | 0 | 0 | 0 | 0 | 0 | 0 | 0 | 0 | 0 | 0 | 0 | 0 | 0 | 0 | 0 | 0 | 0 | 0 | 0 | 0 | 0 | 0 | 15 | 1 | 0 | BW2 | 50 | 0 | 0 | BV2 | 50
|  | HP | LVCMOS 1.8V 12mA (Slow) |  |  |  |  | No | Off | Low Power |  |  | 12.5% | SDR | 100% | 0% | 0% | 0 | 0 | 0 | 0 | 0 | 0 | None |  |  | 0 |  | 183 | 0 | 1 | 0 | 0 | 0 | 1.8 | 0 | 1.8 | 0 | 0 | 0 | 0 | 0 | 0 | 0 | 0 | 0 | 0 | 0 | 0 | 0 | 0 | 0 | 0 | 0 | 0 | 0 | 0 | 0 | 0 | 0 | 0 | 0 | 15 | 1 | 0 | BW2 | 50 | 0 | 0 | BV2 | 50
|  | HP | LVCMOS 1.8V 12mA (Slow) |  |  |  |  | No | Off | Low Power |  |  | 12.5% | SDR | 100% | 0% | 0% | 0 | 0 | 0 | 0 | 0 | 0 | None |  |  | 0 |  | 183 | 0 | 1 | 0 | 0 | 0 | 1.8 | 0 | 1.8 | 0 | 0 | 0 | 0 | 0 | 0 | 0 | 0 | 0 | 0 | 0 | 0 | 0 | 0 | 0 | 0 | 0 | 0 | 0 | 0 | 0 | 0 | 0 | 0 | 0 | 15 | 1 | 0 | BW2 | 50 | 0 | 0 | BV2 | 50
|  | HP | LVCMOS 1.8V 12mA (Slow) |  |  |  |  | No | Off | Low Power |  |  | 12.5% | SDR | 100% | 0% | 0% | 0 | 0 | 0 | 0 | 0 | 0 | None |  |  | 0 |  | 183 | 0 | 1 | 0 | 0 | 0 | 1.8 | 0 | 1.8 | 0 | 0 | 0 | 0 | 0 | 0 | 0 | 0 | 0 | 0 | 0 | 0 | 0 | 0 | 0 | 0 | 0 | 0 | 0 | 0 | 0 | 0 | 0 | 0 | 0 | 15 | 1 | 0 | BW2 | 50 | 0 | 0 | BV2 | 50
|  | HP | LVCMOS 1.8V 12mA (Slow) |  |  |  |  | No | Off | Low Power |  |  | 12.5% | SDR | 100% | 0% | 0% | 0 | 0 | 0 | 0 | 0 | 0 | None |  |  | 0 |  | 183 | 0 | 1 | 0 | 0 | 0 | 1.8 | 0 | 1.8 | 0 | 0 | 0 | 0 | 0 | 0 | 0 | 0 | 0 | 0 | 0 | 0 | 0 | 0 | 0 | 0 | 0 | 0 | 0 | 0 | 0 | 0 | 0 | 0 | 0 | 15 | 1 | 0 | BW2 | 50 | 0 | 0 | BV2 | 50
|  | HP | LVCMOS 1.8V 12mA (Slow) |  |  |  |  | No | Off | Low Power |  |  | 12.5% | SDR | 100% | 0% | 0% | 0 | 0 | 0 | 0 | 0 | 0 | None |  |  | 0 |  | 183 | 0 | 1 | 0 | 0 | 0 | 1.8 | 0 | 1.8 | 0 | 0 | 0 | 0 | 0 | 0 | 0 | 0 | 0 | 0 | 0 | 0 | 0 | 0 | 0 | 0 | 0 | 0 | 0 | 0 | 0 | 0 | 0 | 0 | 0 | 15 | 1 | 0 | BW2 | 50 | 0 | 0 | BV2 | 50
|  | HP | LVCMOS 1.8V 12mA (Slow) |  |  |  |  | No | Off | Low Power |  |  | 12.5% | SDR | 100% | 0% | 0% | 0 | 0 | 0 | 0 | 0 | 0 | None |  |  | 0 |  | 183 | 0 | 1 | 0 | 0 | 0 | 1.8 | 0 | 1.8 | 0 | 0 | 0 | 0 | 0 | 0 | 0 | 0 | 0 | 0 | 0 | 0 | 0 | 0 | 0 | 0 | 0 | 0 | 0 | 0 | 0 | 0 | 0 | 0 | 0 | 15 | 1 | 0 | BW2 | 50 | 0 | 0 | BV2 | 50
|  | HP | LVCMOS 1.8V 12mA (Slow) |  |  |  |  | No | Off | Low Power |  |  | 12.5% | SDR | 100% | 0% | 0% | 0 | 0 | 0 | 0 | 0 | 0 | None |  |  | 0 |  | 183 | 0 | 1 | 0 | 0 | 0 | 1.8 | 0 | 1.8 | 0 | 0 | 0 | 0 | 0 | 0 | 0 | 0 | 0 | 0 | 0 | 0 | 0 | 0 | 0 | 0 | 0 | 0 | 0 | 0 | 0 | 0 | 0 | 0 | 0 | 15 | 1 | 0 | BW2 | 50 | 0 | 0 | BV2 | 50
|  | HP | LVCMOS 1.8V 12mA (Slow) |  |  |  |  | No | Off | Low Power |  |  | 12.5% | SDR | 100% | 0% | 0% | 0 | 0 | 0 | 0 | 0 | 0 | None |  |  | 0 |  | 183 | 0 | 1 | 0 | 0 | 0 | 1.8 | 0 | 1.8 | 0 | 0 | 0 | 0 | 0 | 0 | 0 | 0 | 0 | 0 | 0 | 0 | 0 | 0 | 0 | 0 | 0 | 0 | 0 | 0 | 0 | 0 | 0 | 0 | 0 | 15 | 1 | 0 | BW2 | 50 | 0 | 0 | BV2 | 50
|  | HP | LVCMOS 1.8V 12mA (Slow) |  |  |  |  | No | Off | Low Power |  |  | 12.5% | SDR | 100% | 0% | 0% | 0 | 0 | 0 | 0 | 0 | 0 | None |  |  | 0 |  | 183 | 0 | 1 | 0 | 0 | 0 | 1.8 | 0 | 1.8 | 0 | 0 | 0 | 0 | 0 | 0 | 0 | 0 | 0 | 0 | 0 | 0 | 0 | 0 | 0 | 0 | 0 | 0 | 0 | 0 | 0 | 0 | 0 | 0 | 0 | 15 | 1 | 0 | BW2 | 50 | 0 | 0 | BV2 | 50
|  | HP | LVCMOS 1.8V 12mA (Slow) |  |  |  |  | No | Off | Low Power |  |  | 12.5% | SDR | 100% | 0% | 0% | 0 | 0 | 0 | 0 | 0 | 0 | None |  |  | 0 |  | 183 | 0 | 1 | 0 | 0 | 0 | 1.8 | 0 | 1.8 | 0 | 0 | 0 | 0 | 0 | 0 | 0 | 0 | 0 | 0 | 0 | 0 | 0 | 0 | 0 | 0 | 0 | 0 | 0 | 0 | 0 | 0 | 0 | 0 | 0 | 15 | 1 | 0 | BW2 | 50 | 0 | 0 | BV2 | 50
|  | HP | LVCMOS 1.8V 12mA (Slow) |  |  |  |  | No | Off | Low Power |  |  | 12.5% | SDR | 100% | 0% | 0% | 0 | 0 | 0 | 0 | 0 | 0 | None |  |  | 0 |  | 183 | 0 | 1 | 0 | 0 | 0 | 1.8 | 0 | 1.8 | 0 | 0 | 0 | 0 | 0 | 0 | 0 | 0 | 0 | 0 | 0 | 0 | 0 | 0 | 0 | 0 | 0 | 0 | 0 | 0 | 0 | 0 | 0 | 0 | 0 | 15 | 1 | 0 | BW2 | 50 | 0 | 0 | BV2 | 50
|  | HP | LVCMOS 1.8V 12mA (Slow) |  |  |  |  | No | Off | Low Power |  |  | 12.5% | SDR | 100% | 0% | 0% | 0 | 0 | 0 | 0 | 0 | 0 | None |  |  | 0 |  | 183 | 0 | 1 | 0 | 0 | 0 | 1.8 | 0 | 1.8 | 0 | 0 | 0 | 0 | 0 | 0 | 0 | 0 | 0 | 0 | 0 | 0 | 0 | 0 | 0 | 0 | 0 | 0 | 0 | 0 | 0 | 0 | 0 | 0 | 0 | 15 | 1 | 0 | BW2 | 50 | 0 | 0 | BV2 | 50
|  | HP | LVCMOS 1.8V 12mA (Slow) |  |  |  |  | No | Off | Low Power |  |  | 12.5% | SDR | 100% | 0% | 0% | 0 | 0 | 0 | 0 | 0 | 0 | None |  |  | 0 |  | 183 | 0 | 1 | 0 | 0 | 0 | 1.8 | 0 | 1.8 | 0 | 0 | 0 | 0 | 0 | 0 | 0 | 0 | 0 | 0 | 0 | 0 | 0 | 0 | 0 | 0 | 0 | 0 | 0 | 0 | 0 | 0 | 0 | 0 | 0 | 15 | 1 | 0 | BW2 | 50 | 0 | 0 | BV2 | 50
|  | HP | LVCMOS 1.8V 12mA (Slow) |  |  |  |  | No | Off | Low Power |  |  | 12.5% | SDR | 100% | 0% | 0% | 0 | 0 | 0 | 0 | 0 | 0 | None |  |  | 0 |  | 183 | 0 | 1 | 0 | 0 | 0 | 1.8 | 0 | 1.8 | 0 | 0 | 0 | 0 | 0 | 0 | 0 | 0 | 0 | 0 | 0 | 0 | 0 | 0 | 0 | 0 | 0 | 0 | 0 | 0 | 0 | 0 | 0 | 0 | 0 | 15 | 1 | 0 | BW2 | 50 | 0 | 0 | BV2 | 50
|  | HP | LVCMOS 1.8V 12mA (Slow) |  |  |  |  | No | Off | Low Power |  |  | 12.5% | SDR | 100% | 0% | 0% | 0 | 0 | 0 | 0 | 0 | 0 | None |  |  | 0 |  | 183 | 0 | 1 | 0 | 0 | 0 | 1.8 | 0 | 1.8 | 0 | 0 | 0 | 0 | 0 | 0 | 0 | 0 | 0 | 0 | 0 | 0 | 0 | 0 | 0 | 0 | 0 | 0 | 0 | 0 | 0 | 0 | 0 | 0 | 0 | 15 | 1 | 0 | BW2 | 50 | 0 | 0 | BV2 | 50
|  | HP | LVCMOS 1.8V 12mA (Slow) |  |  |  |  | No | Off | Low Power |  |  | 12.5% | SDR | 100% | 0% | 0% | 0 | 0 | 0 | 0 | 0 | 0 | None |  |  | 0 |  | 183 | 0 | 1 | 0 | 0 | 0 | 1.8 | 0 | 1.8 | 0 | 0 | 0 | 0 | 0 | 0 | 0 | 0 | 0 | 0 | 0 | 0 | 0 | 0 | 0 | 0 | 0 | 0 | 0 | 0 | 0 | 0 | 0 | 0 | 0 | 15 | 1 | 0 | BW2 | 50 | 0 | 0 | BV2 | 50
|  | HP | LVCMOS 1.8V 12mA (Slow) |  |  |  |  | No | Off | Low Power |  |  | 12.5% | SDR | 100% | 0% | 0% | 0 | 0 | 0 | 0 | 0 | 0 | None |  |  | 0 |  | 183 | 0 | 1 | 0 | 0 | 0 | 1.8 | 0 | 1.8 | 0 | 0 | 0 | 0 | 0 | 0 | 0 | 0 | 0 | 0 | 0 | 0 | 0 | 0 | 0 | 0 | 0 | 0 | 0 | 0 | 0 | 0 | 0 | 0 | 0 | 15 | 1 | 0 | BW2 | 50 | 0 | 0 | BV2 | 50
|  | HP | LVCMOS 1.8V 12mA (Slow) |  |  |  |  | No | Off | Low Power |  |  | 12.5% | SDR | 100% | 0% | 0% | 0 | 0 | 0 | 0 | 0 | 0 | None |  |  | 0 |  | 183 | 0 | 1 | 0 | 0 | 0 | 1.8 | 0 | 1.8 | 0 | 0 | 0 | 0 | 0 | 0 | 0 | 0 | 0 | 0 | 0 | 0 | 0 | 0 | 0 | 0 | 0 | 0 | 0 | 0 | 0 | 0 | 0 | 0 | 0 | 15 | 1 | 0 | BW2 | 50 | 0 | 0 | BV2 | 50
|  | HP | LVCMOS 1.8V 12mA (Slow) |  |  |  |  | No | Off | Low Power |  |  | 12.5% | SDR | 100% | 0% | 0% | 0 | 0 | 0 | 0 | 0 | 0 | None |  |  | 0 |  | 183 | 0 | 1 | 0 | 0 | 0 | 1.8 | 0 | 1.8 | 0 | 0 | 0 | 0 | 0 | 0 | 0 | 0 | 0 | 0 | 0 | 0 | 0 | 0 | 0 | 0 | 0 | 0 | 0 | 0 | 0 | 0 | 0 | 0 | 0 | 15 | 1 | 0 | BW2 | 50 | 0 | 0 | BV2 | 50
|  | HP | LVCMOS 1.8V 12mA (Slow) |  |  |  |  | No | Off | Low Power |  |  | 12.5% | SDR | 100% | 0% | 0% | 0 | 0 | 0 | 0 | 0 | 0 | None |  |  | 0 |  | 183 | 0 | 1 | 0 | 0 | 0 | 1.8 | 0 | 1.8 | 0 | 0 | 0 | 0 | 0 | 0 | 0 | 0 | 0 | 0 | 0 | 0 | 0 | 0 | 0 | 0 | 0 | 0 | 0 | 0 | 0 | 0 | 0 | 0 | 0 | 15 | 1 | 0 | BW2 | 50 | 0 | 0 | BV2 | 50
|  | HP | LVCMOS 1.8V 12mA (Slow) |  |  |  |  | No | Off | Low Power |  |  | 12.5% | SDR | 100% | 0% | 0% | 0 | 0 | 0 | 0 | 0 | 0 | None |  |  | 0 |  | 183 | 0 | 1 | 0 | 0 | 0 | 1.8 | 0 | 1.8 | 0 | 0 | 0 | 0 | 0 | 0 | 0 | 0 | 0 | 0 | 0 | 0 | 0 | 0 | 0 | 0 | 0 | 0 | 0 | 0 | 0 | 0 | 0 | 0 | 0 | 15 | 1 | 0 | BW2 | 50 | 0 | 0 | BV2 | 50
|  | HP | LVCMOS 1.8V 12mA (Slow) |  |  |  |  | No | Off | Low Power |  |  | 12.5% | SDR | 100% | 0% | 0% | 0 | 0 | 0 | 0 | 0 | 0 | None |  |  | 0 |  | 183 | 0 | 1 | 0 | 0 | 0 | 1.8 | 0 | 1.8 | 0 | 0 | 0 | 0 | 0 | 0 | 0 | 0 | 0 | 0 | 0 | 0 | 0 | 0 | 0 | 0 | 0 | 0 | 0 | 0 | 0 | 0 | 0 | 0 | 0 | 15 | 1 | 0 | BW2 | 50 | 0 | 0 | BV2 | 50
|  | HP | LVCMOS 1.8V 12mA (Slow) |  |  |  |  | No | Off | Low Power |  |  | 12.5% | SDR | 100% | 0% | 0% | 0 | 0 | 0 | 0 | 0 | 0 | None |  |  | 0 |  | 183 | 0 | 1 | 0 | 0 | 0 | 1.8 | 0 | 1.8 | 0 | 0 | 0 | 0 | 0 | 0 | 0 | 0 | 0 | 0 | 0 | 0 | 0 | 0 | 0 | 0 | 0 | 0 | 0 | 0 | 0 | 0 | 0 | 0 | 0 | 15 | 1 | 0 | BW2 | 50 | 0 | 0 | BV2 | 50
|  | HP | LVCMOS 1.8V 12mA (Slow) |  |  |  |  | No | Off | Low Power |  |  | 12.5% | SDR | 100% | 0% | 0% | 0 | 0 | 0 | 0 | 0 | 0 | None |  |  | 0 |  | 183 | 0 | 1 | 0 | 0 | 0 | 1.8 | 0 | 1.8 | 0 | 0 | 0 | 0 | 0 | 0 | 0 | 0 | 0 | 0 | 0 | 0 | 0 | 0 | 0 | 0 | 0 | 0 | 0 | 0 | 0 | 0 | 0 | 0 | 0 | 15 | 1 | 0 | BW2 | 50 | 0 | 0 | BV2 | 50
|  | HP | LVCMOS 1.8V 12mA (Slow) |  |  |  |  | No | Off | Low Power |  |  | 12.5% | SDR | 100% | 0% | 0% | 0 | 0 | 0 | 0 | 0 | 0 | None |  |  | 0 |  | 183 | 0 | 1 | 0 | 0 | 0 | 1.8 | 0 | 1.8 | 0 | 0 | 0 | 0 | 0 | 0 | 0 | 0 | 0 | 0 | 0 | 0 | 0 | 0 | 0 | 0 | 0 | 0 | 0 | 0 | 0 | 0 | 0 | 0 | 0 | 15 | 1 | 0 | BW2 | 50 | 0 | 0 | BV2 | 50
|  | HP | LVCMOS 1.8V 12mA (Slow) |  |  |  |  | No | Off | Low Power |  |  | 12.5% | SDR | 100% | 0% | 0% | 0 | 0 | 0 | 0 | 0 | 0 | None |  |  | 0 |  | 183 | 0 | 1 | 0 | 0 | 0 | 1.8 | 0 | 1.8 | 0 | 0 | 0 | 0 | 0 | 0 | 0 | 0 | 0 | 0 | 0 | 0 | 0 | 0 | 0 | 0 | 0 | 0 | 0 | 0 | 0 | 0 | 0 | 0 | 0 | 15 | 1 | 0 | BW2 | 50 | 0 | 0 | BV2 | 50
|  | HP | LVCMOS 1.8V 12mA (Slow) |  |  |  |  | No | Off | Low Power |  |  | 12.5% | SDR | 100% | 0% | 0% | 0 | 0 | 0 | 0 | 0 | 0 | None |  |  | 0 |  | 183 | 0 | 1 | 0 | 0 | 0 | 1.8 | 0 | 1.8 | 0 | 0 | 0 | 0 | 0 | 0 | 0 | 0 | 0 | 0 | 0 | 0 | 0 | 0 | 0 | 0 | 0 | 0 | 0 | 0 | 0 | 0 | 0 | 0 | 0 | 15 | 1 | 0 | BW2 | 50 | 0 | 0 | BV2 | 50
|  | HP | LVCMOS 1.8V 12mA (Slow) |  |  |  |  | No | Off | Low Power |  |  | 12.5% | SDR | 100% | 0% | 0% | 0 | 0 | 0 | 0 | 0 | 0 | None |  |  | 0 |  | 183 | 0 | 1 | 0 | 0 | 0 | 1.8 | 0 | 1.8 | 0 | 0 | 0 | 0 | 0 | 0 | 0 | 0 | 0 | 0 | 0 | 0 | 0 | 0 | 0 | 0 | 0 | 0 | 0 | 0 | 0 | 0 | 0 | 0 | 0 | 15 | 1 | 0 | BW2 | 50 | 0 | 0 | BV2 | 50
|  | HP | LVCMOS 1.8V 12mA (Slow) |  |  |  |  | No | Off | Low Power |  |  | 12.5% | SDR | 100% | 0% | 0% | 0 | 0 | 0 | 0 | 0 | 0 | None |  |  | 0 |  | 183 | 0 | 1 | 0 | 0 | 0 | 1.8 | 0 | 1.8 | 0 | 0 | 0 | 0 | 0 | 0 | 0 | 0 | 0 | 0 | 0 | 0 | 0 | 0 | 0 | 0 | 0 | 0 | 0 | 0 | 0 | 0 | 0 | 0 | 0 | 15 | 1 | 0 | BW2 | 50 | 0 | 0 | BV2 | 50
|  | HP | LVCMOS 1.8V 12mA (Slow) |  |  |  |  | No | Off | Low Power |  |  | 12.5% | SDR | 100% | 0% | 0% | 0 | 0 | 0 | 0 | 0 | 0 | None |  |  | 0 |  | 183 | 0 | 1 | 0 | 0 | 0 | 1.8 | 0 | 1.8 | 0 | 0 | 0 | 0 | 0 | 0 | 0 | 0 | 0 | 0 | 0 | 0 | 0 | 0 | 0 | 0 | 0 | 0 | 0 | 0 | 0 | 0 | 0 | 0 | 0 | 15 | 1 | 0 | BW2 | 50 | 0 | 0 | BV2 | 50
|  | HP | LVCMOS 1.8V 12mA (Slow) |  |  |  |  | No | Off | Low Power |  |  | 12.5% | SDR | 100% | 0% | 0% | 0 | 0 | 0 | 0 | 0 | 0 | None |  |  | 0 |  | 183 | 0 | 1 | 0 | 0 | 0 | 1.8 | 0 | 1.8 | 0 | 0 | 0 | 0 | 0 | 0 | 0 | 0 | 0 | 0 | 0 | 0 | 0 | 0 | 0 | 0 | 0 | 0 | 0 | 0 | 0 | 0 | 0 | 0 | 0 | 15 | 1 | 0 | BW2 | 50 | 0 | 0 | BV2 | 50
|  | HP | LVCMOS 1.8V 12mA (Slow) |  |  |  |  | No | Off | Low Power |  |  | 12.5% | SDR | 100% | 0% | 0% | 0 | 0 | 0 | 0 | 0 | 0 | None |  |  | 0 |  | 183 | 0 | 1 | 0 | 0 | 0 | 1.8 | 0 | 1.8 | 0 | 0 | 0 | 0 | 0 | 0 | 0 | 0 | 0 | 0 | 0 | 0 | 0 | 0 | 0 | 0 | 0 | 0 | 0 | 0 | 0 | 0 | 0 | 0 | 0 | 15 | 1 | 0 | BW2 | 50 | 0 | 0 | BV2 | 50
|  | HP | LVCMOS 1.8V 12mA (Slow) |  |  |  |  | No | Off | Low Power |  |  | 12.5% | SDR | 100% | 0% | 0% | 0 | 0 | 0 | 0 | 0 | 0 | None |  |  | 0 |  | 183 | 0 | 1 | 0 | 0 | 0 | 1.8 | 0 | 1.8 | 0 | 0 | 0 | 0 | 0 | 0 | 0 | 0 | 0 | 0 | 0 | 0 | 0 | 0 | 0 | 0 | 0 | 0 | 0 | 0 | 0 | 0 | 0 | 0 | 0 | 15 | 1 | 0 | BW2 | 50 | 0 | 0 | BV2 | 50
|  | HP | LVCMOS 1.8V 12mA (Slow) |  |  |  |  | No | Off | Low Power |  |  | 12.5% | SDR | 100% | 0% | 0% | 0 | 0 | 0 | 0 | 0 | 0 | None |  |  | 0 |  | 183 | 0 | 1 | 0 | 0 | 0 | 1.8 | 0 | 1.8 | 0 | 0 | 0 | 0 | 0 | 0 | 0 | 0 | 0 | 0 | 0 | 0 | 0 | 0 | 0 | 0 | 0 | 0 | 0 | 0 | 0 | 0 | 0 | 0 | 0 | 15 | 1 | 0 | BW2 | 50 | 0 | 0 | BV2 | 50
|  | HP | LVCMOS 1.8V 12mA (Slow) |  |  |  |  | No | Off | Low Power |  |  | 12.5% | SDR | 100% | 0% | 0% | 0 | 0 | 0 | 0 | 0 | 0 | None |  |  | 0 |  | 183 | 0 | 1 | 0 | 0 | 0 | 1.8 | 0 | 1.8 | 0 | 0 | 0 | 0 | 0 | 0 | 0 | 0 | 0 | 0 | 0 | 0 | 0 | 0 | 0 | 0 | 0 | 0 | 0 | 0 | 0 | 0 | 0 | 0 | 0 | 15 | 1 | 0 | BW2 | 50 | 0 | 0 | BV2 | 50
|  | HP | LVCMOS 1.8V 12mA (Slow) |  |  |  |  | No | Off | Low Power |  |  | 12.5% | SDR | 100% | 0% | 0% | 0 | 0 | 0 | 0 | 0 | 0 | None |  |  | 0 |  | 183 | 0 | 1 | 0 | 0 | 0 | 1.8 | 0 | 1.8 | 0 | 0 | 0 | 0 | 0 | 0 | 0 | 0 | 0 | 0 | 0 | 0 | 0 | 0 | 0 | 0 | 0 | 0 | 0 | 0 | 0 | 0 | 0 | 0 | 0 | 15 | 1 | 0 | BW2 | 50 | 0 | 0 | BV2 | 50
|  | HP | LVCMOS 1.8V 12mA (Slow) |  |  |  |  | No | Off | Low Power |  |  | 12.5% | SDR | 100% | 0% | 0% | 0 | 0 | 0 | 0 | 0 | 0 | None |  |  | 0 |  | 183 | 0 | 1 | 0 | 0 | 0 | 1.8 | 0 | 1.8 | 0 | 0 | 0 | 0 | 0 | 0 | 0 | 0 | 0 | 0 | 0 | 0 | 0 | 0 | 0 | 0 | 0 | 0 | 0 | 0 | 0 | 0 | 0 | 0 | 0 | 15 | 1 | 0 | BW2 | 50 | 0 | 0 | BV2 | 50
|  | HP | LVCMOS 1.8V 12mA (Slow) |  |  |  |  | No | Off | Low Power |  |  | 12.5% | SDR | 100% | 0% | 0% | 0 | 0 | 0 | 0 | 0 | 0 | None |  |  | 0 |  | 183 | 0 | 1 | 0 | 0 | 0 | 1.8 | 0 | 1.8 | 0 | 0 | 0 | 0 | 0 | 0 | 0 | 0 | 0 | 0 | 0 | 0 | 0 | 0 | 0 | 0 | 0 | 0 | 0 | 0 | 0 | 0 | 0 | 0 | 0 | 15 | 1 | 0 | BW2 | 50 | 0 | 0 | BV2 | 50
|  | HP | LVCMOS 1.8V 12mA (Slow) |  |  |  |  | No | Off | Low Power |  |  | 12.5% | SDR | 100% | 0% | 0% | 0 | 0 | 0 | 0 | 0 | 0 | None |  |  | 0 |  | 183 | 0 | 1 | 0 | 0 | 0 | 1.8 | 0 | 1.8 | 0 | 0 | 0 | 0 | 0 | 0 | 0 | 0 | 0 | 0 | 0 | 0 | 0 | 0 | 0 | 0 | 0 | 0 | 0 | 0 | 0 | 0 | 0 | 0 | 0 | 15 | 1 | 0 | BW2 | 50 | 0 | 0 | BV2 | 50
|  | HP | LVCMOS 1.8V 12mA (Slow) |  |  |  |  | No | Off | Low Power |  |  | 12.5% | SDR | 100% | 0% | 0% | 0 | 0 | 0 | 0 | 0 | 0 | None |  |  | 0 |  | 183 | 0 | 1 | 0 | 0 | 0 | 1.8 | 0 | 1.8 | 0 | 0 | 0 | 0 | 0 | 0 | 0 | 0 | 0 | 0 | 0 | 0 | 0 | 0 | 0 | 0 | 0 | 0 | 0 | 0 | 0 | 0 | 0 | 0 | 0 | 15 | 1 | 0 | BW2 | 50 | 0 | 0 | BV2 | 50
|  | HP | LVCMOS 1.8V 12mA (Slow) |  |  |  |  | No | Off | Low Power |  |  | 12.5% | SDR | 100% | 0% | 0% | 0 | 0 | 0 | 0 | 0 | 0 | None |  |  | 0 |  | 183 | 0 | 1 | 0 | 0 | 0 | 1.8 | 0 | 1.8 | 0 | 0 | 0 | 0 | 0 | 0 | 0 | 0 | 0 | 0 | 0 | 0 | 0 | 0 | 0 | 0 | 0 | 0 | 0 | 0 | 0 | 0 | 0 | 0 | 0 | 15 | 1 | 0 | BW2 | 50 | 0 | 0 | BV2 | 50
|  | HP | LVCMOS 1.8V 12mA (Slow) |  |  |  |  | No | Off | Low Power |  |  | 12.5% | SDR | 100% | 0% | 0% | 0 | 0 | 0 | 0 | 0 | 0 | None |  |  | 0 |  | 183 | 0 | 1 | 0 | 0 | 0 | 1.8 | 0 | 1.8 | 0 | 0 | 0 | 0 | 0 | 0 | 0 | 0 | 0 | 0 | 0 | 0 | 0 | 0 | 0 | 0 | 0 | 0 | 0 | 0 | 0 | 0 | 0 | 0 | 0 | 15 | 1 | 0 | BW2 | 50 | 0 | 0 | BV2 | 50
|  | HP | LVCMOS 1.8V 12mA (Slow) |  |  |  |  | No | Off | Low Power |  |  | 12.5% | SDR | 100% | 0% | 0% | 0 | 0 | 0 | 0 | 0 | 0 | None |  |  | 0 |  | 183 | 0 | 1 | 0 | 0 | 0 | 1.8 | 0 | 1.8 | 0 | 0 | 0 | 0 | 0 | 0 | 0 | 0 | 0 | 0 | 0 | 0 | 0 | 0 | 0 | 0 | 0 | 0 | 0 | 0 | 0 | 0 | 0 | 0 | 0 | 15 | 1 | 0 | BW2 | 50 | 0 | 0 | BV2 | 50
|  | HP | LVCMOS 1.8V 12mA (Slow) |  |  |  |  | No | Off | Low Power |  |  | 12.5% | SDR | 100% | 0% | 0% | 0 | 0 | 0 | 0 | 0 | 0 | None |  |  | 0 |  | 183 | 0 | 1 | 0 | 0 | 0 | 1.8 | 0 | 1.8 | 0 | 0 | 0 | 0 | 0 | 0 | 0 | 0 | 0 | 0 | 0 | 0 | 0 | 0 | 0 | 0 | 0 | 0 | 0 | 0 | 0 | 0 | 0 | 0 | 0 | 15 | 1 | 0 | BW2 | 50 | 0 | 0 | BV2 | 50
|  | HP | LVCMOS 1.8V 12mA (Slow) |  |  |  |  | No | Off | Low Power |  |  | 12.5% | SDR | 100% | 0% | 0% | 0 | 0 | 0 | 0 | 0 | 0 | None |  |  | 0 |  | 183 | 0 | 1 | 0 | 0 | 0 | 1.8 | 0 | 1.8 | 0 | 0 | 0 | 0 | 0 | 0 | 0 | 0 | 0 | 0 | 0 | 0 | 0 | 0 | 0 | 0 | 0 | 0 | 0 | 0 | 0 | 0 | 0 | 0 | 0 | 15 | 1 | 0 | BW2 | 50 | 0 | 0 | BV2 | 50
|  | HP | LVCMOS 1.8V 12mA (Slow) |  |  |  |  | No | Off | Low Power |  |  | 12.5% | SDR | 100% | 0% | 0% | 0 | 0 | 0 | 0 | 0 | 0 | None |  |  | 0 |  | 183 | 0 | 1 | 0 | 0 | 0 | 1.8 | 0 | 1.8 | 0 | 0 | 0 | 0 | 0 | 0 | 0 | 0 | 0 | 0 | 0 | 0 | 0 | 0 | 0 | 0 | 0 | 0 | 0 | 0 | 0 | 0 | 0 | 0 | 0 | 15 | 1 | 0 | BW2 | 50 | 0 | 0 | BV2 | 50
|  | HP | LVCMOS 1.8V 12mA (Slow) |  |  |  |  | No | Off | Low Power |  |  | 12.5% | SDR | 100% | 0% | 0% | 0 | 0 | 0 | 0 | 0 | 0 | None |  |  | 0 |  | 183 | 0 | 1 | 0 | 0 | 0 | 1.8 | 0 | 1.8 | 0 | 0 | 0 | 0 | 0 | 0 | 0 | 0 | 0 | 0 | 0 | 0 | 0 | 0 | 0 | 0 | 0 | 0 | 0 | 0 | 0 | 0 | 0 | 0 | 0 | 15 | 1 | 0 | BW2 | 50 | 0 | 0 | BV2 | 50
|  | HP | LVCMOS 1.8V 12mA (Slow) |  |  |  |  | No | Off | Low Power |  |  | 12.5% | SDR | 100% | 0% | 0% | 0 | 0 | 0 | 0 | 0 | 0 | None |  |  | 0 |  | 183 | 0 | 1 | 0 | 0 | 0 | 1.8 | 0 | 1.8 | 0 | 0 | 0 | 0 | 0 | 0 | 0 | 0 | 0 | 0 | 0 | 0 | 0 | 0 | 0 | 0 | 0 | 0 | 0 | 0 | 0 | 0 | 0 | 0 | 0 | 15 | 1 | 0 | BW2 | 50 | 0 | 0 | BV2 | 50
|  | HP | LVCMOS 1.8V 12mA (Slow) |  |  |  |  | No | Off | Low Power |  |  | 12.5% | SDR | 100% | 0% | 0% | 0 | 0 | 0 | 0 | 0 | 0 | None |  |  | 0 |  | 183 | 0 | 1 | 0 | 0 | 0 | 1.8 | 0 | 1.8 | 0 | 0 | 0 | 0 | 0 | 0 | 0 | 0 | 0 | 0 | 0 | 0 | 0 | 0 | 0 | 0 | 0 | 0 | 0 | 0 | 0 | 0 | 0 | 0 | 0 | 15 | 1 | 0 | BW2 | 50 | 0 | 0 | BV2 | 50
|  | HP | LVCMOS 1.8V 12mA (Slow) |  |  |  |  | No | Off | Low Power |  |  | 12.5% | SDR | 100% | 0% | 0% | 0 | 0 | 0 | 0 | 0 | 0 | None |  |  | 0 |  | 183 | 0 | 1 | 0 | 0 | 0 | 1.8 | 0 | 1.8 | 0 | 0 | 0 | 0 | 0 | 0 | 0 | 0 | 0 | 0 | 0 | 0 | 0 | 0 | 0 | 0 | 0 | 0 | 0 | 0 | 0 | 0 | 0 | 0 | 0 | 15 | 1 | 0 | BW2 | 50 | 0 | 0 | BV2 | 50
|  | HP | LVCMOS 1.8V 12mA (Slow) |  |  |  |  | No | Off | Low Power |  |  | 12.5% | SDR | 100% | 0% | 0% | 0 | 0 | 0 | 0 | 0 | 0 | None |  |  | 0 |  | 183 | 0 | 1 | 0 | 0 | 0 | 1.8 | 0 | 1.8 | 0 | 0 | 0 | 0 | 0 | 0 | 0 | 0 | 0 | 0 | 0 | 0 | 0 | 0 | 0 | 0 | 0 | 0 | 0 | 0 | 0 | 0 | 0 | 0 | 0 | 15 | 1 | 0 | BW2 | 50 | 0 | 0 | BV2 | 50
|  | HP | LVCMOS 1.8V 12mA (Slow) |  |  |  |  | No | Off | Low Power |  |  | 12.5% | SDR | 100% | 0% | 0% | 0 | 0 | 0 | 0 | 0 | 0 | None |  |  | 0 |  | 183 | 0 | 1 | 0 | 0 | 0 | 1.8 | 0 | 1.8 | 0 | 0 | 0 | 0 | 0 | 0 | 0 | 0 | 0 | 0 | 0 | 0 | 0 | 0 | 0 | 0 | 0 | 0 | 0 | 0 | 0 | 0 | 0 | 0 | 0 | 15 | 1 | 0 | BW2 | 50 | 0 | 0 | BV2 | 50
|  | HP | LVCMOS 1.8V 12mA (Slow) |  |  |  |  | No | Off | Low Power |  |  | 12.5% | SDR | 100% | 0% | 0% | 0 | 0 | 0 | 0 | 0 | 0 | None |  |  | 0 |  | 183 | 0 | 1 | 0 | 0 | 0 | 1.8 | 0 | 1.8 | 0 | 0 | 0 | 0 | 0 | 0 | 0 | 0 | 0 | 0 | 0 | 0 | 0 | 0 | 0 | 0 | 0 | 0 | 0 | 0 | 0 | 0 | 0 | 0 | 0 | 15 | 1 | 0 | BW2 | 50 | 0 | 0 | BV2 | 50
|  | HP | LVCMOS 1.8V 12mA (Slow) |  |  |  |  | No | Off | Low Power |  |  | 12.5% | SDR | 100% | 0% | 0% | 0 | 0 | 0 | 0 | 0 | 0 | None |  |  | 0 |  | 183 | 0 | 1 | 0 | 0 | 0 | 1.8 | 0 | 1.8 | 0 | 0 | 0 | 0 | 0 | 0 | 0 | 0 | 0 | 0 | 0 | 0 | 0 | 0 | 0 | 0 | 0 | 0 | 0 | 0 | 0 | 0 | 0 | 0 | 0 | 15 | 1 | 0 | BW2 | 50 | 0 | 0 | BV2 | 50
|  | HP | LVCMOS 1.8V 12mA (Slow) |  |  |  |  | No | Off | Low Power |  |  | 12.5% | SDR | 100% | 0% | 0% | 0 | 0 | 0 | 0 | 0 | 0 | None |  |  | 0 |  | 183 | 0 | 1 | 0 | 0 | 0 | 1.8 | 0 | 1.8 | 0 | 0 | 0 | 0 | 0 | 0 | 0 | 0 | 0 | 0 | 0 | 0 | 0 | 0 | 0 | 0 | 0 | 0 | 0 | 0 | 0 | 0 | 0 | 0 | 0 | 15 | 1 | 0 | BW2 | 50 | 0 | 0 | BV2 | 50
|  | HP | LVCMOS 1.8V 12mA (Slow) |  |  |  |  | No | Off | Low Power |  |  | 12.5% | SDR | 100% | 0% | 0% | 0 | 0 | 0 | 0 | 0 | 0 | None |  |  | 0 |  | 183 | 0 | 1 | 0 | 0 | 0 | 1.8 | 0 | 1.8 | 0 | 0 | 0 | 0 | 0 | 0 | 0 | 0 | 0 | 0 | 0 | 0 | 0 | 0 | 0 | 0 | 0 | 0 | 0 | 0 | 0 | 0 | 0 | 0 | 0 | 15 | 1 | 0 | BW2 | 50 | 0 | 0 | BV2 | 50
|  | HP | LVCMOS 1.8V 12mA (Slow) |  |  |  |  | No | Off | Low Power |  |  | 12.5% | SDR | 100% | 0% | 0% | 0 | 0 | 0 | 0 | 0 | 0 | None |  |  | 0 |  | 183 | 0 | 1 | 0 | 0 | 0 | 1.8 | 0 | 1.8 | 0 | 0 | 0 | 0 | 0 | 0 | 0 | 0 | 0 | 0 | 0 | 0 | 0 | 0 | 0 | 0 | 0 | 0 | 0 | 0 | 0 | 0 | 0 | 0 | 0 | 15 | 1 | 0 | BW2 | 50 | 0 | 0 | BV2 | 50
|  | HP | LVCMOS 1.8V 12mA (Slow) |  |  |  |  | No | Off | Low Power |  |  | 12.5% | SDR | 100% | 0% | 0% | 0 | 0 | 0 | 0 | 0 | 0 | None |  |  | 0 |  | 183 | 0 | 1 | 0 | 0 | 0 | 1.8 | 0 | 1.8 | 0 | 0 | 0 | 0 | 0 | 0 | 0 | 0 | 0 | 0 | 0 | 0 | 0 | 0 | 0 | 0 | 0 | 0 | 0 | 0 | 0 | 0 | 0 | 0 | 0 | 15 | 1 | 0 | BW2 | 50 | 0 | 0 | BV2 | 50
|  | HP | LVCMOS 1.8V 12mA (Slow) |  |  |  |  | No | Off | Low Power |  |  | 12.5% | SDR | 100% | 0% | 0% | 0 | 0 | 0 | 0 | 0 | 0 | None |  |  | 0 |  | 183 | 0 | 1 | 0 | 0 | 0 | 1.8 | 0 | 1.8 | 0 | 0 | 0 | 0 | 0 | 0 | 0 | 0 | 0 | 0 | 0 | 0 | 0 | 0 | 0 | 0 | 0 | 0 | 0 | 0 | 0 | 0 | 0 | 0 | 0 | 15 | 1 | 0 | BW2 | 50 | 0 | 0 | BV2 | 50
|  | HP | LVCMOS 1.8V 12mA (Slow) |  |  |  |  | No | Off | Low Power |  |  | 12.5% | SDR | 100% | 0% | 0% | 0 | 0 | 0 | 0 | 0 | 0 | None |  |  | 0 |  | 183 | 0 | 1 | 0 | 0 | 0 | 1.8 | 0 | 1.8 | 0 | 0 | 0 | 0 | 0 | 0 | 0 | 0 | 0 | 0 | 0 | 0 | 0 | 0 | 0 | 0 | 0 | 0 | 0 | 0 | 0 | 0 | 0 | 0 | 0 | 15 | 1 | 0 | BW2 | 50 | 0 | 0 | BV2 | 50
|  | HP | LVCMOS 1.8V 12mA (Slow) |  |  |  |  | No | Off | Low Power |  |  | 12.5% | SDR | 100% | 0% | 0% | 0 | 0 | 0 | 0 | 0 | 0 | None |  |  | 0 |  | 183 | 0 | 1 | 0 | 0 | 0 | 1.8 | 0 | 1.8 | 0 | 0 | 0 | 0 | 0 | 0 | 0 | 0 | 0 | 0 | 0 | 0 | 0 | 0 | 0 | 0 | 0 | 0 | 0 | 0 | 0 | 0 | 0 | 0 | 0 | 15 | 1 | 0 | BW2 | 50 | 0 | 0 | BV2 | 50
|  | HP | LVCMOS 1.8V 12mA (Slow) |  |  |  |  | No | Off | Low Power |  |  | 12.5% | SDR | 100% | 0% | 0% | 0 | 0 | 0 | 0 | 0 | 0 | None |  |  | 0 |  | 183 | 0 | 1 | 0 | 0 | 0 | 1.8 | 0 | 1.8 | 0 | 0 | 0 | 0 | 0 | 0 | 0 | 0 | 0 | 0 | 0 | 0 | 0 | 0 | 0 | 0 | 0 | 0 | 0 | 0 | 0 | 0 | 0 | 0 | 0 | 15 | 1 | 0 | BW2 | 50 | 0 | 0 | BV2 | 50
|  | HP | LVCMOS 1.8V 12mA (Slow) |  |  |  |  | No | Off | Low Power |  |  | 12.5% | SDR | 100% | 0% | 0% | 0 | 0 | 0 | 0 | 0 | 0 | None |  |  | 0 |  | 183 | 0 | 1 | 0 | 0 | 0 | 1.8 | 0 | 1.8 | 0 | 0 | 0 | 0 | 0 | 0 | 0 | 0 | 0 | 0 | 0 | 0 | 0 | 0 | 0 | 0 | 0 | 0 | 0 | 0 | 0 | 0 | 0 | 0 | 0 | 15 | 1 | 0 | BW2 | 50 | 0 | 0 | BV2 | 50
|  | HP | LVCMOS 1.8V 12mA (Slow) |  |  |  |  | No | Off | Low Power |  |  | 12.5% | SDR | 100% | 0% | 0% | 0 | 0 | 0 | 0 | 0 | 0 | None |  |  | 0 |  | 183 | 0 | 1 | 0 | 0 | 0 | 1.8 | 0 | 1.8 | 0 | 0 | 0 | 0 | 0 | 0 | 0 | 0 | 0 | 0 | 0 | 0 | 0 | 0 | 0 | 0 | 0 | 0 | 0 | 0 | 0 | 0 | 0 | 0 | 0 | 15 | 1 | 0 | BW2 | 50 | 0 | 0 | BV2 | 50
|  | HP | LVCMOS 1.8V 12mA (Slow) |  |  |  |  | No | Off | Low Power |  |  | 12.5% | SDR | 100% | 0% | 0% | 0 | 0 | 0 | 0 | 0 | 0 | None |  |  | 0 |  | 183 | 0 | 1 | 0 | 0 | 0 | 1.8 | 0 | 1.8 | 0 | 0 | 0 | 0 | 0 | 0 | 0 | 0 | 0 | 0 | 0 | 0 | 0 | 0 | 0 | 0 | 0 | 0 | 0 | 0 | 0 | 0 | 0 | 0 | 0 | 15 | 1 | 0 | BW2 | 50 | 0 | 0 | BV2 | 50
|  | HP | LVCMOS 1.8V 12mA (Slow) |  |  |  |  | No | Off | Low Power |  |  | 12.5% | SDR | 100% | 0% | 0% | 0 | 0 | 0 | 0 | 0 | 0 | None |  |  | 0 |  | 183 | 0 | 1 | 0 | 0 | 0 | 1.8 | 0 | 1.8 | 0 | 0 | 0 | 0 | 0 | 0 | 0 | 0 | 0 | 0 | 0 | 0 | 0 | 0 | 0 | 0 | 0 | 0 | 0 | 0 | 0 | 0 | 0 | 0 | 0 | 15 | 1 | 0 | BW2 | 50 | 0 | 0 | BV2 | 50
|  | HP | LVCMOS 1.8V 12mA (Slow) |  |  |  |  | No | Off | Low Power |  |  | 12.5% | SDR | 100% | 0% | 0% | 0 | 0 | 0 | 0 | 0 | 0 | None |  |  | 0 |  | 183 | 0 | 1 | 0 | 0 | 0 | 1.8 | 0 | 1.8 | 0 | 0 | 0 | 0 | 0 | 0 | 0 | 0 | 0 | 0 | 0 | 0 | 0 | 0 | 0 | 0 | 0 | 0 | 0 | 0 | 0 | 0 | 0 | 0 | 0 | 15 | 1 | 0 | BW2 | 50 | 0 | 0 | BV2 | 50
|  | HP | LVCMOS 1.8V 12mA (Slow) |  |  |  |  | No | Off | Low Power |  |  | 12.5% | SDR | 100% | 0% | 0% | 0 | 0 | 0 | 0 | 0 | 0 | None |  |  | 0 |  | 183 | 0 | 1 | 0 | 0 | 0 | 1.8 | 0 | 1.8 | 0 | 0 | 0 | 0 | 0 | 0 | 0 | 0 | 0 | 0 | 0 | 0 | 0 | 0 | 0 | 0 | 0 | 0 | 0 | 0 | 0 | 0 | 0 | 0 | 0 | 15 | 1 | 0 | BW2 | 50 | 0 | 0 | BV2 | 50
|  | HP | LVCMOS 1.8V 12mA (Slow) |  |  |  |  | No | Off | Low Power |  |  | 12.5% | SDR | 100% | 0% | 0% | 0 | 0 | 0 | 0 | 0 | 0 | None |  |  | 0 |  | 183 | 0 | 1 | 0 | 0 | 0 | 1.8 | 0 | 1.8 | 0 | 0 | 0 | 0 | 0 | 0 | 0 | 0 | 0 | 0 | 0 | 0 | 0 | 0 | 0 | 0 | 0 | 0 | 0 | 0 | 0 | 0 | 0 | 0 | 0 | 15 | 1 | 0 | BW2 | 50 | 0 | 0 | BV2 | 50
|  | HP | LVCMOS 1.8V 12mA (Slow) |  |  |  |  | No | Off | Low Power |  |  | 12.5% | SDR | 100% | 0% | 0% | 0 | 0 | 0 | 0 | 0 | 0 | None |  |  | 0 |  | 183 | 0 | 1 | 0 | 0 | 0 | 1.8 | 0 | 1.8 | 0 | 0 | 0 | 0 | 0 | 0 | 0 | 0 | 0 | 0 | 0 | 0 | 0 | 0 | 0 | 0 | 0 | 0 | 0 | 0 | 0 | 0 | 0 | 0 | 0 | 15 | 1 | 0 | BW2 | 50 | 0 | 0 | BV2 | 50
|  | HP | LVCMOS 1.8V 12mA (Slow) |  |  |  |  | No | Off | Low Power |  |  | 12.5% | SDR | 100% | 0% | 0% | 0 | 0 | 0 | 0 | 0 | 0 | None |  |  | 0 |  | 183 | 0 | 1 | 0 | 0 | 0 | 1.8 | 0 | 1.8 | 0 | 0 | 0 | 0 | 0 | 0 | 0 | 0 | 0 | 0 | 0 | 0 | 0 | 0 | 0 | 0 | 0 | 0 | 0 | 0 | 0 | 0 | 0 | 0 | 0 | 15 | 1 | 0 | BW2 | 50 | 0 | 0 | BV2 | 50
|  | HP | LVCMOS 1.8V 12mA (Slow) |  |  |  |  | No | Off | Low Power |  |  | 12.5% | SDR | 100% | 0% | 0% | 0 | 0 | 0 | 0 | 0 | 0 | None |  |  | 0 |  | 183 | 0 | 1 | 0 | 0 | 0 | 1.8 | 0 | 1.8 | 0 | 0 | 0 | 0 | 0 | 0 | 0 | 0 | 0 | 0 | 0 | 0 | 0 | 0 | 0 | 0 | 0 | 0 | 0 | 0 | 0 | 0 | 0 | 0 | 0 | 15 | 1 | 0 | BW2 | 50 | 0 | 0 | BV2 | 50
|  | HP | LVCMOS 1.8V 12mA (Slow) |  |  |  |  | No | Off | Low Power |  |  | 12.5% | SDR | 100% | 0% | 0% | 0 | 0 | 0 | 0 | 0 | 0 | None |  |  | 0 |  | 183 | 0 | 1 | 0 | 0 | 0 | 1.8 | 0 | 1.8 | 0 | 0 | 0 | 0 | 0 | 0 | 0 | 0 | 0 | 0 | 0 | 0 | 0 | 0 | 0 | 0 | 0 | 0 | 0 | 0 | 0 | 0 | 0 | 0 | 0 | 15 | 1 | 0 | BW2 | 50 | 0 | 0 | BV2 | 50
|  | HP | LVCMOS 1.8V 12mA (Slow) |  |  |  |  | No | Off | Low Power |  |  | 12.5% | SDR | 100% | 0% | 0% | 0 | 0 | 0 | 0 | 0 | 0 | None |  |  | 0 |  | 183 | 0 | 1 | 0 | 0 | 0 | 1.8 | 0 | 1.8 | 0 | 0 | 0 | 0 | 0 | 0 | 0 | 0 | 0 | 0 | 0 | 0 | 0 | 0 | 0 | 0 | 0 | 0 | 0 | 0 | 0 | 0 | 0 | 0 | 0 | 15 | 1 | 0 | BW2 | 50 | 0 | 0 | BV2 | 50
|  | HP | LVCMOS 1.8V 12mA (Slow) |  |  |  |  | No | Off | Low Power |  |  | 12.5% | SDR | 100% | 0% | 0% | 0 | 0 | 0 | 0 | 0 | 0 | None |  |  | 0 |  | 183 | 0 | 1 | 0 | 0 | 0 | 1.8 | 0 | 1.8 | 0 | 0 | 0 | 0 | 0 | 0 | 0 | 0 | 0 | 0 | 0 | 0 | 0 | 0 | 0 | 0 | 0 | 0 | 0 | 0 | 0 | 0 | 0 | 0 | 0 | 15 | 1 | 0 | BW2 | 50 | 0 | 0 | BV2 | 50
|  | HP | LVCMOS 1.8V 12mA (Slow) |  |  |  |  | No | Off | Low Power |  |  | 12.5% | SDR | 100% | 0% | 0% | 0 | 0 | 0 | 0 | 0 | 0 | None |  |  | 0 |  | 183 | 0 | 1 | 0 | 0 | 0 | 1.8 | 0 | 1.8 | 0 | 0 | 0 | 0 | 0 | 0 | 0 | 0 | 0 | 0 | 0 | 0 | 0 | 0 | 0 | 0 | 0 | 0 | 0 | 0 | 0 | 0 | 0 | 0 | 0 | 15 | 1 | 0 | BW2 | 50 | 0 | 0 | BV2 | 50
|  | HP | LVCMOS 1.8V 12mA (Slow) |  |  |  |  | No | Off | Low Power |  |  | 12.5% | SDR | 100% | 0% | 0% | 0 | 0 | 0 | 0 | 0 | 0 | None |  |  | 0 |  | 183 | 0 | 1 | 0 | 0 | 0 | 1.8 | 0 | 1.8 | 0 | 0 | 0 | 0 | 0 | 0 | 0 | 0 | 0 | 0 | 0 | 0 | 0 | 0 | 0 | 0 | 0 | 0 | 0 | 0 | 0 | 0 | 0 | 0 | 0 | 15 | 1 | 0 | BW2 | 50 | 0 | 0 | BV2 | 50
|  | HP | LVCMOS 1.8V 12mA (Slow) |  |  |  |  | No | Off | Low Power |  |  | 12.5% | SDR | 100% | 0% | 0% | 0 | 0 | 0 | 0 | 0 | 0 | None |  |  | 0 |  | 183 | 0 | 1 | 0 | 0 | 0 | 1.8 | 0 | 1.8 | 0 | 0 | 0 | 0 | 0 | 0 | 0 | 0 | 0 | 0 | 0 | 0 | 0 | 0 | 0 | 0 | 0 | 0 | 0 | 0 | 0 | 0 | 0 | 0 | 0 | 15 | 1 | 0 | BW2 | 50 | 0 | 0 | BV2 | 50
|  | HP | LVCMOS 1.8V 12mA (Slow) |  |  |  |  | No | Off | Low Power |  |  | 12.5% | SDR | 100% | 0% | 0% | 0 | 0 | 0 | 0 | 0 | 0 | None |  |  | 0 |  | 183 | 0 | 1 | 0 | 0 | 0 | 1.8 | 0 | 1.8 | 0 | 0 | 0 | 0 | 0 | 0 | 0 | 0 | 0 | 0 | 0 | 0 | 0 | 0 | 0 | 0 | 0 | 0 | 0 | 0 | 0 | 0 | 0 | 0 | 0 | 15 | 1 | 0 | BW2 | 50 | 0 | 0 | BV2 | 50
|  | HP | LVCMOS 1.8V 12mA (Slow) |  |  |  |  | No | Off | Low Power |  |  | 12.5% | SDR | 100% | 0% | 0% | 0 | 0 | 0 | 0 | 0 | 0 | None |  |  | 0 |  | 183 | 0 | 1 | 0 | 0 | 0 | 1.8 | 0 | 1.8 | 0 | 0 | 0 | 0 | 0 | 0 | 0 | 0 | 0 | 0 | 0 | 0 | 0 | 0 | 0 | 0 | 0 | 0 | 0 | 0 | 0 | 0 | 0 | 0 | 0 | 15 | 1 | 0 | BW2 | 50 | 0 | 0 | BV2 | 50
|  | HP | LVCMOS 1.8V 12mA (Slow) |  |  |  |  | No | Off | Low Power |  |  | 12.5% | SDR | 100% | 0% | 0% | 0 | 0 | 0 | 0 | 0 | 0 | None |  |  | 0 |  | 183 | 0 | 1 | 0 | 0 | 0 | 1.8 | 0 | 1.8 | 0 | 0 | 0 | 0 | 0 | 0 | 0 | 0 | 0 | 0 | 0 | 0 | 0 | 0 | 0 | 0 | 0 | 0 | 0 | 0 | 0 | 0 | 0 | 0 | 0 | 15 | 1 | 0 | BW2 | 50 | 0 | 0 | BV2 | 50
|  | HP | LVCMOS 1.8V 12mA (Slow) |  |  |  |  | No | Off | Low Power |  |  | 12.5% | SDR | 100% | 0% | 0% | 0 | 0 | 0 | 0 | 0 | 0 | None |  |  | 0 |  | 183 | 0 | 1 | 0 | 0 | 0 | 1.8 | 0 | 1.8 | 0 | 0 | 0 | 0 | 0 | 0 | 0 | 0 | 0 | 0 | 0 | 0 | 0 | 0 | 0 | 0 | 0 | 0 | 0 | 0 | 0 | 0 | 0 | 0 | 0 | 15 | 1 | 0 | BW2 | 50 | 0 | 0 | BV2 | 50
|  | HP | LVCMOS 1.8V 12mA (Slow) |  |  |  |  | No | Off | Low Power |  |  | 12.5% | SDR | 100% | 0% | 0% | 0 | 0 | 0 | 0 | 0 | 0 | None |  |  | 0 |  | 183 | 0 | 1 | 0 | 0 | 0 | 1.8 | 0 | 1.8 | 0 | 0 | 0 | 0 | 0 | 0 | 0 | 0 | 0 | 0 | 0 | 0 | 0 | 0 | 0 | 0 | 0 | 0 | 0 | 0 | 0 | 0 | 0 | 0 | 0 | 15 | 1 | 0 | BW2 | 50 | 0 | 0 | BV2 | 50
|  | HP | LVCMOS 1.8V 12mA (Slow) |  |  |  |  | No | Off | Low Power |  |  | 12.5% | SDR | 100% | 0% | 0% | 0 | 0 | 0 | 0 | 0 | 0 | None |  |  | 0 |  | 183 | 0 | 1 | 0 | 0 | 0 | 1.8 | 0 | 1.8 | 0 | 0 | 0 | 0 | 0 | 0 | 0 | 0 | 0 | 0 | 0 | 0 | 0 | 0 | 0 | 0 | 0 | 0 | 0 | 0 | 0 | 0 | 0 | 0 | 0 | 15 | 1 | 0 | BW2 | 50 | 0 | 0 | BV2 | 50
|  | HP | LVCMOS 1.8V 12mA (Slow) |  |  |  |  | No | Off | Low Power |  |  | 12.5% | SDR | 100% | 0% | 0% | 0 | 0 | 0 | 0 | 0 | 0 | None |  |  | 0 |  | 183 | 0 | 1 | 0 | 0 | 0 | 1.8 | 0 | 1.8 | 0 | 0 | 0 | 0 | 0 | 0 | 0 | 0 | 0 | 0 | 0 | 0 | 0 | 0 | 0 | 0 | 0 | 0 | 0 | 0 | 0 | 0 | 0 | 0 | 0 | 15 | 1 | 0 | BW2 | 50 | 0 | 0 | BV2 | 50
|  | HP | LVCMOS 1.8V 12mA (Slow) |  |  |  |  | No | Off | Low Power |  |  | 12.5% | SDR | 100% | 0% | 0% | 0 | 0 | 0 | 0 | 0 | 0 | None |  |  | 0 |  | 183 | 0 | 1 | 0 | 0 | 0 | 1.8 | 0 | 1.8 | 0 | 0 | 0 | 0 | 0 | 0 | 0 | 0 | 0 | 0 | 0 | 0 | 0 | 0 | 0 | 0 | 0 | 0 | 0 | 0 | 0 | 0 | 0 | 0 | 0 | 15 | 1 | 0 | BW2 | 50 | 0 | 0 | BV2 | 50
|  | HP | LVCMOS 1.8V 12mA (Slow) |  |  |  |  | No | Off | Low Power |  |  | 12.5% | SDR | 100% | 0% | 0% | 0 | 0 | 0 | 0 | 0 | 0 | None |  |  | 0 |  | 183 | 0 | 1 | 0 | 0 | 0 | 1.8 | 0 | 1.8 | 0 | 0 | 0 | 0 | 0 | 0 | 0 | 0 | 0 | 0 | 0 | 0 | 0 | 0 | 0 | 0 | 0 | 0 | 0 | 0 | 0 | 0 | 0 | 0 | 0 | 15 | 1 | 0 | BW2 | 50 | 0 | 0 | BV2 | 50
|  | HP | LVCMOS 1.8V 12mA (Slow) |  |  |  |  | No | Off | Low Power |  |  | 12.5% | SDR | 100% | 0% | 0% | 0 | 0 | 0 | 0 | 0 | 0 | None |  |  | 0 |  | 183 | 0 | 1 | 0 | 0 | 0 | 1.8 | 0 | 1.8 | 0 | 0 | 0 | 0 | 0 | 0 | 0 | 0 | 0 | 0 | 0 | 0 | 0 | 0 | 0 | 0 | 0 | 0 | 0 | 0 | 0 | 0 | 0 | 0 | 0 | 15 | 1 | 0 | BW2 | 50 | 0 | 0 | BV2 | 50
|  | HP | LVCMOS 1.8V 12mA (Slow) |  |  |  |  | No | Off | Low Power |  |  | 12.5% | SDR | 100% | 0% | 0% | 0 | 0 | 0 | 0 | 0 | 0 | None |  |  | 0 |  | 183 | 0 | 1 | 0 | 0 | 0 | 1.8 | 0 | 1.8 | 0 | 0 | 0 | 0 | 0 | 0 | 0 | 0 | 0 | 0 | 0 | 0 | 0 | 0 | 0 | 0 | 0 | 0 | 0 | 0 | 0 | 0 | 0 | 0 | 0 | 15 | 1 | 0 | BW2 | 50 | 0 | 0 | BV2 | 50
|  | HP | LVCMOS 1.8V 12mA (Slow) |  |  |  |  | No | Off | Low Power |  |  | 12.5% | SDR | 100% | 0% | 0% | 0 | 0 | 0 | 0 | 0 | 0 | None |  |  | 0 |  | 183 | 0 | 1 | 0 | 0 | 0 | 1.8 | 0 | 1.8 | 0 | 0 | 0 | 0 | 0 | 0 | 0 | 0 | 0 | 0 | 0 | 0 | 0 | 0 | 0 | 0 | 0 | 0 | 0 | 0 | 0 | 0 | 0 | 0 | 0 | 15 | 1 | 0 | BW2 | 50 | 0 | 0 | BV2 | 50
|  | HP | LVCMOS 1.8V 12mA (Slow) |  |  |  |  | No | Off | Low Power |  |  | 12.5% | SDR | 100% | 0% | 0% | 0 | 0 | 0 | 0 | 0 | 0 | None |  |  | 0 |  | 183 | 0 | 1 | 0 | 0 | 0 | 1.8 | 0 | 1.8 | 0 | 0 | 0 | 0 | 0 | 0 | 0 | 0 | 0 | 0 | 0 | 0 | 0 | 0 | 0 | 0 | 0 | 0 | 0 | 0 | 0 | 0 | 0 | 0 | 0 | 15 | 1 | 0 | BW2 | 50 | 0 | 0 | BV2 | 50
|  | HP | LVCMOS 1.8V 12mA (Slow) |  |  |  |  | No | Off | Low Power |  |  | 12.5% | SDR | 100% | 0% | 0% | 0 | 0 | 0 | 0 | 0 | 0 | None |  |  | 0 |  | 183 | 0 | 1 | 0 | 0 | 0 | 1.8 | 0 | 1.8 | 0 | 0 | 0 | 0 | 0 | 0 | 0 | 0 | 0 | 0 | 0 | 0 | 0 | 0 | 0 | 0 | 0 | 0 | 0 | 0 | 0 | 0 | 0 | 0 | 0 | 15 | 1 | 0 | BW2 | 50 | 0 | 0 | BV2 | 50
|  | HP | LVCMOS 1.8V 12mA (Slow) |  |  |  |  | No | Off | Low Power |  |  | 12.5% | SDR | 100% | 0% | 0% | 0 | 0 | 0 | 0 | 0 | 0 | None |  |  | 0 |  | 183 | 0 | 1 | 0 | 0 | 0 | 1.8 | 0 | 1.8 | 0 | 0 | 0 | 0 | 0 | 0 | 0 | 0 | 0 | 0 | 0 | 0 | 0 | 0 | 0 | 0 | 0 | 0 | 0 | 0 | 0 | 0 | 0 | 0 | 0 | 15 | 1 | 0 | BW2 | 50 | 0 | 0 | BV2 | 50
|  | HP | LVCMOS 1.8V 12mA (Slow) |  |  |  |  | No | Off | Low Power |  |  | 12.5% | SDR | 100% | 0% | 0% | 0 | 0 | 0 | 0 | 0 | 0 | None |  |  | 0 |  | 183 | 0 | 1 | 0 | 0 | 0 | 1.8 | 0 | 1.8 | 0 | 0 | 0 | 0 | 0 | 0 | 0 | 0 | 0 | 0 | 0 | 0 | 0 | 0 | 0 | 0 | 0 | 0 | 0 | 0 | 0 | 0 | 0 | 0 | 0 | 15 | 1 | 0 | BW2 | 50 | 0 | 0 | BV2 | 50
|  | HP | LVCMOS 1.8V 12mA (Slow) |  |  |  |  | No | Off | Low Power |  |  | 12.5% | SDR | 100% | 0% | 0% | 0 | 0 | 0 | 0 | 0 | 0 | None |  |  | 0 |  | 183 | 0 | 1 | 0 | 0 | 0 | 1.8 | 0 | 1.8 | 0 | 0 | 0 | 0 | 0 | 0 | 0 | 0 | 0 | 0 | 0 | 0 | 0 | 0 | 0 | 0 | 0 | 0 | 0 | 0 | 0 | 0 | 0 | 0 | 0 | 15 | 1 | 0 | BW2 | 50 | 0 | 0 | BV2 | 50
|  | HP | LVCMOS 1.8V 12mA (Slow) |  |  |  |  | No | Off | Low Power |  |  | 12.5% | SDR | 100% | 0% | 0% | 0 | 0 | 0 | 0 | 0 | 0 | None |  |  | 0 |  | 183 | 0 | 1 | 0 | 0 | 0 | 1.8 | 0 | 1.8 | 0 | 0 | 0 | 0 | 0 | 0 | 0 | 0 | 0 | 0 | 0 | 0 | 0 | 0 | 0 | 0 | 0 | 0 | 0 | 0 | 0 | 0 | 0 | 0 | 0 | 15 | 1 | 0 | BW2 | 50 | 0 | 0 | BV2 | 50
|  | HP | LVCMOS 1.8V 12mA (Slow) |  |  |  |  | No | Off | Low Power |  |  | 12.5% | SDR | 100% | 0% | 0% | 0 | 0 | 0 | 0 | 0 | 0 | None |  |  | 0 |  | 183 | 0 | 1 | 0 | 0 | 0 | 1.8 | 0 | 1.8 | 0 | 0 | 0 | 0 | 0 | 0 | 0 | 0 | 0 | 0 | 0 | 0 | 0 | 0 | 0 | 0 | 0 | 0 | 0 | 0 | 0 | 0 | 0 | 0 | 0 | 15 | 1 | 0 | BW2 | 50 | 0 | 0 | BV2 | 50
|  | HP | LVCMOS 1.8V 12mA (Slow) |  |  |  |  | No | Off | Low Power |  |  | 12.5% | SDR | 100% | 0% | 0% | 0 | 0 | 0 | 0 | 0 | 0 | None |  |  | 0 |  | 183 | 0 | 1 | 0 | 0 | 0 | 1.8 | 0 | 1.8 | 0 | 0 | 0 | 0 | 0 | 0 | 0 | 0 | 0 | 0 | 0 | 0 | 0 | 0 | 0 | 0 | 0 | 0 | 0 | 0 | 0 | 0 | 0 | 0 | 0 | 15 | 1 | 0 | BW2 | 50 | 0 | 0 | BV2 | 50
|  | HP | LVCMOS 1.8V 12mA (Slow) |  |  |  |  | No | Off | Low Power |  |  | 12.5% | SDR | 100% | 0% | 0% | 0 | 0 | 0 | 0 | 0 | 0 | None |  |  | 0 |  | 183 | 0 | 1 | 0 | 0 | 0 | 1.8 | 0 | 1.8 | 0 | 0 | 0 | 0 | 0 | 0 | 0 | 0 | 0 | 0 | 0 | 0 | 0 | 0 | 0 | 0 | 0 | 0 | 0 | 0 | 0 | 0 | 0 | 0 | 0 | 15 | 1 | 0 | BW2 | 50 | 0 | 0 | BV2 | 50
|  | HP | LVCMOS 1.8V 12mA (Slow) |  |  |  |  | No | Off | Low Power |  |  | 12.5% | SDR | 100% | 0% | 0% | 0 | 0 | 0 | 0 | 0 | 0 | None |  |  | 0 |  | 183 | 0 | 1 | 0 | 0 | 0 | 1.8 | 0 | 1.8 | 0 | 0 | 0 | 0 | 0 | 0 | 0 | 0 | 0 | 0 | 0 | 0 | 0 | 0 | 0 | 0 | 0 | 0 | 0 | 0 | 0 | 0 | 0 | 0 | 0 | 15 | 1 | 0 | BW2 | 50 | 0 | 0 | BV2 | 50
|  | HP | LVCMOS 1.8V 12mA (Slow) |  |  |  |  | No | Off | Low Power |  |  | 12.5% | SDR | 100% | 0% | 0% | 0 | 0 | 0 | 0 | 0 | 0 | None |  |  | 0 |  | 183 | 0 | 1 | 0 | 0 | 0 | 1.8 | 0 | 1.8 | 0 | 0 | 0 | 0 | 0 | 0 | 0 | 0 | 0 | 0 | 0 | 0 | 0 | 0 | 0 | 0 | 0 | 0 | 0 | 0 | 0 | 0 | 0 | 0 | 0 | 15 | 1 | 0 | BW2 | 50 | 0 | 0 | BV2 | 50
|  | HP | LVCMOS 1.8V 12mA (Slow) |  |  |  |  | No | Off | Low Power |  |  | 12.5% | SDR | 100% | 0% | 0% | 0 | 0 | 0 | 0 | 0 | 0 | None |  |  | 0 |  | 183 | 0 | 1 | 0 | 0 | 0 | 1.8 | 0 | 1.8 | 0 | 0 | 0 | 0 | 0 | 0 | 0 | 0 | 0 | 0 | 0 | 0 | 0 | 0 | 0 | 0 | 0 | 0 | 0 | 0 | 0 | 0 | 0 | 0 | 0 | 15 | 1 | 0 | BW2 | 50 | 0 | 0 | BV2 | 50
|  | HP | LVCMOS 1.8V 12mA (Slow) |  |  |  |  | No | Off | Low Power |  |  | 12.5% | SDR | 100% | 0% | 0% | 0 | 0 | 0 | 0 | 0 | 0 | None |  |  | 0 |  | 183 | 0 | 1 | 0 | 0 | 0 | 1.8 | 0 | 1.8 | 0 | 0 | 0 | 0 | 0 | 0 | 0 | 0 | 0 | 0 | 0 | 0 | 0 | 0 | 0 | 0 | 0 | 0 | 0 | 0 | 0 | 0 | 0 | 0 | 0 | 15 | 1 | 0 | BW2 | 50 | 0 | 0 | BV2 | 50
|  | HP | LVCMOS 1.8V 12mA (Slow) |  |  |  |  | No | Off | Low Power |  |  | 12.5% | SDR | 100% | 0% | 0% | 0 | 0 | 0 | 0 | 0 | 0 | None |  |  | 0 |  | 183 | 0 | 1 | 0 | 0 | 0 | 1.8 | 0 | 1.8 | 0 | 0 | 0 | 0 | 0 | 0 | 0 | 0 | 0 | 0 | 0 | 0 | 0 | 0 | 0 | 0 | 0 | 0 | 0 | 0 | 0 | 0 | 0 | 0 | 0 | 15 | 1 | 0 | BW2 | 50 | 0 | 0 | BV2 | 50
|  | HP | LVCMOS 1.8V 12mA (Slow) |  |  |  |  | No | Off | Low Power |  |  | 12.5% | SDR | 100% | 0% | 0% | 0 | 0 | 0 | 0 | 0 | 0 | None |  |  | 0 |  | 183 | 0 | 1 | 0 | 0 | 0 | 1.8 | 0 | 1.8 | 0 | 0 | 0 | 0 | 0 | 0 | 0 | 0 | 0 | 0 | 0 | 0 | 0 | 0 | 0 | 0 | 0 | 0 | 0 | 0 | 0 | 0 | 0 | 0 | 0 | 15 | 1 | 0 | BW2 | 50 | 0 | 0 | BV2 | 50
|  | HP | LVCMOS 1.8V 12mA (Slow) |  |  |  |  | No | Off | Low Power |  |  | 12.5% | SDR | 100% | 0% | 0% | 0 | 0 | 0 | 0 | 0 | 0 | None |  |  | 0 |  | 183 | 0 | 1 | 0 | 0 | 0 | 1.8 | 0 | 1.8 | 0 | 0 | 0 | 0 | 0 | 0 | 0 | 0 | 0 | 0 | 0 | 0 | 0 | 0 | 0 | 0 | 0 | 0 | 0 | 0 | 0 | 0 | 0 | 0 | 0 | 15 | 1 | 0 | BW2 | 50 | 0 | 0 | BV2 | 50
|  | HP | LVCMOS 1.8V 12mA (Slow) |  |  |  |  | No | Off | Low Power |  |  | 12.5% | SDR | 100% | 0% | 0% | 0 | 0 | 0 | 0 | 0 | 0 | None |  |  | 0 |  | 183 | 0 | 1 | 0 | 0 | 0 | 1.8 | 0 | 1.8 | 0 | 0 | 0 | 0 | 0 | 0 | 0 | 0 | 0 | 0 | 0 | 0 | 0 | 0 | 0 | 0 | 0 | 0 | 0 | 0 | 0 | 0 | 0 | 0 | 0 | 15 | 1 | 0 | BW2 | 50 | 0 | 0 | BV2 | 50
|  | HP | LVCMOS 1.8V 12mA (Slow) |  |  |  |  | No | Off | Low Power |  |  | 12.5% | SDR | 100% | 0% | 0% | 0 | 0 | 0 | 0 | 0 | 0 | None |  |  | 0 |  | 183 | 0 | 1 | 0 | 0 | 0 | 1.8 | 0 | 1.8 | 0 | 0 | 0 | 0 | 0 | 0 | 0 | 0 | 0 | 0 | 0 | 0 | 0 | 0 | 0 | 0 | 0 | 0 | 0 | 0 | 0 | 0 | 0 | 0 | 0 | 15 | 1 | 0 | BW2 | 50 | 0 | 0 | BV2 | 50
|  | HP | LVCMOS 1.8V 12mA (Slow) |  |  |  |  | No | Off | Low Power |  |  | 12.5% | SDR | 100% | 0% | 0% | 0 | 0 | 0 | 0 | 0 | 0 | None |  |  | 0 |  | 183 | 0 | 1 | 0 | 0 | 0 | 1.8 | 0 | 1.8 | 0 | 0 | 0 | 0 | 0 | 0 | 0 | 0 | 0 | 0 | 0 | 0 | 0 | 0 | 0 | 0 | 0 | 0 | 0 | 0 | 0 | 0 | 0 | 0 | 0 | 15 | 1 | 0 | BW2 | 50 | 0 | 0 | BV2 | 50
|  | HP | LVCMOS 1.8V 12mA (Slow) |  |  |  |  | No | Off | Low Power |  |  | 12.5% | SDR | 100% | 0% | 0% | 0 | 0 | 0 | 0 | 0 | 0 | None |  |  | 0 |  | 183 | 0 | 1 | 0 | 0 | 0 | 1.8 | 0 | 1.8 | 0 | 0 | 0 | 0 | 0 | 0 | 0 | 0 | 0 | 0 | 0 | 0 | 0 | 0 | 0 | 0 | 0 | 0 | 0 | 0 | 0 | 0 | 0 | 0 | 0 | 15 | 1 | 0 | BW2 | 50 | 0 | 0 | BV2 | 50
|  | HP | LVCMOS 1.8V 12mA (Slow) |  |  |  |  | No | Off | Low Power |  |  | 12.5% | SDR | 100% | 0% | 0% | 0 | 0 | 0 | 0 | 0 | 0 | None |  |  | 0 |  | 183 | 0 | 1 | 0 | 0 | 0 | 1.8 | 0 | 1.8 | 0 | 0 | 0 | 0 | 0 | 0 | 0 | 0 | 0 | 0 | 0 | 0 | 0 | 0 | 0 | 0 | 0 | 0 | 0 | 0 | 0 | 0 | 0 | 0 | 0 | 15 | 1 | 0 | BW2 | 50 | 0 | 0 | BV2 | 50
|  | HP | LVCMOS 1.8V 12mA (Slow) |  |  |  |  | No | Off | Low Power |  |  | 12.5% | SDR | 100% | 0% | 0% | 0 | 0 | 0 | 0 | 0 | 0 | None |  |  | 0 |  | 183 | 0 | 1 | 0 | 0 | 0 | 1.8 | 0 | 1.8 | 0 | 0 | 0 | 0 | 0 | 0 | 0 | 0 | 0 | 0 | 0 | 0 | 0 | 0 | 0 | 0 | 0 | 0 | 0 | 0 | 0 | 0 | 0 | 0 | 0 | 15 | 1 | 0 | BW2 | 50 | 0 | 0 | BV2 | 50
|  | HP | LVCMOS 1.8V 12mA (Slow) |  |  |  |  | No | Off | Low Power |  |  | 12.5% | SDR | 100% | 0% | 0% | 0 | 0 | 0 | 0 | 0 | 0 | None |  |  | 0 |  | 183 | 0 | 1 | 0 | 0 | 0 | 1.8 | 0 | 1.8 | 0 | 0 | 0 | 0 | 0 | 0 | 0 | 0 | 0 | 0 | 0 | 0 | 0 | 0 | 0 | 0 | 0 | 0 | 0 | 0 | 0 | 0 | 0 | 0 | 0 | 15 | 1 | 0 | BW2 | 50 | 0 | 0 | BV2 | 50
|  | HP | LVCMOS 1.8V 12mA (Slow) |  |  |  |  | No | Off | Low Power |  |  | 12.5% | SDR | 100% | 0% | 0% | 0 | 0 | 0 | 0 | 0 | 0 | None |  |  | 0 |  | 183 | 0 | 1 | 0 | 0 | 0 | 1.8 | 0 | 1.8 | 0 | 0 | 0 | 0 | 0 | 0 | 0 | 0 | 0 | 0 | 0 | 0 | 0 | 0 | 0 | 0 | 0 | 0 | 0 | 0 | 0 | 0 | 0 | 0 | 0 | 15 | 1 | 0 | BW2 | 50 | 0 | 0 | BV2 | 50
|  | HP | LVCMOS 1.8V 12mA (Slow) |  |  |  |  | No | Off | Low Power |  |  | 12.5% | SDR | 100% | 0% | 0% | 0 | 0 | 0 | 0 | 0 | 0 | None |  |  | 0 |  | 183 | 0 | 1 | 0 | 0 | 0 | 1.8 | 0 | 1.8 | 0 | 0 | 0 | 0 | 0 | 0 | 0 | 0 | 0 | 0 | 0 | 0 | 0 | 0 | 0 | 0 | 0 | 0 | 0 | 0 | 0 | 0 | 0 | 0 | 0 | 15 | 1 | 0 | BW2 | 50 | 0 | 0 | BV2 | 50
|  | HP | LVCMOS 1.8V 12mA (Slow) |  |  |  |  | No | Off | Low Power |  |  | 12.5% | SDR | 100% | 0% | 0% | 0 | 0 | 0 | 0 | 0 | 0 | None |  |  | 0 |  | 183 | 0 | 1 | 0 | 0 | 0 | 1.8 | 0 | 1.8 | 0 | 0 | 0 | 0 | 0 | 0 | 0 | 0 | 0 | 0 | 0 | 0 | 0 | 0 | 0 | 0 | 0 | 0 | 0 | 0 | 0 | 0 | 0 | 0 | 0 | 15 | 1 | 0 | BW2 | 50 | 0 | 0 | BV2 | 50
|  | HP | LVCMOS 1.8V 12mA (Slow) |  |  |  |  | No | Off | Low Power |  |  | 12.5% | SDR | 100% | 0% | 0% | 0 | 0 | 0 | 0 | 0 | 0 | None |  |  | 0 |  | 183 | 0 | 1 | 0 | 0 | 0 | 1.8 | 0 | 1.8 | 0 | 0 | 0 | 0 | 0 | 0 | 0 | 0 | 0 | 0 | 0 | 0 | 0 | 0 | 0 | 0 | 0 | 0 | 0 | 0 | 0 | 0 | 0 | 0 | 0 | 15 | 1 | 0 | BW2 | 50 | 0 | 0 | BV2 | 50
|  | HP | LVCMOS 1.8V 12mA (Slow) |  |  |  |  | No | Off | Low Power |  |  | 12.5% | SDR | 100% | 0% | 0% | 0 | 0 | 0 | 0 | 0 | 0 | None |  |  | 0 |  | 183 | 0 | 1 | 0 | 0 | 0 | 1.8 | 0 | 1.8 | 0 | 0 | 0 | 0 | 0 | 0 | 0 | 0 | 0 | 0 | 0 | 0 | 0 | 0 | 0 | 0 | 0 | 0 | 0 | 0 | 0 | 0 | 0 | 0 | 0 | 15 | 1 | 0 | BW2 | 50 | 0 | 0 | BV2 | 50
|  | HP | LVCMOS 1.8V 12mA (Slow) |  |  |  |  | No | Off | Low Power |  |  | 12.5% | SDR | 100% | 0% | 0% | 0 | 0 | 0 | 0 | 0 | 0 | None |  |  | 0 |  | 183 | 0 | 1 | 0 | 0 | 0 | 1.8 | 0 | 1.8 | 0 | 0 | 0 | 0 | 0 | 0 | 0 | 0 | 0 | 0 | 0 | 0 | 0 | 0 | 0 | 0 | 0 | 0 | 0 | 0 | 0 | 0 | 0 | 0 | 0 | 15 | 1 | 0 | BW2 | 50 | 0 | 0 | BV2 | 50
|  | HP | LVCMOS 1.8V 12mA (Slow) |  |  |  |  | No | Off | Low Power |  |  | 12.5% | SDR | 100% | 0% | 0% | 0 | 0 | 0 | 0 | 0 | 0 | None |  |  | 0 |  | 183 | 0 | 1 | 0 | 0 | 0 | 1.8 | 0 | 1.8 | 0 | 0 | 0 | 0 | 0 | 0 | 0 | 0 | 0 | 0 | 0 | 0 | 0 | 0 | 0 | 0 | 0 | 0 | 0 | 0 | 0 | 0 | 0 | 0 | 0 | 15 | 1 | 0 | BW2 | 50 | 0 | 0 | BV2 | 50
|  | HP | LVCMOS 1.8V 12mA (Slow) |  |  |  |  | No | Off | Low Power |  |  | 12.5% | SDR | 100% | 0% | 0% | 0 | 0 | 0 | 0 | 0 | 0 | None |  |  | 0 |  | 183 | 0 | 1 | 0 | 0 | 0 | 1.8 | 0 | 1.8 | 0 | 0 | 0 | 0 | 0 | 0 | 0 | 0 | 0 | 0 | 0 | 0 | 0 | 0 | 0 | 0 | 0 | 0 | 0 | 0 | 0 | 0 | 0 | 0 | 0 | 15 | 1 | 0 | BW2 | 50 | 0 | 0 | BV2 | 50
|  | HP | LVCMOS 1.8V 12mA (Slow) |  |  |  |  | No | Off | Low Power |  |  | 12.5% | SDR | 100% | 0% | 0% | 0 | 0 | 0 | 0 | 0 | 0 | None |  |  | 0 |  | 183 | 0 | 1 | 0 | 0 | 0 | 1.8 | 0 | 1.8 | 0 | 0 | 0 | 0 | 0 | 0 | 0 | 0 | 0 | 0 | 0 | 0 | 0 | 0 | 0 | 0 | 0 | 0 | 0 | 0 | 0 | 0 | 0 | 0 | 0 | 15 | 1 | 0 | BW2 | 50 | 0 | 0 | BV2 | 50
|  | HP | LVCMOS 1.8V 12mA (Slow) |  |  |  |  | No | Off | Low Power |  |  | 12.5% | SDR | 100% | 0% | 0% | 0 | 0 | 0 | 0 | 0 | 0 | None |  |  | 0 |  | 183 | 0 | 1 | 0 | 0 | 0 | 1.8 | 0 | 1.8 | 0 | 0 | 0 | 0 | 0 | 0 | 0 | 0 | 0 | 0 | 0 | 0 | 0 | 0 | 0 | 0 | 0 | 0 | 0 | 0 | 0 | 0 | 0 | 0 | 0 | 15 | 1 | 0 | BW2 | 50 | 0 | 0 | BV2 | 50
|  | HP | LVCMOS 1.8V 12mA (Slow) |  |  |  |  | No | Off | Low Power |  |  | 12.5% | SDR | 100% | 0% | 0% | 0 | 0 | 0 | 0 | 0 | 0 | None |  |  | 0 |  | 183 | 0 | 1 | 0 | 0 | 0 | 1.8 | 0 | 1.8 | 0 | 0 | 0 | 0 | 0 | 0 | 0 | 0 | 0 | 0 | 0 | 0 | 0 | 0 | 0 | 0 | 0 | 0 | 0 | 0 | 0 | 0 | 0 | 0 | 0 | 15 | 1 | 0 | BW2 | 50 | 0 | 0 | BV2 | 50
|  | HP | LVCMOS 1.8V 12mA (Slow) |  |  |  |  | No | Off | Low Power |  |  | 12.5% | SDR | 100% | 0% | 0% | 0 | 0 | 0 | 0 | 0 | 0 | None |  |  | 0 |  | 183 | 0 | 1 | 0 | 0 | 0 | 1.8 | 0 | 1.8 | 0 | 0 | 0 | 0 | 0 | 0 | 0 | 0 | 0 | 0 | 0 | 0 | 0 | 0 | 0 | 0 | 0 | 0 | 0 | 0 | 0 | 0 | 0 | 0 | 0 | 15 | 1 | 0 | BW2 | 50 | 0 | 0 | BV2 | 50
|  | HP | LVCMOS 1.8V 12mA (Slow) |  |  |  |  | No | Off | Low Power |  |  | 12.5% | SDR | 100% | 0% | 0% | 0 | 0 | 0 | 0 | 0 | 0 | None |  |  | 0 |  | 183 | 0 | 1 | 0 | 0 | 0 | 1.8 | 0 | 1.8 | 0 | 0 | 0 | 0 | 0 | 0 | 0 | 0 | 0 | 0 | 0 | 0 | 0 | 0 | 0 | 0 | 0 | 0 | 0 | 0 | 0 | 0 | 0 | 0 | 0 | 15 | 1 | 0 | BW2 | 50 | 0 | 0 | BV2 | 50
|  | HP | LVCMOS 1.8V 12mA (Slow) |  |  |  |  | No | Off | Low Power |  |  | 12.5% | SDR | 100% | 0% | 0% | 0 | 0 | 0 | 0 | 0 | 0 | None |  |  | 0 |  | 183 | 0 | 1 | 0 | 0 | 0 | 1.8 | 0 | 1.8 | 0 | 0 | 0 | 0 | 0 | 0 | 0 | 0 | 0 | 0 | 0 | 0 | 0 | 0 | 0 | 0 | 0 | 0 | 0 | 0 | 0 | 0 | 0 | 0 | 0 | 15 | 1 | 0 | BW2 | 50 | 0 | 0 | BV2 | 50
|  | HP | LVCMOS 1.8V 12mA (Slow) |  |  |  |  | No | Off | Low Power |  |  | 12.5% | SDR | 100% | 0% | 0% | 0 | 0 | 0 | 0 | 0 | 0 | None |  |  | 0 |  | 183 | 0 | 1 | 0 | 0 | 0 | 1.8 | 0 | 1.8 | 0 | 0 | 0 | 0 | 0 | 0 | 0 | 0 | 0 | 0 | 0 | 0 | 0 | 0 | 0 | 0 | 0 | 0 | 0 | 0 | 0 | 0 | 0 | 0 | 0 | 15 | 1 | 0 | BW2 | 50 | 0 | 0 | BV2 | 50
|  | HP | LVCMOS 1.8V 12mA (Slow) |  |  |  |  | No | Off | Low Power |  |  | 12.5% | SDR | 100% | 0% | 0% | 0 | 0 | 0 | 0 | 0 | 0 | None |  |  | 0 |  | 183 | 0 | 1 | 0 | 0 | 0 | 1.8 | 0 | 1.8 | 0 | 0 | 0 | 0 | 0 | 0 | 0 | 0 | 0 | 0 | 0 | 0 | 0 | 0 | 0 | 0 | 0 | 0 | 0 | 0 | 0 | 0 | 0 | 0 | 0 | 15 | 1 | 0 | BW2 | 50 | 0 | 0 | BV2 | 50
|  | HP | LVCMOS 1.8V 12mA (Slow) |  |  |  |  | No | Off | Low Power |  |  | 12.5% | SDR | 100% | 0% | 0% | 0 | 0 | 0 | 0 | 0 | 0 | None |  |  | 0 |  | 183 | 0 | 1 | 0 | 0 | 0 | 1.8 | 0 | 1.8 | 0 | 0 | 0 | 0 | 0 | 0 | 0 | 0 | 0 | 0 | 0 | 0 | 0 | 0 | 0 | 0 | 0 | 0 | 0 | 0 | 0 | 0 | 0 | 0 | 0 | 15 | 1 | 0 | BW2 | 50 | 0 | 0 | BV2 | 50
|  | HP | LVCMOS 1.8V 12mA (Slow) |  |  |  |  | No | Off | Low Power |  |  | 12.5% | SDR | 100% | 0% | 0% | 0 | 0 | 0 | 0 | 0 | 0 | None |  |  | 0 |  | 183 | 0 | 1 | 0 | 0 | 0 | 1.8 | 0 | 1.8 | 0 | 0 | 0 | 0 | 0 | 0 | 0 | 0 | 0 | 0 | 0 | 0 | 0 | 0 | 0 | 0 | 0 | 0 | 0 | 0 | 0 | 0 | 0 | 0 | 0 | 15 | 1 | 0 | BW2 | 50 | 0 | 0 | BV2 | 50
|  | HP | LVCMOS 1.8V 12mA (Slow) |  |  |  |  | No | Off | Low Power |  |  | 12.5% | SDR | 100% | 0% | 0% | 0 | 0 | 0 | 0 | 0 | 0 | None |  |  | 0 |  | 183 | 0 | 1 | 0 | 0 | 0 | 1.8 | 0 | 1.8 | 0 | 0 | 0 | 0 | 0 | 0 | 0 | 0 | 0 | 0 | 0 | 0 | 0 | 0 | 0 | 0 | 0 | 0 | 0 | 0 | 0 | 0 | 0 | 0 | 0 | 15 | 1 | 0 | BW2 | 50 | 0 | 0 | BV2 | 50
|  | HP | LVCMOS 1.8V 12mA (Slow) |  |  |  |  | No | Off | Low Power |  |  | 12.5% | SDR | 100% | 0% | 0% | 0 | 0 | 0 | 0 | 0 | 0 | None |  |  | 0 |  | 183 | 0 | 1 | 0 | 0 | 0 | 1.8 | 0 | 1.8 | 0 | 0 | 0 | 0 | 0 | 0 | 0 | 0 | 0 | 0 | 0 | 0 | 0 | 0 | 0 | 0 | 0 | 0 | 0 | 0 | 0 | 0 | 0 | 0 | 0 | 15 | 1 | 0 | BW2 | 50 | 0 | 0 | BV2 | 50
|  | HP | LVCMOS 1.8V 12mA (Slow) |  |  |  |  | No | Off | Low Power |  |  | 12.5% | SDR | 100% | 0% | 0% | 0 | 0 | 0 | 0 | 0 | 0 | None |  |  | 0 |  | 183 | 0 | 1 | 0 | 0 | 0 | 1.8 | 0 | 1.8 | 0 | 0 | 0 | 0 | 0 | 0 | 0 | 0 | 0 | 0 | 0 | 0 | 0 | 0 | 0 | 0 | 0 | 0 | 0 | 0 | 0 | 0 | 0 | 0 | 0 | 15 | 1 | 0 | BW2 | 50 | 0 | 0 | BV2 | 50
|  | HP | LVCMOS 1.8V 12mA (Slow) |  |  |  |  | No | Off | Low Power |  |  | 12.5% | SDR | 100% | 0% | 0% | 0 | 0 | 0 | 0 | 0 | 0 | None |  |  | 0 |  | 183 | 0 | 1 | 0 | 0 | 0 | 1.8 | 0 | 1.8 | 0 | 0 | 0 | 0 | 0 | 0 | 0 | 0 | 0 | 0 | 0 | 0 | 0 | 0 | 0 | 0 | 0 | 0 | 0 | 0 | 0 | 0 | 0 | 0 | 0 | 15 | 1 | 0 | BW2 | 50 | 0 | 0 | BV2 | 50
|  | HP | LVCMOS 1.8V 12mA (Slow) |  |  |  |  | No | Off | Low Power |  |  | 12.5% | SDR | 100% | 0% | 0% | 0 | 0 | 0 | 0 | 0 | 0 | None |  |  | 0 |  | 183 | 0 | 1 | 0 | 0 | 0 | 1.8 | 0 | 1.8 | 0 | 0 | 0 | 0 | 0 | 0 | 0 | 0 | 0 | 0 | 0 | 0 | 0 | 0 | 0 | 0 | 0 | 0 | 0 | 0 | 0 | 0 | 0 | 0 | 0 | 15 | 1 | 0 | BW2 | 50 | 0 | 0 | BV2 | 50
|  | HP | LVCMOS 1.8V 12mA (Slow) |  |  |  |  | No | Off | Low Power |  |  | 12.5% | SDR | 100% | 0% | 0% | 0 | 0 | 0 | 0 | 0 | 0 | None |  |  | 0 |  | 183 | 0 | 1 | 0 | 0 | 0 | 1.8 | 0 | 1.8 | 0 | 0 | 0 | 0 | 0 | 0 | 0 | 0 | 0 | 0 | 0 | 0 | 0 | 0 | 0 | 0 | 0 | 0 | 0 | 0 | 0 | 0 | 0 | 0 | 0 | 15 | 1 | 0 | BW2 | 50 | 0 | 0 | BV2 | 50
|  | HP | LVCMOS 1.8V 12mA (Slow) |  |  |  |  | No | Off | Low Power |  |  | 12.5% | SDR | 100% | 0% | 0% | 0 | 0 | 0 | 0 | 0 | 0 | None |  |  | 0 |  | 183 | 0 | 1 | 0 | 0 | 0 | 1.8 | 0 | 1.8 | 0 | 0 | 0 | 0 | 0 | 0 | 0 | 0 | 0 | 0 | 0 | 0 | 0 | 0 | 0 | 0 | 0 | 0 | 0 | 0 | 0 | 0 | 0 | 0 | 0 | 15 | 1 | 0 | BW2 | 50 | 0 | 0 | BV2 | 50
|  | HP | LVCMOS 1.8V 12mA (Slow) |  |  |  |  | No | Off | Low Power |  |  | 12.5% | SDR | 100% | 0% | 0% | 0 | 0 | 0 | 0 | 0 | 0 | None |  |  | 0 |  | 183 | 0 | 1 | 0 | 0 | 0 | 1.8 | 0 | 1.8 | 0 | 0 | 0 | 0 | 0 | 0 | 0 | 0 | 0 | 0 | 0 | 0 | 0 | 0 | 0 | 0 | 0 | 0 | 0 | 0 | 0 | 0 | 0 | 0 | 0 | 15 | 1 | 0 | BW2 | 50 | 0 | 0 | BV2 | 50
|  | HP | LVCMOS 1.8V 12mA (Slow) |  |  |  |  | No | Off | Low Power |  |  | 12.5% | SDR | 100% | 0% | 0% | 0 | 0 | 0 | 0 | 0 | 0 | None |  |  | 0 |  | 183 | 0 | 1 | 0 | 0 | 0 | 1.8 | 0 | 1.8 | 0 | 0 | 0 | 0 | 0 | 0 | 0 | 0 | 0 | 0 | 0 | 0 | 0 | 0 | 0 | 0 | 0 | 0 | 0 | 0 | 0 | 0 | 0 | 0 | 0 | 15 | 1 | 0 | BW2 | 50 | 0 | 0 | BV2 | 50
|  | HP | LVCMOS 1.8V 12mA (Slow) |  |  |  |  | No | Off | Low Power |  |  | 12.5% | SDR | 100% | 0% | 0% | 0 | 0 | 0 | 0 | 0 | 0 | None |  |  | 0 |  | 183 | 0 | 1 | 0 | 0 | 0 | 1.8 | 0 | 1.8 | 0 | 0 | 0 | 0 | 0 | 0 | 0 | 0 | 0 | 0 | 0 | 0 | 0 | 0 | 0 | 0 | 0 | 0 | 0 | 0 | 0 | 0 | 0 | 0 | 0 | 15 | 1 | 0 | BW2 | 50 | 0 | 0 | BV2 | 50
|  | HP | LVCMOS 1.8V 12mA (Slow) |  |  |  |  | No | Off | Low Power |  |  | 12.5% | SDR | 100% | 0% | 0% | 0 | 0 | 0 | 0 | 0 | 0 | None |  |  | 0 |  | 183 | 0 | 1 | 0 | 0 | 0 | 1.8 | 0 | 1.8 | 0 | 0 | 0 | 0 | 0 | 0 | 0 | 0 | 0 | 0 | 0 | 0 | 0 | 0 | 0 | 0 | 0 | 0 | 0 | 0 | 0 | 0 | 0 | 0 | 0 | 15 | 1 | 0 | BW2 | 50 | 0 | 0 | BV2 | 50
|  | HP | LVCMOS 1.8V 12mA (Slow) |  |  |  |  | No | Off | Low Power |  |  | 12.5% | SDR | 100% | 0% | 0% | 0 | 0 | 0 | 0 | 0 | 0 | None |  |  | 0 |  | 183 | 0 | 1 | 0 | 0 | 0 | 1.8 | 0 | 1.8 | 0 | 0 | 0 | 0 | 0 | 0 | 0 | 0 | 0 | 0 | 0 | 0 | 0 | 0 | 0 | 0 | 0 | 0 | 0 | 0 | 0 | 0 | 0 | 0 | 0 | 15 | 1 | 0 | BW2 | 50 | 0 | 0 | BV2 | 50
|  | HP | LVCMOS 1.8V 12mA (Slow) |  |  |  |  | No | Off | Low Power |  |  | 12.5% | SDR | 100% | 0% | 0% | 0 | 0 | 0 | 0 | 0 | 0 | None |  |  | 0 |  | 183 | 0 | 1 | 0 | 0 | 0 | 1.8 | 0 | 1.8 | 0 | 0 | 0 | 0 | 0 | 0 | 0 | 0 | 0 | 0 | 0 | 0 | 0 | 0 | 0 | 0 | 0 | 0 | 0 | 0 | 0 | 0 | 0 | 0 | 0 | 15 | 1 | 0 | BW2 | 50 | 0 | 0 | BV2 | 50
|  | HP | LVCMOS 1.8V 12mA (Slow) |  |  |  |  | No | Off | Low Power |  |  | 12.5% | SDR | 100% | 0% | 0% | 0 | 0 | 0 | 0 | 0 | 0 | None |  |  | 0 |  | 183 | 0 | 1 | 0 | 0 | 0 | 1.8 | 0 | 1.8 | 0 | 0 | 0 | 0 | 0 | 0 | 0 | 0 | 0 | 0 | 0 | 0 | 0 | 0 | 0 | 0 | 0 | 0 | 0 | 0 | 0 | 0 | 0 | 0 | 0 | 15 | 1 | 0 | BW2 | 50 | 0 | 0 | BV2 | 50
|  | HP | LVCMOS 1.8V 12mA (Slow) |  |  |  |  | No | Off | Low Power |  |  | 12.5% | SDR | 100% | 0% | 0% | 0 | 0 | 0 | 0 | 0 | 0 | None |  |  | 0 |  | 183 | 0 | 1 | 0 | 0 | 0 | 1.8 | 0 | 1.8 | 0 | 0 | 0 | 0 | 0 | 0 | 0 | 0 | 0 | 0 | 0 | 0 | 0 | 0 | 0 | 0 | 0 | 0 | 0 | 0 | 0 | 0 | 0 | 0 | 0 | 15 | 1 | 0 | BW2 | 50 | 0 | 0 | BV2 | 50
|  | HP | LVCMOS 1.8V 12mA (Slow) |  |  |  |  | No | Off | Low Power |  |  | 12.5% | SDR | 100% | 0% | 0% | 0 | 0 | 0 | 0 | 0 | 0 | None |  |  | 0 |  | 183 | 0 | 1 | 0 | 0 | 0 | 1.8 | 0 | 1.8 | 0 | 0 | 0 | 0 | 0 | 0 | 0 | 0 | 0 | 0 | 0 | 0 | 0 | 0 | 0 | 0 | 0 | 0 | 0 | 0 | 0 | 0 | 0 | 0 | 0 | 15 | 1 | 0 | BW2 | 50 | 0 | 0 | BV2 | 50
|  | HP | LVCMOS 1.8V 12mA (Slow) |  |  |  |  | No | Off | Low Power |  |  | 12.5% | SDR | 100% | 0% | 0% | 0 | 0 | 0 | 0 | 0 | 0 | None |  |  | 0 |  | 183 | 0 | 1 | 0 | 0 | 0 | 1.8 | 0 | 1.8 | 0 | 0 | 0 | 0 | 0 | 0 | 0 | 0 | 0 | 0 | 0 | 0 | 0 | 0 | 0 | 0 | 0 | 0 | 0 | 0 | 0 | 0 | 0 | 0 | 0 | 15 | 1 | 0 | BW2 | 50 | 0 | 0 | BV2 | 50
|  | HP | LVCMOS 1.8V 12mA (Slow) |  |  |  |  | No | Off | Low Power |  |  | 12.5% | SDR | 100% | 0% | 0% | 0 | 0 | 0 | 0 | 0 | 0 | None |  |  | 0 |  | 183 | 0 | 1 | 0 | 0 | 0 | 1.8 | 0 | 1.8 | 0 | 0 | 0 | 0 | 0 | 0 | 0 | 0 | 0 | 0 | 0 | 0 | 0 | 0 | 0 | 0 | 0 | 0 | 0 | 0 | 0 | 0 | 0 | 0 | 0 | 15 | 1 | 0 | BW2 | 50 | 0 | 0 | BV2 | 50
|  | HP | LVCMOS 1.8V 12mA (Slow) |  |  |  |  | No | Off | Low Power |  |  | 12.5% | SDR | 100% | 0% | 0% | 0 | 0 | 0 | 0 | 0 | 0 | None |  |  | 0 |  | 183 | 0 | 1 | 0 | 0 | 0 | 1.8 | 0 | 1.8 | 0 | 0 | 0 | 0 | 0 | 0 | 0 | 0 | 0 | 0 | 0 | 0 | 0 | 0 | 0 | 0 | 0 | 0 | 0 | 0 | 0 | 0 | 0 | 0 | 0 | 15 | 1 | 0 | BW2 | 50 | 0 | 0 | BV2 | 50
|  | HP | LVCMOS 1.8V 12mA (Slow) |  |  |  |  | No | Off | Low Power |  |  | 12.5% | SDR | 100% | 0% | 0% | 0 | 0 | 0 | 0 | 0 | 0 | None |  |  | 0 |  | 183 | 0 | 1 | 0 | 0 | 0 | 1.8 | 0 | 1.8 | 0 | 0 | 0 | 0 | 0 | 0 | 0 | 0 | 0 | 0 | 0 | 0 | 0 | 0 | 0 | 0 | 0 | 0 | 0 | 0 | 0 | 0 | 0 | 0 | 0 | 15 | 1 | 0 | BW2 | 50 | 0 | 0 | BV2 | 50
|  | HP | LVCMOS 1.8V 12mA (Slow) |  |  |  |  | No | Off | Low Power |  |  | 12.5% | SDR | 100% | 0% | 0% | 0 | 0 | 0 | 0 | 0 | 0 | None |  |  | 0 |  | 183 | 0 | 1 | 0 | 0 | 0 | 1.8 | 0 | 1.8 | 0 | 0 | 0 | 0 | 0 | 0 | 0 | 0 | 0 | 0 | 0 | 0 | 0 | 0 | 0 | 0 | 0 | 0 | 0 | 0 | 0 | 0 | 0 | 0 | 0 | 15 | 1 | 0 | BW2 | 50 | 0 | 0 | BV2 | 50
|  | HP | LVCMOS 1.8V 12mA (Slow) |  |  |  |  | No | Off | Low Power |  |  | 12.5% | SDR | 100% | 0% | 0% | 0 | 0 | 0 | 0 | 0 | 0 | None |  |  | 0 |  | 183 | 0 | 1 | 0 | 0 | 0 | 1.8 | 0 | 1.8 | 0 | 0 | 0 | 0 | 0 | 0 | 0 | 0 | 0 | 0 | 0 | 0 | 0 | 0 | 0 | 0 | 0 | 0 | 0 | 0 | 0 | 0 | 0 | 0 | 0 | 15 | 1 | 0 | BW2 | 50 | 0 | 0 | BV2 | 50
|  | HP | LVCMOS 1.8V 12mA (Slow) |  |  |  |  | No | Off | Low Power |  |  | 12.5% | SDR | 100% | 0% | 0% | 0 | 0 | 0 | 0 | 0 | 0 | None |  |  | 0 |  | 183 | 0 | 1 | 0 | 0 | 0 | 1.8 | 0 | 1.8 | 0 | 0 | 0 | 0 | 0 | 0 | 0 | 0 | 0 | 0 | 0 | 0 | 0 | 0 | 0 | 0 | 0 | 0 | 0 | 0 | 0 | 0 | 0 | 0 | 0 | 15 | 1 | 0 | BW2 | 50 | 0 | 0 | BV2 | 50
|  | HP | LVCMOS 1.8V 12mA (Slow) |  |  |  |  | No | Off | Low Power |  |  | 12.5% | SDR | 100% | 0% | 0% | 0 | 0 | 0 | 0 | 0 | 0 | None |  |  | 0 |  | 183 | 0 | 1 | 0 | 0 | 0 | 1.8 | 0 | 1.8 | 0 | 0 | 0 | 0 | 0 | 0 | 0 | 0 | 0 | 0 | 0 | 0 | 0 | 0 | 0 | 0 | 0 | 0 | 0 | 0 | 0 | 0 | 0 | 0 | 0 | 15 | 1 | 0 | BW2 | 50 | 0 | 0 | BV2 | 50
|  | HP | LVCMOS 1.8V 12mA (Slow) |  |  |  |  | No | Off | Low Power |  |  | 12.5% | SDR | 100% | 0% | 0% | 0 | 0 | 0 | 0 | 0 | 0 | None |  |  | 0 |  | 183 | 0 | 1 | 0 | 0 | 0 | 1.8 | 0 | 1.8 | 0 | 0 | 0 | 0 | 0 | 0 | 0 | 0 | 0 | 0 | 0 | 0 | 0 | 0 | 0 | 0 | 0 | 0 | 0 | 0 | 0 | 0 | 0 | 0 | 0 | 15 | 1 | 0 | BW2 | 50 | 0 | 0 | BV2 | 50
|  | HP | LVCMOS 1.8V 12mA (Slow) |  |  |  |  | No | Off | Low Power |  |  | 12.5% | SDR | 100% | 0% | 0% | 0 | 0 | 0 | 0 | 0 | 0 | None |  |  | 0 |  | 183 | 0 | 1 | 0 | 0 | 0 | 1.8 | 0 | 1.8 | 0 | 0 | 0 | 0 | 0 | 0 | 0 | 0 | 0 | 0 | 0 | 0 | 0 | 0 | 0 | 0 | 0 | 0 | 0 | 0 | 0 | 0 | 0 | 0 | 0 | 15 | 1 | 0 | BW2 | 50 | 0 | 0 | BV2 | 50
|  | HP | LVCMOS 1.8V 12mA (Slow) |  |  |  |  | No | Off | Low Power |  |  | 12.5% | SDR | 100% | 0% | 0% | 0 | 0 | 0 | 0 | 0 | 0 | None |  |  | 0 |  | 183 | 0 | 1 | 0 | 0 | 0 | 1.8 | 0 | 1.8 | 0 | 0 | 0 | 0 | 0 | 0 | 0 | 0 | 0 | 0 | 0 | 0 | 0 | 0 | 0 | 0 | 0 | 0 | 0 | 0 | 0 | 0 | 0 | 0 | 0 | 15 | 1 | 0 | BW2 | 50 | 0 | 0 | BV2 | 50
|  | HP | LVCMOS 1.8V 12mA (Slow) |  |  |  |  | No | Off | Low Power |  |  | 12.5% | SDR | 100% | 0% | 0% | 0 | 0 | 0 | 0 | 0 | 0 | None |  |  | 0 |  | 183 | 0 | 1 | 0 | 0 | 0 | 1.8 | 0 | 1.8 | 0 | 0 | 0 | 0 | 0 | 0 | 0 | 0 | 0 | 0 | 0 | 0 | 0 | 0 | 0 | 0 | 0 | 0 | 0 | 0 | 0 | 0 | 0 | 0 | 0 | 15 | 1 | 0 | BW2 | 50 | 0 | 0 | BV2 | 50
|  | HP | LVCMOS 1.8V 12mA (Slow) |  |  |  |  | No | Off | Low Power |  |  | 12.5% | SDR | 100% | 0% | 0% | 0 | 0 | 0 | 0 | 0 | 0 | None |  |  | 0 |  | 183 | 0 | 1 | 0 | 0 | 0 | 1.8 | 0 | 1.8 | 0 | 0 | 0 | 0 | 0 | 0 | 0 | 0 | 0 | 0 | 0 | 0 | 0 | 0 | 0 | 0 | 0 | 0 | 0 | 0 | 0 | 0 | 0 | 0 | 0 | 15 | 1 | 0 | BW2 | 50 | 0 | 0 | BV2 | 50
|  | HP | LVCMOS 1.8V 12mA (Slow) |  |  |  |  | No | Off | Low Power |  |  | 12.5% | SDR | 100% | 0% | 0% | 0 | 0 | 0 | 0 | 0 | 0 | None |  |  | 0 |  | 183 | 0 | 1 | 0 | 0 | 0 | 1.8 | 0 | 1.8 | 0 | 0 | 0 | 0 | 0 | 0 | 0 | 0 | 0 | 0 | 0 | 0 | 0 | 0 | 0 | 0 | 0 | 0 | 0 | 0 | 0 | 0 | 0 | 0 | 0 | 15 | 1 | 0 | BW2 | 50 | 0 | 0 | BV2 | 50
|  | HP | LVCMOS 1.8V 12mA (Slow) |  |  |  |  | No | Off | Low Power |  |  | 12.5% | SDR | 100% | 0% | 0% | 0 | 0 | 0 | 0 | 0 | 0 | None |  |  | 0 |  | 183 | 0 | 1 | 0 | 0 | 0 | 1.8 | 0 | 1.8 | 0 | 0 | 0 | 0 | 0 | 0 | 0 | 0 | 0 | 0 | 0 | 0 | 0 | 0 | 0 | 0 | 0 | 0 | 0 | 0 | 0 | 0 | 0 | 0 | 0 | 15 | 1 | 0 | BW2 | 50 | 0 | 0 | BV2 | 50
|  | HP | LVCMOS 1.8V 12mA (Slow) |  |  |  |  | No | Off | Low Power |  |  | 12.5% | SDR | 100% | 0% | 0% | 0 | 0 | 0 | 0 | 0 | 0 | None |  |  | 0 |  | 183 | 0 | 1 | 0 | 0 | 0 | 1.8 | 0 | 1.8 | 0 | 0 | 0 | 0 | 0 | 0 | 0 | 0 | 0 | 0 | 0 | 0 | 0 | 0 | 0 | 0 | 0 | 0 | 0 | 0 | 0 | 0 | 0 | 0 | 0 | 15 | 1 | 0 | BW2 | 50 | 0 | 0 | BV2 | 50
|  | HP | LVCMOS 1.8V 12mA (Slow) |  |  |  |  | No | Off | Low Power |  |  | 12.5% | SDR | 100% | 0% | 0% | 0 | 0 | 0 | 0 | 0 | 0 | None |  |  | 0 |  | 183 | 0 | 1 | 0 | 0 | 0 | 1.8 | 0 | 1.8 | 0 | 0 | 0 | 0 | 0 | 0 | 0 | 0 | 0 | 0 | 0 | 0 | 0 | 0 | 0 | 0 | 0 | 0 | 0 | 0 | 0 | 0 | 0 | 0 | 0 | 15 | 1 | 0 | BW2 | 50 | 0 | 0 | BV2 | 50
|  | HP | LVCMOS 1.8V 12mA (Slow) |  |  |  |  | No | Off | Low Power |  |  | 12.5% | SDR | 100% | 0% | 0% | 0 | 0 | 0 | 0 | 0 | 0 | None |  |  | 0 |  | 183 | 0 | 1 | 0 | 0 | 0 | 1.8 | 0 | 1.8 | 0 | 0 | 0 | 0 | 0 | 0 | 0 | 0 | 0 | 0 | 0 | 0 | 0 | 0 | 0 | 0 | 0 | 0 | 0 | 0 | 0 | 0 | 0 | 0 | 0 | 15 | 1 | 0 | BW2 | 50 | 0 | 0 | BV2 | 50
|  | HP | LVCMOS 1.8V 12mA (Slow) |  |  |  |  | No | Off | Low Power |  |  | 12.5% | SDR | 100% | 0% | 0% | 0 | 0 | 0 | 0 | 0 | 0 | None |  |  | 0 |  | 183 | 0 | 1 | 0 | 0 | 0 | 1.8 | 0 | 1.8 | 0 | 0 | 0 | 0 | 0 | 0 | 0 | 0 | 0 | 0 | 0 | 0 | 0 | 0 | 0 | 0 | 0 | 0 | 0 | 0 | 0 | 0 | 0 | 0 | 0 | 15 | 1 | 0 | BW2 | 50 | 0 | 0 | BV2 | 50
|  | HP | LVCMOS 1.8V 12mA (Slow) |  |  |  |  | No | Off | Low Power |  |  | 12.5% | SDR | 100% | 0% | 0% | 0 | 0 | 0 | 0 | 0 | 0 | None |  |  | 0 |  | 183 | 0 | 1 | 0 | 0 | 0 | 1.8 | 0 | 1.8 | 0 | 0 | 0 | 0 | 0 | 0 | 0 | 0 | 0 | 0 | 0 | 0 | 0 | 0 | 0 | 0 | 0 | 0 | 0 | 0 | 0 | 0 | 0 | 0 | 0 | 15 | 1 | 0 | BW2 | 50 | 0 | 0 | BV2 | 50
|  | HP | LVCMOS 1.8V 12mA (Slow) |  |  |  |  | No | Off | Low Power |  |  | 12.5% | SDR | 100% | 0% | 0% | 0 | 0 | 0 | 0 | 0 | 0 | None |  |  | 0 |  | 183 | 0 | 1 | 0 | 0 | 0 | 1.8 | 0 | 1.8 | 0 | 0 | 0 | 0 | 0 | 0 | 0 | 0 | 0 | 0 | 0 | 0 | 0 | 0 | 0 | 0 | 0 | 0 | 0 | 0 | 0 | 0 | 0 | 0 | 0 | 15 | 1 | 0 | BW2 | 50 | 0 | 0 | BV2 | 50
|  | HP | LVCMOS 1.8V 12mA (Slow) |  |  |  |  | No | Off | Low Power |  |  | 12.5% | SDR | 100% | 0% | 0% | 0 | 0 | 0 | 0 | 0 | 0 | None |  |  | 0 |  | 183 | 0 | 1 | 0 | 0 | 0 | 1.8 | 0 | 1.8 | 0 | 0 | 0 | 0 | 0 | 0 | 0 | 0 | 0 | 0 | 0 | 0 | 0 | 0 | 0 | 0 | 0 | 0 | 0 | 0 | 0 | 0 | 0 | 0 | 0 | 15 | 1 | 0 | BW2 | 50 | 0 | 0 | BV2 | 50
|  | HP | LVCMOS 1.8V 12mA (Slow) |  |  |  |  | No | Off | Low Power |  |  | 12.5% | SDR | 100% | 0% | 0% | 0 | 0 | 0 | 0 | 0 | 0 | None |  |  | 0 |  | 183 | 0 | 1 | 0 | 0 | 0 | 1.8 | 0 | 1.8 | 0 | 0 | 0 | 0 | 0 | 0 | 0 | 0 | 0 | 0 | 0 | 0 | 0 | 0 | 0 | 0 | 0 | 0 | 0 | 0 | 0 | 0 | 0 | 0 | 0 | 15 | 1 | 0 | BW2 | 50 | 0 | 0 | BV2 | 50
|  | HP | LVCMOS 1.8V 12mA (Slow) |  |  |  |  | No | Off | Low Power |  |  | 12.5% | SDR | 100% | 0% | 0% | 0 | 0 | 0 | 0 | 0 | 0 | None |  |  | 0 |  | 183 | 0 | 1 | 0 | 0 | 0 | 1.8 | 0 | 1.8 | 0 | 0 | 0 | 0 | 0 | 0 | 0 | 0 | 0 | 0 | 0 | 0 | 0 | 0 | 0 | 0 | 0 | 0 | 0 | 0 | 0 | 0 | 0 | 0 | 0 | 15 | 1 | 0 | BW2 | 50 | 0 | 0 | BV2 | 50
|  | HP | LVCMOS 1.8V 12mA (Slow) |  |  |  |  | No | Off | Low Power |  |  | 12.5% | SDR | 100% | 0% | 0% | 0 | 0 | 0 | 0 | 0 | 0 | None |  |  | 0 |  | 183 | 0 | 1 | 0 | 0 | 0 | 1.8 | 0 | 1.8 | 0 | 0 | 0 | 0 | 0 | 0 | 0 | 0 | 0 | 0 | 0 | 0 | 0 | 0 | 0 | 0 | 0 | 0 | 0 | 0 | 0 | 0 | 0 | 0 | 0 | 15 | 1 | 0 | BW2 | 50 | 0 | 0 | BV2 | 50
|  | HP | LVCMOS 1.8V 12mA (Slow) |  |  |  |  | No | Off | Low Power |  |  | 12.5% | SDR | 100% | 0% | 0% | 0 | 0 | 0 | 0 | 0 | 0 | None |  |  | 0 |  | 183 | 0 | 1 | 0 | 0 | 0 | 1.8 | 0 | 1.8 | 0 | 0 | 0 | 0 | 0 | 0 | 0 | 0 | 0 | 0 | 0 | 0 | 0 | 0 | 0 | 0 | 0 | 0 | 0 | 0 | 0 | 0 | 0 | 0 | 0 | 15 | 1 | 0 | BW2 | 50 | 0 | 0 | BV2 | 50
|  | HP | LVCMOS 1.8V 12mA (Slow) |  |  |  |  | No | Off | Low Power |  |  | 12.5% | SDR | 100% | 0% | 0% | 0 | 0 | 0 | 0 | 0 | 0 | None |  |  | 0 |  | 183 | 0 | 1 | 0 | 0 | 0 | 1.8 | 0 | 1.8 | 0 | 0 | 0 | 0 | 0 | 0 | 0 | 0 | 0 | 0 | 0 | 0 | 0 | 0 | 0 | 0 | 0 | 0 | 0 | 0 | 0 | 0 | 0 | 0 | 0 | 15 | 1 | 0 | BW2 | 50 | 0 | 0 | BV2 | 50
|  | HP | LVCMOS 1.8V 12mA (Slow) |  |  |  |  | No | Off | Low Power |  |  | 12.5% | SDR | 100% | 0% | 0% | 0 | 0 | 0 | 0 | 0 | 0 | None |  |  | 0 |  | 183 | 0 | 1 | 0 | 0 | 0 | 1.8 | 0 | 1.8 | 0 | 0 | 0 | 0 | 0 | 0 | 0 | 0 | 0 | 0 | 0 | 0 | 0 | 0 | 0 | 0 | 0 | 0 | 0 | 0 | 0 | 0 | 0 | 0 | 0 | 15 | 1 | 0 | BW2 | 50 | 0 | 0 | BV2 | 50
|  | HP | LVCMOS 1.8V 12mA (Slow) |  |  |  |  | No | Off | Low Power |  |  | 12.5% | SDR | 100% | 0% | 0% | 0 | 0 | 0 | 0 | 0 | 0 | None |  |  | 0 |  | 183 | 0 | 1 | 0 | 0 | 0 | 1.8 | 0 | 1.8 | 0 | 0 | 0 | 0 | 0 | 0 | 0 | 0 | 0 | 0 | 0 | 0 | 0 | 0 | 0 | 0 | 0 | 0 | 0 | 0 | 0 | 0 | 0 | 0 | 0 | 15 | 1 | 0 | BW2 | 50 | 0 | 0 | BV2 | 50
|  | HP | LVCMOS 1.8V 12mA (Slow) |  |  |  |  | No | Off | Low Power |  |  | 12.5% | SDR | 100% | 0% | 0% | 0 | 0 | 0 | 0 | 0 | 0 | None |  |  | 0 |  | 183 | 0 | 1 | 0 | 0 | 0 | 1.8 | 0 | 1.8 | 0 | 0 | 0 | 0 | 0 | 0 | 0 | 0 | 0 | 0 | 0 | 0 | 0 | 0 | 0 | 0 | 0 | 0 | 0 | 0 | 0 | 0 | 0 | 0 | 0 | 15 | 1 | 0 | BW2 | 50 | 0 | 0 | BV2 | 50
|  | HP | LVCMOS 1.8V 12mA (Slow) |  |  |  |  | No | Off | Low Power |  |  | 12.5% | SDR | 100% | 0% | 0% | 0 | 0 | 0 | 0 | 0 | 0 | None |  |  | 0 |  | 183 | 0 | 1 | 0 | 0 | 0 | 1.8 | 0 | 1.8 | 0 | 0 | 0 | 0 | 0 | 0 | 0 | 0 | 0 | 0 | 0 | 0 | 0 | 0 | 0 | 0 | 0 | 0 | 0 | 0 | 0 | 0 | 0 | 0 | 0 | 15 | 1 | 0 | BW2 | 50 | 0 | 0 | BV2 | 50
|  | HP | LVCMOS 1.8V 12mA (Slow) |  |  |  |  | No | Off | Low Power |  |  | 12.5% | SDR | 100% | 0% | 0% | 0 | 0 | 0 | 0 | 0 | 0 | None |  |  | 0 |  | 183 | 0 | 1 | 0 | 0 | 0 | 1.8 | 0 | 1.8 | 0 | 0 | 0 | 0 | 0 | 0 | 0 | 0 | 0 | 0 | 0 | 0 | 0 | 0 | 0 | 0 | 0 | 0 | 0 | 0 | 0 | 0 | 0 | 0 | 0 | 15 | 1 | 0 | BW2 | 50 | 0 | 0 | BV2 | 50
|  | HP | LVCMOS 1.8V 12mA (Slow) |  |  |  |  | No | Off | Low Power |  |  | 12.5% | SDR | 100% | 0% | 0% | 0 | 0 | 0 | 0 | 0 | 0 | None |  |  | 0 |  | 183 | 0 | 1 | 0 | 0 | 0 | 1.8 | 0 | 1.8 | 0 | 0 | 0 | 0 | 0 | 0 | 0 | 0 | 0 | 0 | 0 | 0 | 0 | 0 | 0 | 0 | 0 | 0 | 0 | 0 | 0 | 0 | 0 | 0 | 0 | 15 | 1 | 0 | BW2 | 50 | 0 | 0 | BV2 | 50
|  | HP | LVCMOS 1.8V 12mA (Slow) |  |  |  |  | No | Off | Low Power |  |  | 12.5% | SDR | 100% | 0% | 0% | 0 | 0 | 0 | 0 | 0 | 0 | None |  |  | 0 |  | 183 | 0 | 1 | 0 | 0 | 0 | 1.8 | 0 | 1.8 | 0 | 0 | 0 | 0 | 0 | 0 | 0 | 0 | 0 | 0 | 0 | 0 | 0 | 0 | 0 | 0 | 0 | 0 | 0 | 0 | 0 | 0 | 0 | 0 | 0 | 15 | 1 | 0 | BW2 | 50 | 0 | 0 | BV2 | 50
|  | HP | LVCMOS 1.8V 12mA (Slow) |  |  |  |  | No | Off | Low Power |  |  | 12.5% | SDR | 100% | 0% | 0% | 0 | 0 | 0 | 0 | 0 | 0 | None |  |  | 0 |  | 183 | 0 | 1 | 0 | 0 | 0 | 1.8 | 0 | 1.8 | 0 | 0 | 0 | 0 | 0 | 0 | 0 | 0 | 0 | 0 | 0 | 0 | 0 | 0 | 0 | 0 | 0 | 0 | 0 | 0 | 0 | 0 | 0 | 0 | 0 | 15 | 1 | 0 | BW2 | 50 | 0 | 0 | BV2 | 50
|  | HP | LVCMOS 1.8V 12mA (Slow) |  |  |  |  | No | Off | Low Power |  |  | 12.5% | SDR | 100% | 0% | 0% | 0 | 0 | 0 | 0 | 0 | 0 | None |  |  | 0 |  | 183 | 0 | 1 | 0 | 0 | 0 | 1.8 | 0 | 1.8 | 0 | 0 | 0 | 0 | 0 | 0 | 0 | 0 | 0 | 0 | 0 | 0 | 0 | 0 | 0 | 0 | 0 | 0 | 0 | 0 | 0 | 0 | 0 | 0 | 0 | 15 | 1 | 0 | BW2 | 50 | 0 | 0 | BV2 | 50
|  | HP | LVCMOS 1.8V 12mA (Slow) |  |  |  |  | No | Off | Low Power |  |  | 12.5% | SDR | 100% | 0% | 0% | 0 | 0 | 0 | 0 | 0 | 0 | None |  |  | 0 |  | 183 | 0 | 1 | 0 | 0 | 0 | 1.8 | 0 | 1.8 | 0 | 0 | 0 | 0 | 0 | 0 | 0 | 0 | 0 | 0 | 0 | 0 | 0 | 0 | 0 | 0 | 0 | 0 | 0 | 0 | 0 | 0 | 0 | 0 | 0 | 15 | 1 | 0 | BW2 | 50 | 0 | 0 | BV2 | 50
|  | HP | LVCMOS 1.8V 12mA (Slow) |  |  |  |  | No | Off | Low Power |  |  | 12.5% | SDR | 100% | 0% | 0% | 0 | 0 | 0 | 0 | 0 | 0 | None |  |  | 0 |  | 183 | 0 | 1 | 0 | 0 | 0 | 1.8 | 0 | 1.8 | 0 | 0 | 0 | 0 | 0 | 0 | 0 | 0 | 0 | 0 | 0 | 0 | 0 | 0 | 0 | 0 | 0 | 0 | 0 | 0 | 0 | 0 | 0 | 0 | 0 | 15 | 1 | 0 | BW2 | 50 | 0 | 0 | BV2 | 50
|  | HP | LVCMOS 1.8V 12mA (Slow) |  |  |  |  | No | Off | Low Power |  |  | 12.5% | SDR | 100% | 0% | 0% | 0 | 0 | 0 | 0 | 0 | 0 | None |  |  | 0 |  | 183 | 0 | 1 | 0 | 0 | 0 | 1.8 | 0 | 1.8 | 0 | 0 | 0 | 0 | 0 | 0 | 0 | 0 | 0 | 0 | 0 | 0 | 0 | 0 | 0 | 0 | 0 | 0 | 0 | 0 | 0 | 0 | 0 | 0 | 0 | 15 | 1 | 0 | BW2 | 50 | 0 | 0 | BV2 | 50
|  | HP | LVCMOS 1.8V 12mA (Slow) |  |  |  |  | No | Off | Low Power |  |  | 12.5% | SDR | 100% | 0% | 0% | 0 | 0 | 0 | 0 | 0 | 0 | None |  |  | 0 |  | 183 | 0 | 1 | 0 | 0 | 0 | 1.8 | 0 | 1.8 | 0 | 0 | 0 | 0 | 0 | 0 | 0 | 0 | 0 | 0 | 0 | 0 | 0 | 0 | 0 | 0 | 0 | 0 | 0 | 0 | 0 | 0 | 0 | 0 | 0 | 15 | 1 | 0 | BW2 | 50 | 0 | 0 | BV2 | 50
|  | HP | LVCMOS 1.8V 12mA (Slow) |  |  |  |  | No | Off | Low Power |  |  | 12.5% | SDR | 100% | 0% | 0% | 0 | 0 | 0 | 0 | 0 | 0 | None |  |  | 0 |  | 183 | 0 | 1 | 0 | 0 | 0 | 1.8 | 0 | 1.8 | 0 | 0 | 0 | 0 | 0 | 0 | 0 | 0 | 0 | 0 | 0 | 0 | 0 | 0 | 0 | 0 | 0 | 0 | 0 | 0 | 0 | 0 | 0 | 0 | 0 | 15 | 1 | 0 | BW2 | 50 | 0 | 0 | BV2 | 50
|  | HP | LVCMOS 1.8V 12mA (Slow) |  |  |  |  | No | Off | Low Power |  |  | 12.5% | SDR | 100% | 0% | 0% | 0 | 0 | 0 | 0 | 0 | 0 | None |  |  | 0 |  | 183 | 0 | 1 | 0 | 0 | 0 | 1.8 | 0 | 1.8 | 0 | 0 | 0 | 0 | 0 | 0 | 0 | 0 | 0 | 0 | 0 | 0 | 0 | 0 | 0 | 0 | 0 | 0 | 0 | 0 | 0 | 0 | 0 | 0 | 0 | 15 | 1 | 0 | BW2 | 50 | 0 | 0 | BV2 | 50
|  | HP | LVCMOS 1.8V 12mA (Slow) |  |  |  |  | No | Off | Low Power |  |  | 12.5% | SDR | 100% | 0% | 0% | 0 | 0 | 0 | 0 | 0 | 0 | None |  |  | 0 |  | 183 | 0 | 1 | 0 | 0 | 0 | 1.8 | 0 | 1.8 | 0 | 0 | 0 | 0 | 0 | 0 | 0 | 0 | 0 | 0 | 0 | 0 | 0 | 0 | 0 | 0 | 0 | 0 | 0 | 0 | 0 | 0 | 0 | 0 | 0 | 15 | 1 | 0 | BW2 | 50 | 0 | 0 | BV2 | 50
|  | HP | LVCMOS 1.8V 12mA (Slow) |  |  |  |  | No | Off | Low Power |  |  | 12.5% | SDR | 100% | 0% | 0% | 0 | 0 | 0 | 0 | 0 | 0 | None |  |  | 0 |  | 183 | 0 | 1 | 0 | 0 | 0 | 1.8 | 0 | 1.8 | 0 | 0 | 0 | 0 | 0 | 0 | 0 | 0 | 0 | 0 | 0 | 0 | 0 | 0 | 0 | 0 | 0 | 0 | 0 | 0 | 0 | 0 | 0 | 0 | 0 | 15 | 1 | 0 | BW2 | 50 | 0 | 0 | BV2 | 50
|  | HP | LVCMOS 1.8V 12mA (Slow) |  |  |  |  | No | Off | Low Power |  |  | 12.5% | SDR | 100% | 0% | 0% | 0 | 0 | 0 | 0 | 0 | 0 | None |  |  | 0 |  | 183 | 0 | 1 | 0 | 0 | 0 | 1.8 | 0 | 1.8 | 0 | 0 | 0 | 0 | 0 | 0 | 0 | 0 | 0 | 0 | 0 | 0 | 0 | 0 | 0 | 0 | 0 | 0 | 0 | 0 | 0 | 0 | 0 | 0 | 0 | 15 | 1 | 0 | BW2 | 50 | 0 | 0 | BV2 | 50
|  | HP | LVCMOS 1.8V 12mA (Slow) |  |  |  |  | No | Off | Low Power |  |  | 12.5% | SDR | 100% | 0% | 0% | 0 | 0 | 0 | 0 | 0 | 0 | None |  |  | 0 |  | 183 | 0 | 1 | 0 | 0 | 0 | 1.8 | 0 | 1.8 | 0 | 0 | 0 | 0 | 0 | 0 | 0 | 0 | 0 | 0 | 0 | 0 | 0 | 0 | 0 | 0 | 0 | 0 | 0 | 0 | 0 | 0 | 0 | 0 | 0 | 15 | 1 | 0 | BW2 | 50 | 0 | 0 | BV2 | 50
|  | HP | LVCMOS 1.8V 12mA (Slow) |  |  |  |  | No | Off | Low Power |  |  | 12.5% | SDR | 100% | 0% | 0% | 0 | 0 | 0 | 0 | 0 | 0 | None |  |  | 0 |  | 183 | 0 | 1 | 0 | 0 | 0 | 1.8 | 0 | 1.8 | 0 | 0 | 0 | 0 | 0 | 0 | 0 | 0 | 0 | 0 | 0 | 0 | 0 | 0 | 0 | 0 | 0 | 0 | 0 | 0 | 0 | 0 | 0 | 0 | 0 | 15 | 1 | 0 | BW2 | 50 | 0 | 0 | BV2 | 50
|  | HP | LVCMOS 1.8V 12mA (Slow) |  |  |  |  | No | Off | Low Power |  |  | 12.5% | SDR | 100% | 0% | 0% | 0 | 0 | 0 | 0 | 0 | 0 | None |  |  | 0 |  | 183 | 0 | 1 | 0 | 0 | 0 | 1.8 | 0 | 1.8 | 0 | 0 | 0 | 0 | 0 | 0 | 0 | 0 | 0 | 0 | 0 | 0 | 0 | 0 | 0 | 0 | 0 | 0 | 0 | 0 | 0 | 0 | 0 | 0 | 0 | 15 | 1 | 0 | BW2 | 50 | 0 | 0 | BV2 | 50
|  | HP | LVCMOS 1.8V 12mA (Slow) |  |  |  |  | No | Off | Low Power |  |  | 12.5% | SDR | 100% | 0% | 0% | 0 | 0 | 0 | 0 | 0 | 0 | None |  |  | 0 |  | 183 | 0 | 1 | 0 | 0 | 0 | 1.8 | 0 | 1.8 | 0 | 0 | 0 | 0 | 0 | 0 | 0 | 0 | 0 | 0 | 0 | 0 | 0 | 0 | 0 | 0 | 0 | 0 | 0 | 0 | 0 | 0 | 0 | 0 | 0 | 15 | 1 | 0 | BW2 | 50 | 0 | 0 | BV2 | 50
|  | HP | LVCMOS 1.8V 12mA (Slow) |  |  |  |  | No | Off | Low Power |  |  | 12.5% | SDR | 100% | 0% | 0% | 0 | 0 | 0 | 0 | 0 | 0 | None |  |  | 0 |  | 183 | 0 | 1 | 0 | 0 | 0 | 1.8 | 0 | 1.8 | 0 | 0 | 0 | 0 | 0 | 0 | 0 | 0 | 0 | 0 | 0 | 0 | 0 | 0 | 0 | 0 | 0 | 0 | 0 | 0 | 0 | 0 | 0 | 0 | 0 | 15 | 1 | 0 | BW2 | 50 | 0 | 0 | BV2 | 50
|  | HP | LVCMOS 1.8V 12mA (Slow) |  |  |  |  | No | Off | Low Power |  |  | 12.5% | SDR | 100% | 0% | 0% | 0 | 0 | 0 | 0 | 0 | 0 | None |  |  | 0 |  | 183 | 0 | 1 | 0 | 0 | 0 | 1.8 | 0 | 1.8 | 0 | 0 | 0 | 0 | 0 | 0 | 0 | 0 | 0 | 0 | 0 | 0 | 0 | 0 | 0 | 0 | 0 | 0 | 0 | 0 | 0 | 0 | 0 | 0 | 0 | 15 | 1 | 0 | BW2 | 50 | 0 | 0 | BV2 | 50
|  | HP | LVCMOS 1.8V 12mA (Slow) |  |  |  |  | No | Off | Low Power |  |  | 12.5% | SDR | 100% | 0% | 0% | 0 | 0 | 0 | 0 | 0 | 0 | None |  |  | 0 |  | 183 | 0 | 1 | 0 | 0 | 0 | 1.8 | 0 | 1.8 | 0 | 0 | 0 | 0 | 0 | 0 | 0 | 0 | 0 | 0 | 0 | 0 | 0 | 0 | 0 | 0 | 0 | 0 | 0 | 0 | 0 | 0 | 0 | 0 | 0 | 15 | 1 | 0 | BW2 | 50 | 0 | 0 | BV2 | 50
|  | HP | LVCMOS 1.8V 12mA (Slow) |  |  |  |  | No | Off | Low Power |  |  | 12.5% | SDR | 100% | 0% | 0% | 0 | 0 | 0 | 0 | 0 | 0 | None |  |  | 0 |  | 183 | 0 | 1 | 0 | 0 | 0 | 1.8 | 0 | 1.8 | 0 | 0 | 0 | 0 | 0 | 0 | 0 | 0 | 0 | 0 | 0 | 0 | 0 | 0 | 0 | 0 | 0 | 0 | 0 | 0 | 0 | 0 | 0 | 0 | 0 | 15 | 1 | 0 | BW2 | 50 | 0 | 0 | BV2 | 50
|  | HP | LVCMOS 1.8V 12mA (Slow) |  |  |  |  | No | Off | Low Power |  |  | 12.5% | SDR | 100% | 0% | 0% | 0 | 0 | 0 | 0 | 0 | 0 | None |  |  | 0 |  | 183 | 0 | 1 | 0 | 0 | 0 | 1.8 | 0 | 1.8 | 0 | 0 | 0 | 0 | 0 | 0 | 0 | 0 | 0 | 0 | 0 | 0 | 0 | 0 | 0 | 0 | 0 | 0 | 0 | 0 | 0 | 0 | 0 | 0 | 0 | 15 | 1 | 0 | BW2 | 50 | 0 | 0 | BV2 | 50
|  | HP | LVCMOS 1.8V 12mA (Slow) |  |  |  |  | No | Off | Low Power |  |  | 12.5% | SDR | 100% | 0% | 0% | 0 | 0 | 0 | 0 | 0 | 0 | None |  |  | 0 |  | 183 | 0 | 1 | 0 | 0 | 0 | 1.8 | 0 | 1.8 | 0 | 0 | 0 | 0 | 0 | 0 | 0 | 0 | 0 | 0 | 0 | 0 | 0 | 0 | 0 | 0 | 0 | 0 | 0 | 0 | 0 | 0 | 0 | 0 | 0 | 15 | 1 | 0 | BW2 | 50 | 0 | 0 | BV2 | 50
|  | HP | LVCMOS 1.8V 12mA (Slow) |  |  |  |  | No | Off | Low Power |  |  | 12.5% | SDR | 100% | 0% | 0% | 0 | 0 | 0 | 0 | 0 | 0 | None |  |  | 0 |  | 183 | 0 | 1 | 0 | 0 | 0 | 1.8 | 0 | 1.8 | 0 | 0 | 0 | 0 | 0 | 0 | 0 | 0 | 0 | 0 | 0 | 0 | 0 | 0 | 0 | 0 | 0 | 0 | 0 | 0 | 0 | 0 | 0 | 0 | 0 | 15 | 1 | 0 | BW2 | 50 | 0 | 0 | BV2 | 50
|  | HP | LVCMOS 1.8V 12mA (Slow) |  |  |  |  | No | Off | Low Power |  |  | 12.5% | SDR | 100% | 0% | 0% | 0 | 0 | 0 | 0 | 0 | 0 | None |  |  | 0 |  | 183 | 0 | 1 | 0 | 0 | 0 | 1.8 | 0 | 1.8 | 0 | 0 | 0 | 0 | 0 | 0 | 0 | 0 | 0 | 0 | 0 | 0 | 0 | 0 | 0 | 0 | 0 | 0 | 0 | 0 | 0 | 0 | 0 | 0 | 0 | 15 | 1 | 0 | BW2 | 50 | 0 | 0 | BV2 | 50
|  | HP | LVCMOS 1.8V 12mA (Slow) |  |  |  |  | No | Off | Low Power |  |  | 12.5% | SDR | 100% | 0% | 0% | 0 | 0 | 0 | 0 | 0 | 0 | None |  |  | 0 |  | 183 | 0 | 1 | 0 | 0 | 0 | 1.8 | 0 | 1.8 | 0 | 0 | 0 | 0 | 0 | 0 | 0 | 0 | 0 | 0 | 0 | 0 | 0 | 0 | 0 | 0 | 0 | 0 | 0 | 0 | 0 | 0 | 0 | 0 | 0 | 15 | 1 | 0 | BW2 | 50 | 0 | 0 | BV2 | 50
|  | HP | LVCMOS 1.8V 12mA (Slow) |  |  |  |  | No | Off | Low Power |  |  | 12.5% | SDR | 100% | 0% | 0% | 0 | 0 | 0 | 0 | 0 | 0 | None |  |  | 0 |  | 183 | 0 | 1 | 0 | 0 | 0 | 1.8 | 0 | 1.8 | 0 | 0 | 0 | 0 | 0 | 0 | 0 | 0 | 0 | 0 | 0 | 0 | 0 | 0 | 0 | 0 | 0 | 0 | 0 | 0 | 0 | 0 | 0 | 0 | 0 | 15 | 1 | 0 | BW2 | 50 | 0 | 0 | BV2 | 50
|  | HP | LVCMOS 1.8V 12mA (Slow) |  |  |  |  | No | Off | Low Power |  |  | 12.5% | SDR | 100% | 0% | 0% | 0 | 0 | 0 | 0 | 0 | 0 | None |  |  | 0 |  | 183 | 0 | 1 | 0 | 0 | 0 | 1.8 | 0 | 1.8 | 0 | 0 | 0 | 0 | 0 | 0 | 0 | 0 | 0 | 0 | 0 | 0 | 0 | 0 | 0 | 0 | 0 | 0 | 0 | 0 | 0 | 0 | 0 | 0 | 0 | 15 | 1 | 0 | BW2 | 50 | 0 | 0 | BV2 | 50
|  | HP | LVCMOS 1.8V 12mA (Slow) |  |  |  |  | No | Off | Low Power |  |  | 12.5% | SDR | 100% | 0% | 0% | 0 | 0 | 0 | 0 | 0 | 0 | None |  |  | 0 |  | 183 | 0 | 1 | 0 | 0 | 0 | 1.8 | 0 | 1.8 | 0 | 0 | 0 | 0 | 0 | 0 | 0 | 0 | 0 | 0 | 0 | 0 | 0 | 0 | 0 | 0 | 0 | 0 | 0 | 0 | 0 | 0 | 0 | 0 | 0 | 15 | 1 | 0 | BW2 | 50 | 0 | 0 | BV2 | 50
|  | HP | LVCMOS 1.8V 12mA (Slow) |  |  |  |  | No | Off | Low Power |  |  | 12.5% | SDR | 100% | 0% | 0% | 0 | 0 | 0 | 0 | 0 | 0 | None |  |  | 0 |  | 183 | 0 | 1 | 0 | 0 | 0 | 1.8 | 0 | 1.8 | 0 | 0 | 0 | 0 | 0 | 0 | 0 | 0 | 0 | 0 | 0 | 0 | 0 | 0 | 0 | 0 | 0 | 0 | 0 | 0 | 0 | 0 | 0 | 0 | 0 | 15 | 1 | 0 | BW2 | 50 | 0 | 0 | BV2 | 50
|  | HP | LVCMOS 1.8V 12mA (Slow) |  |  |  |  | No | Off | Low Power |  |  | 12.5% | SDR | 100% | 0% | 0% | 0 | 0 | 0 | 0 | 0 | 0 | None |  |  | 0 |  | 183 | 0 | 1 | 0 | 0 | 0 | 1.8 | 0 | 1.8 | 0 | 0 | 0 | 0 | 0 | 0 | 0 | 0 | 0 | 0 | 0 | 0 | 0 | 0 | 0 | 0 | 0 | 0 | 0 | 0 | 0 | 0 | 0 | 0 | 0 | 15 | 1 | 0 | BW2 | 50 | 0 | 0 | BV2 | 50
|  | HP | LVCMOS 1.8V 12mA (Slow) |  |  |  |  | No | Off | Low Power |  |  | 12.5% | SDR | 100% | 0% | 0% | 0 | 0 | 0 | 0 | 0 | 0 | None |  |  | 0 |  | 183 | 0 | 1 | 0 | 0 | 0 | 1.8 | 0 | 1.8 | 0 | 0 | 0 | 0 | 0 | 0 | 0 | 0 | 0 | 0 | 0 | 0 | 0 | 0 | 0 | 0 | 0 | 0 | 0 | 0 | 0 | 0 | 0 | 0 | 0 | 15 | 1 | 0 | BW2 | 50 | 0 | 0 | BV2 | 50
|  | HP | LVCMOS 1.8V 12mA (Slow) |  |  |  |  | No | Off | Low Power |  |  | 12.5% | SDR | 100% | 0% | 0% | 0 | 0 | 0 | 0 | 0 | 0 | None |  |  | 0 |  | 183 | 0 | 1 | 0 | 0 | 0 | 1.8 | 0 | 1.8 | 0 | 0 | 0 | 0 | 0 | 0 | 0 | 0 | 0 | 0 | 0 | 0 | 0 | 0 | 0 | 0 | 0 | 0 | 0 | 0 | 0 | 0 | 0 | 0 | 0 | 15 | 1 | 0 | BW2 | 50 | 0 | 0 | BV2 | 50
|  | HP | LVCMOS 1.8V 12mA (Slow) |  |  |  |  | No | Off | Low Power |  |  | 12.5% | SDR | 100% | 0% | 0% | 0 | 0 | 0 | 0 | 0 | 0 | None |  |  | 0 |  | 183 | 0 | 1 | 0 | 0 | 0 | 1.8 | 0 | 1.8 | 0 | 0 | 0 | 0 | 0 | 0 | 0 | 0 | 0 | 0 | 0 | 0 | 0 | 0 | 0 | 0 | 0 | 0 | 0 | 0 | 0 | 0 | 0 | 0 | 0 | 15 | 1 | 0 | BW2 | 50 | 0 | 0 | BV2 | 50
|  | HP | LVCMOS 1.8V 12mA (Slow) |  |  |  |  | No | Off | Low Power |  |  | 12.5% | SDR | 100% | 0% | 0% | 0 | 0 | 0 | 0 | 0 | 0 | None |  |  | 0 |  | 183 | 0 | 1 | 0 | 0 | 0 | 1.8 | 0 | 1.8 | 0 | 0 | 0 | 0 | 0 | 0 | 0 | 0 | 0 | 0 | 0 | 0 | 0 | 0 | 0 | 0 | 0 | 0 | 0 | 0 | 0 | 0 | 0 | 0 | 0 | 15 | 1 | 0 | BW2 | 50 | 0 | 0 | BV2 | 50
|  | HP | LVCMOS 1.8V 12mA (Slow) |  |  |  |  | No | Off | Low Power |  |  | 12.5% | SDR | 100% | 0% | 0% | 0 | 0 | 0 | 0 | 0 | 0 | None |  |  | 0 |  | 183 | 0 | 1 | 0 | 0 | 0 | 1.8 | 0 | 1.8 | 0 | 0 | 0 | 0 | 0 | 0 | 0 | 0 | 0 | 0 | 0 | 0 | 0 | 0 | 0 | 0 | 0 | 0 | 0 | 0 | 0 | 0 | 0 | 0 | 0 | 15 | 1 | 0 | BW2 | 50 | 0 | 0 | BV2 | 50
|  | HP | LVCMOS 1.8V 12mA (Slow) |  |  |  |  | No | Off | Low Power |  |  | 12.5% | SDR | 100% | 0% | 0% | 0 | 0 | 0 | 0 | 0 | 0 | None |  |  | 0 |  | 183 | 0 | 1 | 0 | 0 | 0 | 1.8 | 0 | 1.8 | 0 | 0 | 0 | 0 | 0 | 0 | 0 | 0 | 0 | 0 | 0 | 0 | 0 | 0 | 0 | 0 | 0 | 0 | 0 | 0 | 0 | 0 | 0 | 0 | 0 | 15 | 1 | 0 | BW2 | 50 | 0 | 0 | BV2 | 50
|  | HP | LVCMOS 1.8V 12mA (Slow) |  |  |  |  | No | Off | Low Power |  |  | 12.5% | SDR | 100% | 0% | 0% | 0 | 0 | 0 | 0 | 0 | 0 | None |  |  | 0 |  | 183 | 0 | 1 | 0 | 0 | 0 | 1.8 | 0 | 1.8 | 0 | 0 | 0 | 0 | 0 | 0 | 0 | 0 | 0 | 0 | 0 | 0 | 0 | 0 | 0 | 0 | 0 | 0 | 0 | 0 | 0 | 0 | 0 | 0 | 0 | 15 | 1 | 0 | BW2 | 50 | 0 | 0 | BV2 | 50
|  | HP | LVCMOS 1.8V 12mA (Slow) |  |  |  |  | No | Off | Low Power |  |  | 12.5% | SDR | 100% | 0% | 0% | 0 | 0 | 0 | 0 | 0 | 0 | None |  |  | 0 |  | 183 | 0 | 1 | 0 | 0 | 0 | 1.8 | 0 | 1.8 | 0 | 0 | 0 | 0 | 0 | 0 | 0 | 0 | 0 | 0 | 0 | 0 | 0 | 0 | 0 | 0 | 0 | 0 | 0 | 0 | 0 | 0 | 0 | 0 | 0 | 15 | 1 | 0 | BW2 | 50 | 0 | 0 | BV2 | 50
|  | HP | LVCMOS 1.8V 12mA (Slow) |  |  |  |  | No | Off | Low Power |  |  | 12.5% | SDR | 100% | 0% | 0% | 0 | 0 | 0 | 0 | 0 | 0 | None |  |  | 0 |  | 183 | 0 | 1 | 0 | 0 | 0 | 1.8 | 0 | 1.8 | 0 | 0 | 0 | 0 | 0 | 0 | 0 | 0 | 0 | 0 | 0 | 0 | 0 | 0 | 0 | 0 | 0 | 0 | 0 | 0 | 0 | 0 | 0 | 0 | 0 | 15 | 1 | 0 | BW2 | 50 | 0 | 0 | BV2 | 50
|  | HP | LVCMOS 1.8V 12mA (Slow) |  |  |  |  | No | Off | Low Power |  |  | 12.5% | SDR | 100% | 0% | 0% | 0 | 0 | 0 | 0 | 0 | 0 | None |  |  | 0 |  | 183 | 0 | 1 | 0 | 0 | 0 | 1.8 | 0 | 1.8 | 0 | 0 | 0 | 0 | 0 | 0 | 0 | 0 | 0 | 0 | 0 | 0 | 0 | 0 | 0 | 0 | 0 | 0 | 0 | 0 | 0 | 0 | 0 | 0 | 0 | 15 | 1 | 0 | BW2 | 50 | 0 | 0 | BV2 | 50
|  | HP | LVCMOS 1.8V 12mA (Slow) |  |  |  |  | No | Off | Low Power |  |  | 12.5% | SDR | 100% | 0% | 0% | 0 | 0 | 0 | 0 | 0 | 0 | None |  |  | 0 |  | 183 | 0 | 1 | 0 | 0 | 0 | 1.8 | 0 | 1.8 | 0 | 0 | 0 | 0 | 0 | 0 | 0 | 0 | 0 | 0 | 0 | 0 | 0 | 0 | 0 | 0 | 0 | 0 | 0 | 0 | 0 | 0 | 0 | 0 | 0 | 15 | 1 | 0 | BW2 | 50 | 0 | 0 | BV2 | 50
|  | HP | LVCMOS 1.8V 12mA (Slow) |  |  |  |  | No | Off | Low Power |  |  | 12.5% | SDR | 100% | 0% | 0% | 0 | 0 | 0 | 0 | 0 | 0 | None |  |  | 0 |  | 183 | 0 | 1 | 0 | 0 | 0 | 1.8 | 0 | 1.8 | 0 | 0 | 0 | 0 | 0 | 0 | 0 | 0 | 0 | 0 | 0 | 0 | 0 | 0 | 0 | 0 | 0 | 0 | 0 | 0 | 0 | 0 | 0 | 0 | 0 | 15 | 1 | 0 | BW2 | 50 | 0 | 0 | BV2 | 50
|  | HP | LVCMOS 1.8V 12mA (Slow) |  |  |  |  | No | Off | Low Power |  |  | 12.5% | SDR | 100% | 0% | 0% | 0 | 0 | 0 | 0 | 0 | 0 | None |  |  | 0 |  | 183 | 0 | 1 | 0 | 0 | 0 | 1.8 | 0 | 1.8 | 0 | 0 | 0 | 0 | 0 | 0 | 0 | 0 | 0 | 0 | 0 | 0 | 0 | 0 | 0 | 0 | 0 | 0 | 0 | 0 | 0 | 0 | 0 | 0 | 0 | 15 | 1 | 0 | BW2 | 50 | 0 | 0 | BV2 | 50
|  | HP | LVCMOS 1.8V 12mA (Slow) |  |  |  |  | No | Off | Low Power |  |  | 12.5% | SDR | 100% | 0% | 0% | 0 | 0 | 0 | 0 | 0 | 0 | None |  |  | 0 |  | 183 | 0 | 1 | 0 | 0 | 0 | 1.8 | 0 | 1.8 | 0 | 0 | 0 | 0 | 0 | 0 | 0 | 0 | 0 | 0 | 0 | 0 | 0 | 0 | 0 | 0 | 0 | 0 | 0 | 0 | 0 | 0 | 0 | 0 | 0 | 15 | 1 | 0 | BW2 | 50 | 0 | 0 | BV2 | 50
|  | HP | LVCMOS 1.8V 12mA (Slow) |  |  |  |  | No | Off | Low Power |  |  | 12.5% | SDR | 100% | 0% | 0% | 0 | 0 | 0 | 0 | 0 | 0 | None |  |  | 0 |  | 183 | 0 | 1 | 0 | 0 | 0 | 1.8 | 0 | 1.8 | 0 | 0 | 0 | 0 | 0 | 0 | 0 | 0 | 0 | 0 | 0 | 0 | 0 | 0 | 0 | 0 | 0 | 0 | 0 | 0 | 0 | 0 | 0 | 0 | 0 | 15 | 1 | 0 | BW2 | 50 | 0 | 0 | BV2 | 50
|  | HP | LVCMOS 1.8V 12mA (Slow) |  |  |  |  | No | Off | Low Power |  |  | 12.5% | SDR | 100% | 0% | 0% | 0 | 0 | 0 | 0 | 0 | 0 | None |  |  | 0 |  | 183 | 0 | 1 | 0 | 0 | 0 | 1.8 | 0 | 1.8 | 0 | 0 | 0 | 0 | 0 | 0 | 0 | 0 | 0 | 0 | 0 | 0 | 0 | 0 | 0 | 0 | 0 | 0 | 0 | 0 | 0 | 0 | 0 | 0 | 0 | 15 | 1 | 0 | BW2 | 50 | 0 | 0 | BV2 | 50
|  | HP | LVCMOS 1.8V 12mA (Slow) |  |  |  |  | No | Off | Low Power |  |  | 12.5% | SDR | 100% | 0% | 0% | 0 | 0 | 0 | 0 | 0 | 0 | None |  |  | 0 |  | 183 | 0 | 1 | 0 | 0 | 0 | 1.8 | 0 | 1.8 | 0 | 0 | 0 | 0 | 0 | 0 | 0 | 0 | 0 | 0 | 0 | 0 | 0 | 0 | 0 | 0 | 0 | 0 | 0 | 0 | 0 | 0 | 0 | 0 | 0 | 15 | 1 | 0 | BW2 | 50 | 0 | 0 | BV2 | 50
|  | HP | LVCMOS 1.8V 12mA (Slow) |  |  |  |  | No | Off | Low Power |  |  | 12.5% | SDR | 100% | 0% | 0% | 0 | 0 | 0 | 0 | 0 | 0 | None |  |  | 0 |  | 183 | 0 | 1 | 0 | 0 | 0 | 1.8 | 0 | 1.8 | 0 | 0 | 0 | 0 | 0 | 0 | 0 | 0 | 0 | 0 | 0 | 0 | 0 | 0 | 0 | 0 | 0 | 0 | 0 | 0 | 0 | 0 | 0 | 0 | 0 | 15 | 1 | 0 | BW2 | 50 | 0 | 0 | BV2 | 50
|  | HP | LVCMOS 1.8V 12mA (Slow) |  |  |  |  | No | Off | Low Power |  |  | 12.5% | SDR | 100% | 0% | 0% | 0 | 0 | 0 | 0 | 0 | 0 | None |  |  | 0 |  | 183 | 0 | 1 | 0 | 0 | 0 | 1.8 | 0 | 1.8 | 0 | 0 | 0 | 0 | 0 | 0 | 0 | 0 | 0 | 0 | 0 | 0 | 0 | 0 | 0 | 0 | 0 | 0 | 0 | 0 | 0 | 0 | 0 | 0 | 0 | 15 | 1 | 0 | BW2 | 50 | 0 | 0 | BV2 | 50
|  | HP | LVCMOS 1.8V 12mA (Slow) |  |  |  |  | No | Off | Low Power |  |  | 12.5% | SDR | 100% | 0% | 0% | 0 | 0 | 0 | 0 | 0 | 0 | None |  |  | 0 |  | 183 | 0 | 1 | 0 | 0 | 0 | 1.8 | 0 | 1.8 | 0 | 0 | 0 | 0 | 0 | 0 | 0 | 0 | 0 | 0 | 0 | 0 | 0 | 0 | 0 | 0 | 0 | 0 | 0 | 0 | 0 | 0 | 0 | 0 | 0 | 15 | 1 | 0 | BW2 | 50 | 0 | 0 | BV2 | 50
|  | HP | LVCMOS 1.8V 12mA (Slow) |  |  |  |  | No | Off | Low Power |  |  | 12.5% | SDR | 100% | 0% | 0% | 0 | 0 | 0 | 0 | 0 | 0 | None |  |  | 0 |  | 183 | 0 | 1 | 0 | 0 | 0 | 1.8 | 0 | 1.8 | 0 | 0 | 0 | 0 | 0 | 0 | 0 | 0 | 0 | 0 | 0 | 0 | 0 | 0 | 0 | 0 | 0 | 0 | 0 | 0 | 0 | 0 | 0 | 0 | 0 | 15 | 1 | 0 | BW2 | 50 | 0 | 0 | BV2 | 50
|  | HP | LVCMOS 1.8V 12mA (Slow) |  |  |  |  | No | Off | Low Power |  |  | 12.5% | SDR | 100% | 0% | 0% | 0 | 0 | 0 | 0 | 0 | 0 | None |  |  | 0 |  | 183 | 0 | 1 | 0 | 0 | 0 | 1.8 | 0 | 1.8 | 0 | 0 | 0 | 0 | 0 | 0 | 0 | 0 | 0 | 0 | 0 | 0 | 0 | 0 | 0 | 0 | 0 | 0 | 0 | 0 | 0 | 0 | 0 | 0 | 0 | 15 | 1 | 0 | BW2 | 50 | 0 | 0 | BV2 | 50
|  | HP | LVCMOS 1.8V 12mA (Slow) |  |  |  |  | No | Off | Low Power |  |  | 12.5% | SDR | 100% | 0% | 0% | 0 | 0 | 0 | 0 | 0 | 0 | None |  |  | 0 |  | 183 | 0 | 1 | 0 | 0 | 0 | 1.8 | 0 | 1.8 | 0 | 0 | 0 | 0 | 0 | 0 | 0 | 0 | 0 | 0 | 0 | 0 | 0 | 0 | 0 | 0 | 0 | 0 | 0 | 0 | 0 | 0 | 0 | 0 | 0 | 15 | 1 | 0 | BW2 | 50 | 0 | 0 | BV2 | 50
|  | HP | LVCMOS 1.8V 12mA (Slow) |  |  |  |  | No | Off | Low Power |  |  | 12.5% | SDR | 100% | 0% | 0% | 0 | 0 | 0 | 0 | 0 | 0 | None |  |  | 0 |  | 183 | 0 | 1 | 0 | 0 | 0 | 1.8 | 0 | 1.8 | 0 | 0 | 0 | 0 | 0 | 0 | 0 | 0 | 0 | 0 | 0 | 0 | 0 | 0 | 0 | 0 | 0 | 0 | 0 | 0 | 0 | 0 | 0 | 0 | 0 | 15 | 1 | 0 | BW2 | 50 | 0 | 0 | BV2 | 50
|  | HP | LVCMOS 1.8V 12mA (Slow) |  |  |  |  | No | Off | Low Power |  |  | 12.5% | SDR | 100% | 0% | 0% | 0 | 0 | 0 | 0 | 0 | 0 | None |  |  | 0 |  | 183 | 0 | 1 | 0 | 0 | 0 | 1.8 | 0 | 1.8 | 0 | 0 | 0 | 0 | 0 | 0 | 0 | 0 | 0 | 0 | 0 | 0 | 0 | 0 | 0 | 0 | 0 | 0 | 0 | 0 | 0 | 0 | 0 | 0 | 0 | 15 | 1 | 0 | BW2 | 50 | 0 | 0 | BV2 | 50
|  | HP | LVCMOS 1.8V 12mA (Slow) |  |  |  |  | No | Off | Low Power |  |  | 12.5% | SDR | 100% | 0% | 0% | 0 | 0 | 0 | 0 | 0 | 0 | None |  |  | 0 |  | 183 | 0 | 1 | 0 | 0 | 0 | 1.8 | 0 | 1.8 | 0 | 0 | 0 | 0 | 0 | 0 | 0 | 0 | 0 | 0 | 0 | 0 | 0 | 0 | 0 | 0 | 0 | 0 | 0 | 0 | 0 | 0 | 0 | 0 | 0 | 15 | 1 | 0 | BW2 | 50 | 0 | 0 | BV2 | 50
|  | HP | LVCMOS 1.8V 12mA (Slow) |  |  |  |  | No | Off | Low Power |  |  | 12.5% | SDR | 100% | 0% | 0% | 0 | 0 | 0 | 0 | 0 | 0 | None |  |  | 0 |  | 183 | 0 | 1 | 0 | 0 | 0 | 1.8 | 0 | 1.8 | 0 | 0 | 0 | 0 | 0 | 0 | 0 | 0 | 0 | 0 | 0 | 0 | 0 | 0 | 0 | 0 | 0 | 0 | 0 | 0 | 0 | 0 | 0 | 0 | 0 | 15 | 1 | 0 | BW2 | 50 | 0 | 0 | BV2 | 50
|  | HP | LVCMOS 1.8V 12mA (Slow) |  |  |  |  | No | Off | Low Power |  |  | 12.5% | SDR | 100% | 0% | 0% | 0 | 0 | 0 | 0 | 0 | 0 | None |  |  | 0 |  | 183 | 0 | 1 | 0 | 0 | 0 | 1.8 | 0 | 1.8 | 0 | 0 | 0 | 0 | 0 | 0 | 0 | 0 | 0 | 0 | 0 | 0 | 0 | 0 | 0 | 0 | 0 | 0 | 0 | 0 | 0 | 0 | 0 | 0 | 0 | 15 | 1 | 0 | BW2 | 50 | 0 | 0 | BV2 | 50
|  | HP | LVCMOS 1.8V 12mA (Slow) |  |  |  |  | No | Off | Low Power |  |  | 12.5% | SDR | 100% | 0% | 0% | 0 | 0 | 0 | 0 | 0 | 0 | None |  |  | 0 |  | 183 | 0 | 1 | 0 | 0 | 0 | 1.8 | 0 | 1.8 | 0 | 0 | 0 | 0 | 0 | 0 | 0 | 0 | 0 | 0 | 0 | 0 | 0 | 0 | 0 | 0 | 0 | 0 | 0 | 0 | 0 | 0 | 0 | 0 | 0 | 15 | 1 | 0 | BW2 | 50 | 0 | 0 | BV2 | 50
|  | HP | LVCMOS 1.8V 12mA (Slow) |  |  |  |  | No | Off | Low Power |  |  | 12.5% | SDR | 100% | 0% | 0% | 0 | 0 | 0 | 0 | 0 | 0 | None |  |  | 0 |  | 183 | 0 | 1 | 0 | 0 | 0 | 1.8 | 0 | 1.8 | 0 | 0 | 0 | 0 | 0 | 0 | 0 | 0 | 0 | 0 | 0 | 0 | 0 | 0 | 0 | 0 | 0 | 0 | 0 | 0 | 0 | 0 | 0 | 0 | 0 | 15 | 1 | 0 | BW2 | 50 | 0 | 0 | BV2 | 50
|  | HP | LVCMOS 1.8V 12mA (Slow) |  |  |  |  | No | Off | Low Power |  |  | 12.5% | SDR | 100% | 0% | 0% | 0 | 0 | 0 | 0 | 0 | 0 | None |  |  | 0 |  | 183 | 0 | 1 | 0 | 0 | 0 | 1.8 | 0 | 1.8 | 0 | 0 | 0 | 0 | 0 | 0 | 0 | 0 | 0 | 0 | 0 | 0 | 0 | 0 | 0 | 0 | 0 | 0 | 0 | 0 | 0 | 0 | 0 | 0 | 0 | 15 | 1 | 0 | BW2 | 50 | 0 | 0 | BV2 | 50
|  | HP | LVCMOS 1.8V 12mA (Slow) |  |  |  |  | No | Off | Low Power |  |  | 12.5% | SDR | 100% | 0% | 0% | 0 | 0 | 0 | 0 | 0 | 0 | None |  |  | 0 |  | 183 | 0 | 1 | 0 | 0 | 0 | 1.8 | 0 | 1.8 | 0 | 0 | 0 | 0 | 0 | 0 | 0 | 0 | 0 | 0 | 0 | 0 | 0 | 0 | 0 | 0 | 0 | 0 | 0 | 0 | 0 | 0 | 0 | 0 | 0 | 15 | 1 | 0 | BW2 | 50 | 0 | 0 | BV2 | 50
|  | HP | LVCMOS 1.8V 12mA (Slow) |  |  |  |  | No | Off | Low Power |  |  | 12.5% | SDR | 100% | 0% | 0% | 0 | 0 | 0 | 0 | 0 | 0 | None |  |  | 0 |  | 183 | 0 | 1 | 0 | 0 | 0 | 1.8 | 0 | 1.8 | 0 | 0 | 0 | 0 | 0 | 0 | 0 | 0 | 0 | 0 | 0 | 0 | 0 | 0 | 0 | 0 | 0 | 0 | 0 | 0 | 0 | 0 | 0 | 0 | 0 | 15 | 1 | 0 | BW2 | 50 | 0 | 0 | BV2 | 50
|  | HP | LVCMOS 1.8V 12mA (Slow) |  |  |  |  | No | Off | Low Power |  |  | 12.5% | SDR | 100% | 0% | 0% | 0 | 0 | 0 | 0 | 0 | 0 | None |  |  | 0 |  | 183 | 0 | 1 | 0 | 0 | 0 | 1.8 | 0 | 1.8 | 0 | 0 | 0 | 0 | 0 | 0 | 0 | 0 | 0 | 0 | 0 | 0 | 0 | 0 | 0 | 0 | 0 | 0 | 0 | 0 | 0 | 0 | 0 | 0 | 0 | 15 | 1 | 0 | BW2 | 50 | 0 | 0 | BV2 | 50
|  | HP | LVCMOS 1.8V 12mA (Slow) |  |  |  |  | No | Off | Low Power |  |  | 12.5% | SDR | 100% | 0% | 0% | 0 | 0 | 0 | 0 | 0 | 0 | None |  |  | 0 |  | 183 | 0 | 1 | 0 | 0 | 0 | 1.8 | 0 | 1.8 | 0 | 0 | 0 | 0 | 0 | 0 | 0 | 0 | 0 | 0 | 0 | 0 | 0 | 0 | 0 | 0 | 0 | 0 | 0 | 0 | 0 | 0 | 0 | 0 | 0 | 15 | 1 | 0 | BW2 | 50 | 0 | 0 | BV2 | 50
|  | HP | LVCMOS 1.8V 12mA (Slow) |  |  |  |  | No | Off | Low Power |  |  | 12.5% | SDR | 100% | 0% | 0% | 0 | 0 | 0 | 0 | 0 | 0 | None |  |  | 0 |  | 183 | 0 | 1 | 0 | 0 | 0 | 1.8 | 0 | 1.8 | 0 | 0 | 0 | 0 | 0 | 0 | 0 | 0 | 0 | 0 | 0 | 0 | 0 | 0 | 0 | 0 | 0 | 0 | 0 | 0 | 0 | 0 | 0 | 0 | 0 | 15 | 1 | 0 | BW2 | 50 | 0 | 0 | BV2 | 50
|  | HP | LVCMOS 1.8V 12mA (Slow) |  |  |  |  | No | Off | Low Power |  |  | 12.5% | SDR | 100% | 0% | 0% | 0 | 0 | 0 | 0 | 0 | 0 | None |  |  | 0 |  | 183 | 0 | 1 | 0 | 0 | 0 | 1.8 | 0 | 1.8 | 0 | 0 | 0 | 0 | 0 | 0 | 0 | 0 | 0 | 0 | 0 | 0 | 0 | 0 | 0 | 0 | 0 | 0 | 0 | 0 | 0 | 0 | 0 | 0 | 0 | 15 | 1 | 0 | BW2 | 50 | 0 | 0 | BV2 | 50
|  | HP | LVCMOS 1.8V 12mA (Slow) |  |  |  |  | No | Off | Low Power |  |  | 12.5% | SDR | 100% | 0% | 0% | 0 | 0 | 0 | 0 | 0 | 0 | None |  |  | 0 |  | 183 | 0 | 1 | 0 | 0 | 0 | 1.8 | 0 | 1.8 | 0 | 0 | 0 | 0 | 0 | 0 | 0 | 0 | 0 | 0 | 0 | 0 | 0 | 0 | 0 | 0 | 0 | 0 | 0 | 0 | 0 | 0 | 0 | 0 | 0 | 15 | 1 | 0 | BW2 | 50 | 0 | 0 | BV2 | 50
|  | HP | LVCMOS 1.8V 12mA (Slow) |  |  |  |  | No | Off | Low Power |  |  | 12.5% | SDR | 100% | 0% | 0% | 0 | 0 | 0 | 0 | 0 | 0 | None |  |  | 0 |  | 183 | 0 | 1 | 0 | 0 | 0 | 1.8 | 0 | 1.8 | 0 | 0 | 0 | 0 | 0 | 0 | 0 | 0 | 0 | 0 | 0 | 0 | 0 | 0 | 0 | 0 | 0 | 0 | 0 | 0 | 0 | 0 | 0 | 0 | 0 | 15 | 1 | 0 | BW2 | 50 | 0 | 0 | BV2 | 50
|  | HP | LVCMOS 1.8V 12mA (Slow) |  |  |  |  | No | Off | Low Power |  |  | 12.5% | SDR | 100% | 0% | 0% | 0 | 0 | 0 | 0 | 0 | 0 | None |  |  | 0 |  | 183 | 0 | 1 | 0 | 0 | 0 | 1.8 | 0 | 1.8 | 0 | 0 | 0 | 0 | 0 | 0 | 0 | 0 | 0 | 0 | 0 | 0 | 0 | 0 | 0 | 0 | 0 | 0 | 0 | 0 | 0 | 0 | 0 | 0 | 0 | 15 | 1 | 0 | BW2 | 50 | 0 | 0 | BV2 | 50
|  | HP | LVCMOS 1.8V 12mA (Slow) |  |  |  |  | No | Off | Low Power |  |  | 12.5% | SDR | 100% | 0% | 0% | 0 | 0 | 0 | 0 | 0 | 0 | None |  |  | 0 |  | 183 | 0 | 1 | 0 | 0 | 0 | 1.8 | 0 | 1.8 | 0 | 0 | 0 | 0 | 0 | 0 | 0 | 0 | 0 | 0 | 0 | 0 | 0 | 0 | 0 | 0 | 0 | 0 | 0 | 0 | 0 | 0 | 0 | 0 | 0 | 15 | 1 | 0 | BW2 | 50 | 0 | 0 | BV2 | 50
|  | HP | LVCMOS 1.8V 12mA (Slow) |  |  |  |  | No | Off | Low Power |  |  | 12.5% | SDR | 100% | 0% | 0% | 0 | 0 | 0 | 0 | 0 | 0 | None |  |  | 0 |  | 183 | 0 | 1 | 0 | 0 | 0 | 1.8 | 0 | 1.8 | 0 | 0 | 0 | 0 | 0 | 0 | 0 | 0 | 0 | 0 | 0 | 0 | 0 | 0 | 0 | 0 | 0 | 0 | 0 | 0 | 0 | 0 | 0 | 0 | 0 | 15 | 1 | 0 | BW2 | 50 | 0 | 0 | BV2 | 50
|  | HP | LVCMOS 1.8V 12mA (Slow) |  |  |  |  | No | Off | Low Power |  |  | 12.5% | SDR | 100% | 0% | 0% | 0 | 0 | 0 | 0 | 0 | 0 | None |  |  | 0 |  | 183 | 0 | 1 | 0 | 0 | 0 | 1.8 | 0 | 1.8 | 0 | 0 | 0 | 0 | 0 | 0 | 0 | 0 | 0 | 0 | 0 | 0 | 0 | 0 | 0 | 0 | 0 | 0 | 0 | 0 | 0 | 0 | 0 | 0 | 0 | 15 | 1 | 0 | BW2 | 50 | 0 | 0 | BV2 | 50
|  | HP | LVCMOS 1.8V 12mA (Slow) |  |  |  |  | No | Off | Low Power |  |  | 12.5% | SDR | 100% | 0% | 0% | 0 | 0 | 0 | 0 | 0 | 0 | None |  |  | 0 |  | 183 | 0 | 1 | 0 | 0 | 0 | 1.8 | 0 | 1.8 | 0 | 0 | 0 | 0 | 0 | 0 | 0 | 0 | 0 | 0 | 0 | 0 | 0 | 0 | 0 | 0 | 0 | 0 | 0 | 0 | 0 | 0 | 0 | 0 | 0 | 15 | 1 | 0 | BW2 | 50 | 0 | 0 | BV2 | 50
|  | HP | LVCMOS 1.8V 12mA (Slow) |  |  |  |  | No | Off | Low Power |  |  | 12.5% | SDR | 100% | 0% | 0% | 0 | 0 | 0 | 0 | 0 | 0 | None |  |  | 0 |  | 183 | 0 | 1 | 0 | 0 | 0 | 1.8 | 0 | 1.8 | 0 | 0 | 0 | 0 | 0 | 0 | 0 | 0 | 0 | 0 | 0 | 0 | 0 | 0 | 0 | 0 | 0 | 0 | 0 | 0 | 0 | 0 | 0 | 0 | 0 | 15 | 1 | 0 | BW2 | 50 | 0 | 0 | BV2 | 50
|  | HP | LVCMOS 1.8V 12mA (Slow) |  |  |  |  | No | Off | Low Power |  |  | 12.5% | SDR | 100% | 0% | 0% | 0 | 0 | 0 | 0 | 0 | 0 | None |  |  | 0 |  | 183 | 0 | 1 | 0 | 0 | 0 | 1.8 | 0 | 1.8 | 0 | 0 | 0 | 0 | 0 | 0 | 0 | 0 | 0 | 0 | 0 | 0 | 0 | 0 | 0 | 0 | 0 | 0 | 0 | 0 | 0 | 0 | 0 | 0 | 0 | 15 | 1 | 0 | BW2 | 50 | 0 | 0 | BV2 | 50
|  | HP | LVCMOS 1.8V 12mA (Slow) |  |  |  |  | No | Off | Low Power |  |  | 12.5% | SDR | 100% | 0% | 0% | 0 | 0 | 0 | 0 | 0 | 0 | None |  |  | 0 |  | 183 | 0 | 1 | 0 | 0 | 0 | 1.8 | 0 | 1.8 | 0 | 0 | 0 | 0 | 0 | 0 | 0 | 0 | 0 | 0 | 0 | 0 | 0 | 0 | 0 | 0 | 0 | 0 | 0 | 0 | 0 | 0 | 0 | 0 | 0 | 15 | 1 | 0 | BW2 | 50 | 0 | 0 | BV2 | 50
|  | HP | LVCMOS 1.8V 12mA (Slow) |  |  |  |  | No | Off | Low Power |  |  | 12.5% | SDR | 100% | 0% | 0% | 0 | 0 | 0 | 0 | 0 | 0 | None |  |  | 0 |  | 183 | 0 | 1 | 0 | 0 | 0 | 1.8 | 0 | 1.8 | 0 | 0 | 0 | 0 | 0 | 0 | 0 | 0 | 0 | 0 | 0 | 0 | 0 | 0 | 0 | 0 | 0 | 0 | 0 | 0 | 0 | 0 | 0 | 0 | 0 | 15 | 1 | 0 | BW2 | 50 | 0 | 0 | BV2 | 50
|  | HP | LVCMOS 1.8V 12mA (Slow) |  |  |  |  | No | Off | Low Power |  |  | 12.5% | SDR | 100% | 0% | 0% | 0 | 0 | 0 | 0 | 0 | 0 | None |  |  | 0 |  | 183 | 0 | 1 | 0 | 0 | 0 | 1.8 | 0 | 1.8 | 0 | 0 | 0 | 0 | 0 | 0 | 0 | 0 | 0 | 0 | 0 | 0 | 0 | 0 | 0 | 0 | 0 | 0 | 0 | 0 | 0 | 0 | 0 | 0 | 0 | 15 | 1 | 0 | BW2 | 50 | 0 | 0 | BV2 | 50
|  | HP | LVCMOS 1.8V 12mA (Slow) |  |  |  |  | No | Off | Low Power |  |  | 12.5% | SDR | 100% | 0% | 0% | 0 | 0 | 0 | 0 | 0 | 0 | None |  |  | 0 |  | 183 | 0 | 1 | 0 | 0 | 0 | 1.8 | 0 | 1.8 | 0 | 0 | 0 | 0 | 0 | 0 | 0 | 0 | 0 | 0 | 0 | 0 | 0 | 0 | 0 | 0 | 0 | 0 | 0 | 0 | 0 | 0 | 0 | 0 | 0 | 15 | 1 | 0 | BW2 | 50 | 0 | 0 | BV2 | 50
|  | HP | LVCMOS 1.8V 12mA (Slow) |  |  |  |  | No | Off | Low Power |  |  | 12.5% | SDR | 100% | 0% | 0% | 0 | 0 | 0 | 0 | 0 | 0 | None |  |  | 0 |  | 183 | 0 | 1 | 0 | 0 | 0 | 1.8 | 0 | 1.8 | 0 | 0 | 0 | 0 | 0 | 0 | 0 | 0 | 0 | 0 | 0 | 0 | 0 | 0 | 0 | 0 | 0 | 0 | 0 | 0 | 0 | 0 | 0 | 0 | 0 | 15 | 1 | 0 | BW2 | 50 | 0 | 0 | BV2 | 50
|  | HP | LVCMOS 1.8V 12mA (Slow) |  |  |  |  | No | Off | Low Power |  |  | 12.5% | SDR | 100% | 0% | 0% | 0 | 0 | 0 | 0 | 0 | 0 | None |  |  | 0 |  | 183 | 0 | 1 | 0 | 0 | 0 | 1.8 | 0 | 1.8 | 0 | 0 | 0 | 0 | 0 | 0 | 0 | 0 | 0 | 0 | 0 | 0 | 0 | 0 | 0 | 0 | 0 | 0 | 0 | 0 | 0 | 0 | 0 | 0 | 0 | 15 | 1 | 0 | BW2 | 50 | 0 | 0 | BV2 | 50
|  | HP | LVCMOS 1.8V 12mA (Slow) |  |  |  |  | No | Off | Low Power |  |  | 12.5% | SDR | 100% | 0% | 0% | 0 | 0 | 0 | 0 | 0 | 0 | None |  |  | 0 |  | 183 | 0 | 1 | 0 | 0 | 0 | 1.8 | 0 | 1.8 | 0 | 0 | 0 | 0 | 0 | 0 | 0 | 0 | 0 | 0 | 0 | 0 | 0 | 0 | 0 | 0 | 0 | 0 | 0 | 0 | 0 | 0 | 0 | 0 | 0 | 15 | 1 | 0 | BW2 | 50 | 0 | 0 | BV2 | 50
|  | HP | LVCMOS 1.8V 12mA (Slow) |  |  |  |  | No | Off | Low Power |  |  | 12.5% | SDR | 100% | 0% | 0% | 0 | 0 | 0 | 0 | 0 | 0 | None |  |  | 0 |  | 183 | 0 | 1 | 0 | 0 | 0 | 1.8 | 0 | 1.8 | 0 | 0 | 0 | 0 | 0 | 0 | 0 | 0 | 0 | 0 | 0 | 0 | 0 | 0 | 0 | 0 | 0 | 0 | 0 | 0 | 0 | 0 | 0 | 0 | 0 | 15 | 1 | 0 | BW2 | 50 | 0 | 0 | BV2 | 50
|  | HP | LVCMOS 1.8V 12mA (Slow) |  |  |  |  | No | Off | Low Power |  |  | 12.5% | SDR | 100% | 0% | 0% | 0 | 0 | 0 | 0 | 0 | 0 | None |  |  | 0 |  | 183 | 0 | 1 | 0 | 0 | 0 | 1.8 | 0 | 1.8 | 0 | 0 | 0 | 0 | 0 | 0 | 0 | 0 | 0 | 0 | 0 | 0 | 0 | 0 | 0 | 0 | 0 | 0 | 0 | 0 | 0 | 0 | 0 | 0 | 0 | 15 | 1 | 0 | BW2 | 50 | 0 | 0 | BV2 | 50
|  | HP | LVCMOS 1.8V 12mA (Slow) |  |  |  |  | No | Off | Low Power |  |  | 12.5% | SDR | 100% | 0% | 0% | 0 | 0 | 0 | 0 | 0 | 0 | None |  |  | 0 |  | 183 | 0 | 1 | 0 | 0 | 0 | 1.8 | 0 | 1.8 | 0 | 0 | 0 | 0 | 0 | 0 | 0 | 0 | 0 | 0 | 0 | 0 | 0 | 0 | 0 | 0 | 0 | 0 | 0 | 0 | 0 | 0 | 0 | 0 | 0 | 15 | 1 | 0 | BW2 | 50 | 0 | 0 | BV2 | 50
|  | HP | LVCMOS 1.8V 12mA (Slow) |  |  |  |  | No | Off | Low Power |  |  | 12.5% | SDR | 100% | 0% | 0% | 0 | 0 | 0 | 0 | 0 | 0 | None |  |  | 0 |  | 183 | 0 | 1 | 0 | 0 | 0 | 1.8 | 0 | 1.8 | 0 | 0 | 0 | 0 | 0 | 0 | 0 | 0 | 0 | 0 | 0 | 0 | 0 | 0 | 0 | 0 | 0 | 0 | 0 | 0 | 0 | 0 | 0 | 0 | 0 | 15 | 1 | 0 | BW2 | 50 | 0 | 0 | BV2 | 50
|  | HP | LVCMOS 1.8V 12mA (Slow) |  |  |  |  | No | Off | Low Power |  |  | 12.5% | SDR | 100% | 0% | 0% | 0 | 0 | 0 | 0 | 0 | 0 | None |  |  | 0 |  | 183 | 0 | 1 | 0 | 0 | 0 | 1.8 | 0 | 1.8 | 0 | 0 | 0 | 0 | 0 | 0 | 0 | 0 | 0 | 0 | 0 | 0 | 0 | 0 | 0 | 0 | 0 | 0 | 0 | 0 | 0 | 0 | 0 | 0 | 0 | 15 | 1 | 0 | BW2 | 50 | 0 | 0 | BV2 | 50
|  | HP | LVCMOS 1.8V 12mA (Slow) |  |  |  |  | No | Off | Low Power |  |  | 12.5% | SDR | 100% | 0% | 0% | 0 | 0 | 0 | 0 | 0 | 0 | None |  |  | 0 |  | 183 | 0 | 1 | 0 | 0 | 0 | 1.8 | 0 | 1.8 | 0 | 0 | 0 | 0 | 0 | 0 | 0 | 0 | 0 | 0 | 0 | 0 | 0 | 0 | 0 | 0 | 0 | 0 | 0 | 0 | 0 | 0 | 0 | 0 | 0 | 15 | 1 | 0 | BW2 | 50 | 0 | 0 | BV2 | 50
|  | HP | LVCMOS 1.8V 12mA (Slow) |  |  |  |  | No | Off | Low Power |  |  | 12.5% | SDR | 100% | 0% | 0% | 0 | 0 | 0 | 0 | 0 | 0 | None |  |  | 0 |  | 183 | 0 | 1 | 0 | 0 | 0 | 1.8 | 0 | 1.8 | 0 | 0 | 0 | 0 | 0 | 0 | 0 | 0 | 0 | 0 | 0 | 0 | 0 | 0 | 0 | 0 | 0 | 0 | 0 | 0 | 0 | 0 | 0 | 0 | 0 | 15 | 1 | 0 | BW2 | 50 | 0 | 0 | BV2 | 50
|  | HP | LVCMOS 1.8V 12mA (Slow) |  |  |  |  | No | Off | Low Power |  |  | 12.5% | SDR | 100% | 0% | 0% | 0 | 0 | 0 | 0 | 0 | 0 | None |  |  | 0 |  | 183 | 0 | 1 | 0 | 0 | 0 | 1.8 | 0 | 1.8 | 0 | 0 | 0 | 0 | 0 | 0 | 0 | 0 | 0 | 0 | 0 | 0 | 0 | 0 | 0 | 0 | 0 | 0 | 0 | 0 | 0 | 0 | 0 | 0 | 0 | 15 | 1 | 0 | BW2 | 50 | 0 | 0 | BV2 | 50
|  | HP | LVCMOS 1.8V 12mA (Slow) |  |  |  |  | No | Off | Low Power |  |  | 12.5% | SDR | 100% | 0% | 0% | 0 | 0 | 0 | 0 | 0 | 0 | None |  |  | 0 |  | 183 | 0 | 1 | 0 | 0 | 0 | 1.8 | 0 | 1.8 | 0 | 0 | 0 | 0 | 0 | 0 | 0 | 0 | 0 | 0 | 0 | 0 | 0 | 0 | 0 | 0 | 0 | 0 | 0 | 0 | 0 | 0 | 0 | 0 | 0 | 15 | 1 | 0 | BW2 | 50 | 0 | 0 | BV2 | 50
|  | HP | LVCMOS 1.8V 12mA (Slow) |  |  |  |  | No | Off | Low Power |  |  | 12.5% | SDR | 100% | 0% | 0% | 0 | 0 | 0 | 0 | 0 | 0 | None |  |  | 0 |  | 183 | 0 | 1 | 0 | 0 | 0 | 1.8 | 0 | 1.8 | 0 | 0 | 0 | 0 | 0 | 0 | 0 | 0 | 0 | 0 | 0 | 0 | 0 | 0 | 0 | 0 | 0 | 0 | 0 | 0 | 0 | 0 | 0 | 0 | 0 | 15 | 1 | 0 | BW2 | 50 | 0 | 0 | BV2 | 50
|  | HP | LVCMOS 1.8V 12mA (Slow) |  |  |  |  | No | Off | Low Power |  |  | 12.5% | SDR | 100% | 0% | 0% | 0 | 0 | 0 | 0 | 0 | 0 | None |  |  | 0 |  | 183 | 0 | 1 | 0 | 0 | 0 | 1.8 | 0 | 1.8 | 0 | 0 | 0 | 0 | 0 | 0 | 0 | 0 | 0 | 0 | 0 | 0 | 0 | 0 | 0 | 0 | 0 | 0 | 0 | 0 | 0 | 0 | 0 | 0 | 0 | 15 | 1 | 0 | BW2 | 50 | 0 | 0 | BV2 | 50
|  | HP | LVCMOS 1.8V 12mA (Slow) |  |  |  |  | No | Off | Low Power |  |  | 12.5% | SDR | 100% | 0% | 0% | 0 | 0 | 0 | 0 | 0 | 0 | None |  |  | 0 |  | 183 | 0 | 1 | 0 | 0 | 0 | 1.8 | 0 | 1.8 | 0 | 0 | 0 | 0 | 0 | 0 | 0 | 0 | 0 | 0 | 0 | 0 | 0 | 0 | 0 | 0 | 0 | 0 | 0 | 0 | 0 | 0 | 0 | 0 | 0 | 15 | 1 | 0 | BW2 | 50 | 0 | 0 | BV2 | 50
|  | HP | LVCMOS 1.8V 12mA (Slow) |  |  |  |  | No | Off | Low Power |  |  | 12.5% | SDR | 100% | 0% | 0% | 0 | 0 | 0 | 0 | 0 | 0 | None |  |  | 0 |  | 183 | 0 | 1 | 0 | 0 | 0 | 1.8 | 0 | 1.8 | 0 | 0 | 0 | 0 | 0 | 0 | 0 | 0 | 0 | 0 | 0 | 0 | 0 | 0 | 0 | 0 | 0 | 0 | 0 | 0 | 0 | 0 | 0 | 0 | 0 | 15 | 1 | 0 | BW2 | 50 | 0 | 0 | BV2 | 50
|  | HP | LVCMOS 1.8V 12mA (Slow) |  |  |  |  | No | Off | Low Power |  |  | 12.5% | SDR | 100% | 0% | 0% | 0 | 0 | 0 | 0 | 0 | 0 | None |  |  | 0 |  | 183 | 0 | 1 | 0 | 0 | 0 | 1.8 | 0 | 1.8 | 0 | 0 | 0 | 0 | 0 | 0 | 0 | 0 | 0 | 0 | 0 | 0 | 0 | 0 | 0 | 0 | 0 | 0 | 0 | 0 | 0 | 0 | 0 | 0 | 0 | 15 | 1 | 0 | BW2 | 50 | 0 | 0 | BV2 | 50
|  | HP | LVCMOS 1.8V 12mA (Slow) |  |  |  |  | No | Off | Low Power |  |  | 12.5% | SDR | 100% | 0% | 0% | 0 | 0 | 0 | 0 | 0 | 0 | None |  |  | 0 |  | 183 | 0 | 1 | 0 | 0 | 0 | 1.8 | 0 | 1.8 | 0 | 0 | 0 | 0 | 0 | 0 | 0 | 0 | 0 | 0 | 0 | 0 | 0 | 0 | 0 | 0 | 0 | 0 | 0 | 0 | 0 | 0 | 0 | 0 | 0 | 15 | 1 | 0 | BW2 | 50 | 0 | 0 | BV2 | 50
|  | HP | LVCMOS 1.8V 12mA (Slow) |  |  |  |  | No | Off | Low Power |  |  | 12.5% | SDR | 100% | 0% | 0% | 0 | 0 | 0 | 0 | 0 | 0 | None |  |  | 0 |  | 183 | 0 | 1 | 0 | 0 | 0 | 1.8 | 0 | 1.8 | 0 | 0 | 0 | 0 | 0 | 0 | 0 | 0 | 0 | 0 | 0 | 0 | 0 | 0 | 0 | 0 | 0 | 0 | 0 | 0 | 0 | 0 | 0 | 0 | 0 | 15 | 1 | 0 | BW2 | 50 | 0 | 0 | BV2 | 50
|  | HP | LVCMOS 1.8V 12mA (Slow) |  |  |  |  | No | Off | Low Power |  |  | 12.5% | SDR | 100% | 0% | 0% | 0 | 0 | 0 | 0 | 0 | 0 | None |  |  | 0 |  | 183 | 0 | 1 | 0 | 0 | 0 | 1.8 | 0 | 1.8 | 0 | 0 | 0 | 0 | 0 | 0 | 0 | 0 | 0 | 0 | 0 | 0 | 0 | 0 | 0 | 0 | 0 | 0 | 0 | 0 | 0 | 0 | 0 | 0 | 0 | 15 | 1 | 0 | BW2 | 50 | 0 | 0 | BV2 | 50
|  | HP | LVCMOS 1.8V 12mA (Slow) |  |  |  |  | No | Off | Low Power |  |  | 12.5% | SDR | 100% | 0% | 0% | 0 | 0 | 0 | 0 | 0 | 0 | None |  |  | 0 |  | 183 | 0 | 1 | 0 | 0 | 0 | 1.8 | 0 | 1.8 | 0 | 0 | 0 | 0 | 0 | 0 | 0 | 0 | 0 | 0 | 0 | 0 | 0 | 0 | 0 | 0 | 0 | 0 | 0 | 0 | 0 | 0 | 0 | 0 | 0 | 15 | 1 | 0 | BW2 | 50 | 0 | 0 | BV2 | 50
|  | HP | LVCMOS 1.8V 12mA (Slow) |  |  |  |  | No | Off | Low Power |  |  | 12.5% | SDR | 100% | 0% | 0% | 0 | 0 | 0 | 0 | 0 | 0 | None |  |  | 0 |  | 183 | 0 | 1 | 0 | 0 | 0 | 1.8 | 0 | 1.8 | 0 | 0 | 0 | 0 | 0 | 0 | 0 | 0 | 0 | 0 | 0 | 0 | 0 | 0 | 0 | 0 | 0 | 0 | 0 | 0 | 0 | 0 | 0 | 0 | 0 | 15 | 1 | 0 | BW2 | 50 | 0 | 0 | BV2 | 50
|  | HP | LVCMOS 1.8V 12mA (Slow) |  |  |  |  | No | Off | Low Power |  |  | 12.5% | SDR | 100% | 0% | 0% | 0 | 0 | 0 | 0 | 0 | 0 | None |  |  | 0 |  | 183 | 0 | 1 | 0 | 0 | 0 | 1.8 | 0 | 1.8 | 0 | 0 | 0 | 0 | 0 | 0 | 0 | 0 | 0 | 0 | 0 | 0 | 0 | 0 | 0 | 0 | 0 | 0 | 0 | 0 | 0 | 0 | 0 | 0 | 0 | 15 | 1 | 0 | BW2 | 50 | 0 | 0 | BV2 | 50
|  | HP | LVCMOS 1.8V 12mA (Slow) |  |  |  |  | No | Off | Low Power |  |  | 12.5% | SDR | 100% | 0% | 0% | 0 | 0 | 0 | 0 | 0 | 0 | None |  |  | 0 |  | 183 | 0 | 1 | 0 | 0 | 0 | 1.8 | 0 | 1.8 | 0 | 0 | 0 | 0 | 0 | 0 | 0 | 0 | 0 | 0 | 0 | 0 | 0 | 0 | 0 | 0 | 0 | 0 | 0 | 0 | 0 | 0 | 0 | 0 | 0 | 15 | 1 | 0 | BW2 | 50 | 0 | 0 | BV2 | 50
|  | HP | LVCMOS 1.8V 12mA (Slow) |  |  |  |  | No | Off | Low Power |  |  | 12.5% | SDR | 100% | 0% | 0% | 0 | 0 | 0 | 0 | 0 | 0 | None |  |  | 0 |  | 183 | 0 | 1 | 0 | 0 | 0 | 1.8 | 0 | 1.8 | 0 | 0 | 0 | 0 | 0 | 0 | 0 | 0 | 0 | 0 | 0 | 0 | 0 | 0 | 0 | 0 | 0 | 0 | 0 | 0 | 0 | 0 | 0 | 0 | 0 | 15 | 1 | 0 | BW2 | 50 | 0 | 0 | BV2 | 50
|  | HP | LVCMOS 1.8V 12mA (Slow) |  |  |  |  | No | Off | Low Power |  |  | 12.5% | SDR | 100% | 0% | 0% | 0 | 0 | 0 | 0 | 0 | 0 | None |  |  | 0 |  | 183 | 0 | 1 | 0 | 0 | 0 | 1.8 | 0 | 1.8 | 0 | 0 | 0 | 0 | 0 | 0 | 0 | 0 | 0 | 0 | 0 | 0 | 0 | 0 | 0 | 0 | 0 | 0 | 0 | 0 | 0 | 0 | 0 | 0 | 0 | 15 | 1 | 0 | BW2 | 50 | 0 | 0 | BV2 | 50
|  | HP | LVCMOS 1.8V 12mA (Slow) |  |  |  |  | No | Off | Low Power |  |  | 12.5% | SDR | 100% | 0% | 0% | 0 | 0 | 0 | 0 | 0 | 0 | None |  |  | 0 |  | 183 | 0 | 1 | 0 | 0 | 0 | 1.8 | 0 | 1.8 | 0 | 0 | 0 | 0 | 0 | 0 | 0 | 0 | 0 | 0 | 0 | 0 | 0 | 0 | 0 | 0 | 0 | 0 | 0 | 0 | 0 | 0 | 0 | 0 | 0 | 15 | 1 | 0 | BW2 | 50 | 0 | 0 | BV2 | 50
|  | HP | LVCMOS 1.8V 12mA (Slow) |  |  |  |  | No | Off | Low Power |  |  | 12.5% | SDR | 100% | 0% | 0% | 0 | 0 | 0 | 0 | 0 | 0 | None |  |  | 0 |  | 183 | 0 | 1 | 0 | 0 | 0 | 1.8 | 0 | 1.8 | 0 | 0 | 0 | 0 | 0 | 0 | 0 | 0 | 0 | 0 | 0 | 0 | 0 | 0 | 0 | 0 | 0 | 0 | 0 | 0 | 0 | 0 | 0 | 0 | 0 | 15 | 1 | 0 | BW2 | 50 | 0 | 0 | BV2 | 50
|  | HP | LVCMOS 1.8V 12mA (Slow) |  |  |  |  | No | Off | Low Power |  |  | 12.5% | SDR | 100% | 0% | 0% | 0 | 0 | 0 | 0 | 0 | 0 | None |  |  | 0 |  | 183 | 0 | 1 | 0 | 0 | 0 | 1.8 | 0 | 1.8 | 0 | 0 | 0 | 0 | 0 | 0 | 0 | 0 | 0 | 0 | 0 | 0 | 0 | 0 | 0 | 0 | 0 | 0 | 0 | 0 | 0 | 0 | 0 | 0 | 0 | 15 | 1 | 0 | BW2 | 50 | 0 | 0 | BV2 | 50
|  | HP | LVCMOS 1.8V 12mA (Slow) |  |  |  |  | No | Off | Low Power |  |  | 12.5% | SDR | 100% | 0% | 0% | 0 | 0 | 0 | 0 | 0 | 0 | None |  |  | 0 |  | 183 | 0 | 1 | 0 | 0 | 0 | 1.8 | 0 | 1.8 | 0 | 0 | 0 | 0 | 0 | 0 | 0 | 0 | 0 | 0 | 0 | 0 | 0 | 0 | 0 | 0 | 0 | 0 | 0 | 0 | 0 | 0 | 0 | 0 | 0 | 15 | 1 | 0 | BW2 | 50 | 0 | 0 | BV2 | 50
|  | HP | LVCMOS 1.8V 12mA (Slow) |  |  |  |  | No | Off | Low Power |  |  | 12.5% | SDR | 100% | 0% | 0% | 0 | 0 | 0 | 0 | 0 | 0 | None |  |  | 0 |  | 183 | 0 | 1 | 0 | 0 | 0 | 1.8 | 0 | 1.8 | 0 | 0 | 0 | 0 | 0 | 0 | 0 | 0 | 0 | 0 | 0 | 0 | 0 | 0 | 0 | 0 | 0 | 0 | 0 | 0 | 0 | 0 | 0 | 0 | 0 | 15 | 1 | 0 | BW2 | 50 | 0 | 0 | BV2 | 50
|  | HP | LVCMOS 1.8V 12mA (Slow) |  |  |  |  | No | Off | Low Power |  |  | 12.5% | SDR | 100% | 0% | 0% | 0 | 0 | 0 | 0 | 0 | 0 | None |  |  | 0 |  | 183 | 0 | 1 | 0 | 0 | 0 | 1.8 | 0 | 1.8 | 0 | 0 | 0 | 0 | 0 | 0 | 0 | 0 | 0 | 0 | 0 | 0 | 0 | 0 | 0 | 0 | 0 | 0 | 0 | 0 | 0 | 0 | 0 | 0 | 0 | 15 | 1 | 0 | BW2 | 50 | 0 | 0 | BV2 | 50
|  | HP | LVCMOS 1.8V 12mA (Slow) |  |  |  |  | No | Off | Low Power |  |  | 12.5% | SDR | 100% | 0% | 0% | 0 | 0 | 0 | 0 | 0 | 0 | None |  |  | 0 |  | 183 | 0 | 1 | 0 | 0 | 0 | 1.8 | 0 | 1.8 | 0 | 0 | 0 | 0 | 0 | 0 | 0 | 0 | 0 | 0 | 0 | 0 | 0 | 0 | 0 | 0 | 0 | 0 | 0 | 0 | 0 | 0 | 0 | 0 | 0 | 15 | 1 | 0 | BW2 | 50 | 0 | 0 | BV2 | 50
|  | HP | LVCMOS 1.8V 12mA (Slow) |  |  |  |  | No | Off | Low Power |  |  | 12.5% | SDR | 100% | 0% | 0% | 0 | 0 | 0 | 0 | 0 | 0 | None |  |  | 0 |  | 183 | 0 | 1 | 0 | 0 | 0 | 1.8 | 0 | 1.8 | 0 | 0 | 0 | 0 | 0 | 0 | 0 | 0 | 0 | 0 | 0 | 0 | 0 | 0 | 0 | 0 | 0 | 0 | 0 | 0 | 0 | 0 | 0 | 0 | 0 | 15 | 1 | 0 | BW2 | 50 | 0 | 0 | BV2 | 50
|  | HP | LVCMOS 1.8V 12mA (Slow) |  |  |  |  | No | Off | Low Power |  |  | 12.5% | SDR | 100% | 0% | 0% | 0 | 0 | 0 | 0 | 0 | 0 | None |  |  | 0 |  | 183 | 0 | 1 | 0 | 0 | 0 | 1.8 | 0 | 1.8 | 0 | 0 | 0 | 0 | 0 | 0 | 0 | 0 | 0 | 0 | 0 | 0 | 0 | 0 | 0 | 0 | 0 | 0 | 0 | 0 | 0 | 0 | 0 | 0 | 0 | 15 | 1 | 0 | BW2 | 50 | 0 | 0 | BV2 | 50
|  | HP | LVCMOS 1.8V 12mA (Slow) |  |  |  |  | No | Off | Low Power |  |  | 12.5% | SDR | 100% | 0% | 0% | 0 | 0 | 0 | 0 | 0 | 0 | None |  |  | 0 |  | 183 | 0 | 1 | 0 | 0 | 0 | 1.8 | 0 | 1.8 | 0 | 0 | 0 | 0 | 0 | 0 | 0 | 0 | 0 | 0 | 0 | 0 | 0 | 0 | 0 | 0 | 0 | 0 | 0 | 0 | 0 | 0 | 0 | 0 | 0 | 15 | 1 | 0 | BW2 | 50 | 0 | 0 | BV2 | 50
|  | HP | LVCMOS 1.8V 12mA (Slow) |  |  |  |  | No | Off | Low Power |  |  | 12.5% | SDR | 100% | 0% | 0% | 0 | 0 | 0 | 0 | 0 | 0 | None |  |  | 0 |  | 183 | 0 | 1 | 0 | 0 | 0 | 1.8 | 0 | 1.8 | 0 | 0 | 0 | 0 | 0 | 0 | 0 | 0 | 0 | 0 | 0 | 0 | 0 | 0 | 0 | 0 | 0 | 0 | 0 | 0 | 0 | 0 | 0 | 0 | 0 | 15 | 1 | 0 | BW2 | 50 | 0 | 0 | BV2 | 50
|  | HP | LVCMOS 1.8V 12mA (Slow) |  |  |  |  | No | Off | Low Power |  |  | 12.5% | SDR | 100% | 0% | 0% | 0 | 0 | 0 | 0 | 0 | 0 | None |  |  | 0 |  | 183 | 0 | 1 | 0 | 0 | 0 | 1.8 | 0 | 1.8 | 0 | 0 | 0 | 0 | 0 | 0 | 0 | 0 | 0 | 0 | 0 | 0 | 0 | 0 | 0 | 0 | 0 | 0 | 0 | 0 | 0 | 0 | 0 | 0 | 0 | 15 | 1 | 0 | BW2 | 50 | 0 | 0 | BV2 | 50
|  | HP | LVCMOS 1.8V 12mA (Slow) |  |  |  |  | No | Off | Low Power |  |  | 12.5% | SDR | 100% | 0% | 0% | 0 | 0 | 0 | 0 | 0 | 0 | None |  |  | 0 |  | 183 | 0 | 1 | 0 | 0 | 0 | 1.8 | 0 | 1.8 | 0 | 0 | 0 | 0 | 0 | 0 | 0 | 0 | 0 | 0 | 0 | 0 | 0 | 0 | 0 | 0 | 0 | 0 | 0 | 0 | 0 | 0 | 0 | 0 | 0 | 15 | 1 | 0 | BW2 | 50 | 0 | 0 | BV2 | 50
|  | HP | LVCMOS 1.8V 12mA (Slow) |  |  |  |  | No | Off | Low Power |  |  | 12.5% | SDR | 100% | 0% | 0% | 0 | 0 | 0 | 0 | 0 | 0 | None |  |  | 0 |  | 183 | 0 | 1 | 0 | 0 | 0 | 1.8 | 0 | 1.8 | 0 | 0 | 0 | 0 | 0 | 0 | 0 | 0 | 0 | 0 | 0 | 0 | 0 | 0 | 0 | 0 | 0 | 0 | 0 | 0 | 0 | 0 | 0 | 0 | 0 | 15 | 1 | 0 | BW2 | 50 | 0 | 0 | BV2 | 50
|  | HP | LVCMOS 1.8V 12mA (Slow) |  |  |  |  | No | Off | Low Power |  |  | 12.5% | SDR | 100% | 0% | 0% | 0 | 0 | 0 | 0 | 0 | 0 | None |  |  | 0 |  | 183 | 0 | 1 | 0 | 0 | 0 | 1.8 | 0 | 1.8 | 0 | 0 | 0 | 0 | 0 | 0 | 0 | 0 | 0 | 0 | 0 | 0 | 0 | 0 | 0 | 0 | 0 | 0 | 0 | 0 | 0 | 0 | 0 | 0 | 0 | 15 | 1 | 0 | BW2 | 50 | 0 | 0 | BV2 | 50
|  | HP | LVCMOS 1.8V 12mA (Slow) |  |  |  |  | No | Off | Low Power |  |  | 12.5% | SDR | 100% | 0% | 0% | 0 | 0 | 0 | 0 | 0 | 0 | None |  |  | 0 |  | 183 | 0 | 1 | 0 | 0 | 0 | 1.8 | 0 | 1.8 | 0 | 0 | 0 | 0 | 0 | 0 | 0 | 0 | 0 | 0 | 0 | 0 | 0 | 0 | 0 | 0 | 0 | 0 | 0 | 0 | 0 | 0 | 0 | 0 | 0 | 15 | 1 | 0 | BW2 | 50 | 0 | 0 | BV2 | 50
|  | HP | LVCMOS 1.8V 12mA (Slow) |  |  |  |  | No | Off | Low Power |  |  | 12.5% | SDR | 100% | 0% | 0% | 0 | 0 | 0 | 0 | 0 | 0 | None |  |  | 0 |  | 183 | 0 | 1 | 0 | 0 | 0 | 1.8 | 0 | 1.8 | 0 | 0 | 0 | 0 | 0 | 0 | 0 | 0 | 0 | 0 | 0 | 0 | 0 | 0 | 0 | 0 | 0 | 0 | 0 | 0 | 0 | 0 | 0 | 0 | 0 | 15 | 1 | 0 | BW2 | 50 | 0 | 0 | BV2 | 50
|  | HP | LVCMOS 1.8V 12mA (Slow) |  |  |  |  | No | Off | Low Power |  |  | 12.5% | SDR | 100% | 0% | 0% | 0 | 0 | 0 | 0 | 0 | 0 | None |  |  | 0 |  | 183 | 0 | 1 | 0 | 0 | 0 | 1.8 | 0 | 1.8 | 0 | 0 | 0 | 0 | 0 | 0 | 0 | 0 | 0 | 0 | 0 | 0 | 0 | 0 | 0 | 0 | 0 | 0 | 0 | 0 | 0 | 0 | 0 | 0 | 0 | 15 | 1 | 0 | BW2 | 50 | 0 | 0 | BV2 | 50
|  | HP | LVCMOS 1.8V 12mA (Slow) |  |  |  |  | No | Off | Low Power |  |  | 12.5% | SDR | 100% | 0% | 0% | 0 | 0 | 0 | 0 | 0 | 0 | None |  |  | 0 |  | 183 | 0 | 1 | 0 | 0 | 0 | 1.8 | 0 | 1.8 | 0 | 0 | 0 | 0 | 0 | 0 | 0 | 0 | 0 | 0 | 0 | 0 | 0 | 0 | 0 | 0 | 0 | 0 | 0 | 0 | 0 | 0 | 0 | 0 | 0 | 15 | 1 | 0 | BW2 | 50 | 0 | 0 | BV2 | 50
|  | HP | LVCMOS 1.8V 12mA (Slow) |  |  |  |  | No | Off | Low Power |  |  | 12.5% | SDR | 100% | 0% | 0% | 0 | 0 | 0 | 0 | 0 | 0 | None |  |  | 0 |  | 183 | 0 | 1 | 0 | 0 | 0 | 1.8 | 0 | 1.8 | 0 | 0 | 0 | 0 | 0 | 0 | 0 | 0 | 0 | 0 | 0 | 0 | 0 | 0 | 0 | 0 | 0 | 0 | 0 | 0 | 0 | 0 | 0 | 0 | 0 | 15 | 1 | 0 | BW2 | 50 | 0 | 0 | BV2 | 50
|  | HP | LVCMOS 1.8V 12mA (Slow) |  |  |  |  | No | Off | Low Power |  |  | 12.5% | SDR | 100% | 0% | 0% | 0 | 0 | 0 | 0 | 0 | 0 | None |  |  | 0 |  | 183 | 0 | 1 | 0 | 0 | 0 | 1.8 | 0 | 1.8 | 0 | 0 | 0 | 0 | 0 | 0 | 0 | 0 | 0 | 0 | 0 | 0 | 0 | 0 | 0 | 0 | 0 | 0 | 0 | 0 | 0 | 0 | 0 | 0 | 0 | 15 | 1 | 0 | BW2 | 50 | 0 | 0 | BV2 | 50
|  | HP | LVCMOS 1.8V 12mA (Slow) |  |  |  |  | No | Off | Low Power |  |  | 12.5% | SDR | 100% | 0% | 0% | 0 | 0 | 0 | 0 | 0 | 0 | None |  |  | 0 |  | 183 | 0 | 1 | 0 | 0 | 0 | 1.8 | 0 | 1.8 | 0 | 0 | 0 | 0 | 0 | 0 | 0 | 0 | 0 | 0 | 0 | 0 | 0 | 0 | 0 | 0 | 0 | 0 | 0 | 0 | 0 | 0 | 0 | 0 | 0 | 15 | 1 | 0 | BW2 | 50 | 0 | 0 | BV2 | 50
|  | HP | LVCMOS 1.8V 12mA (Slow) |  |  |  |  | No | Off | Low Power |  |  | 12.5% | SDR | 100% | 0% | 0% | 0 | 0 | 0 | 0 | 0 | 0 | None |  |  | 0 |  | 183 | 0 | 1 | 0 | 0 | 0 | 1.8 | 0 | 1.8 | 0 | 0 | 0 | 0 | 0 | 0 | 0 | 0 | 0 | 0 | 0 | 0 | 0 | 0 | 0 | 0 | 0 | 0 | 0 | 0 | 0 | 0 | 0 | 0 | 0 | 15 | 1 | 0 | BW2 | 50 | 0 | 0 | BV2 | 50
|  | HP | LVCMOS 1.8V 12mA (Slow) |  |  |  |  | No | Off | Low Power |  |  | 12.5% | SDR | 100% | 0% | 0% | 0 | 0 | 0 | 0 | 0 | 0 | None |  |  | 0 |  | 183 | 0 | 1 | 0 | 0 | 0 | 1.8 | 0 | 1.8 | 0 | 0 | 0 | 0 | 0 | 0 | 0 | 0 | 0 | 0 | 0 | 0 | 0 | 0 | 0 | 0 | 0 | 0 | 0 | 0 | 0 | 0 | 0 | 0 | 0 | 15 | 1 | 0 | BW2 | 50 | 0 | 0 | BV2 | 50
|  | HP | LVCMOS 1.8V 12mA (Slow) |  |  |  |  | No | Off | Low Power |  |  | 12.5% | SDR | 100% | 0% | 0% | 0 | 0 | 0 | 0 | 0 | 0 | None |  |  | 0 |  | 183 | 0 | 1 | 0 | 0 | 0 | 1.8 | 0 | 1.8 | 0 | 0 | 0 | 0 | 0 | 0 | 0 | 0 | 0 | 0 | 0 | 0 | 0 | 0 | 0 | 0 | 0 | 0 | 0 | 0 | 0 | 0 | 0 | 0 | 0 | 15 | 1 | 0 | BW2 | 50 | 0 | 0 | BV2 | 50
|  | HP | LVCMOS 1.8V 12mA (Slow) |  |  |  |  | No | Off | Low Power |  |  | 12.5% | SDR | 100% | 0% | 0% | 0 | 0 | 0 | 0 | 0 | 0 | None |  |  | 0 |  | 183 | 0 | 1 | 0 | 0 | 0 | 1.8 | 0 | 1.8 | 0 | 0 | 0 | 0 | 0 | 0 | 0 | 0 | 0 | 0 | 0 | 0 | 0 | 0 | 0 | 0 | 0 | 0 | 0 | 0 | 0 | 0 | 0 | 0 | 0 | 15 | 1 | 0 | BW2 | 50 | 0 | 0 | BV2 | 50
|  | HP | LVCMOS 1.8V 12mA (Slow) |  |  |  |  | No | Off | Low Power |  |  | 12.5% | SDR | 100% | 0% | 0% | 0 | 0 | 0 | 0 | 0 | 0 | None |  |  | 0 |  | 183 | 0 | 1 | 0 | 0 | 0 | 1.8 | 0 | 1.8 | 0 | 0 | 0 | 0 | 0 | 0 | 0 | 0 | 0 | 0 | 0 | 0 | 0 | 0 | 0 | 0 | 0 | 0 | 0 | 0 | 0 | 0 | 0 | 0 | 0 | 15 | 1 | 0 | BW2 | 50 | 0 | 0 | BV2 | 50
|  | HP | LVCMOS 1.8V 12mA (Slow) |  |  |  |  | No | Off | Low Power |  |  | 12.5% | SDR | 100% | 0% | 0% | 0 | 0 | 0 | 0 | 0 | 0 | None |  |  | 0 |  | 183 | 0 | 1 | 0 | 0 | 0 | 1.8 | 0 | 1.8 | 0 | 0 | 0 | 0 | 0 | 0 | 0 | 0 | 0 | 0 | 0 | 0 | 0 | 0 | 0 | 0 | 0 | 0 | 0 | 0 | 0 | 0 | 0 | 0 | 0 | 15 | 1 | 0 | BW2 | 50 | 0 | 0 | BV2 | 50
|  | HP | LVCMOS 1.8V 12mA (Slow) |  |  |  |  | No | Off | Low Power |  |  | 12.5% | SDR | 100% | 0% | 0% | 0 | 0 | 0 | 0 | 0 | 0 | None |  |  | 0 |  | 183 | 0 | 1 | 0 | 0 | 0 | 1.8 | 0 | 1.8 | 0 | 0 | 0 | 0 | 0 | 0 | 0 | 0 | 0 | 0 | 0 | 0 | 0 | 0 | 0 | 0 | 0 | 0 | 0 | 0 | 0 | 0 | 0 | 0 | 0 | 15 | 1 | 0 | BW2 | 50 | 0 | 0 | BV2 | 50
|  | HP | LVCMOS 1.8V 12mA (Slow) |  |  |  |  | No | Off | Low Power |  |  | 12.5% | SDR | 100% | 0% | 0% | 0 | 0 | 0 | 0 | 0 | 0 | None |  |  | 0 |  | 183 | 0 | 1 | 0 | 0 | 0 | 1.8 | 0 | 1.8 | 0 | 0 | 0 | 0 | 0 | 0 | 0 | 0 | 0 | 0 | 0 | 0 | 0 | 0 | 0 | 0 | 0 | 0 | 0 | 0 | 0 | 0 | 0 | 0 | 0 | 15 | 1 | 0 | BW2 | 50 | 0 | 0 | BV2 | 50
|  | HP | LVCMOS 1.8V 12mA (Slow) |  |  |  |  | No | Off | Low Power |  |  | 12.5% | SDR | 100% | 0% | 0% | 0 | 0 | 0 | 0 | 0 | 0 | None |  |  | 0 |  | 183 | 0 | 1 | 0 | 0 | 0 | 1.8 | 0 | 1.8 | 0 | 0 | 0 | 0 | 0 | 0 | 0 | 0 | 0 | 0 | 0 | 0 | 0 | 0 | 0 | 0 | 0 | 0 | 0 | 0 | 0 | 0 | 0 | 0 | 0 | 15 | 1 | 0 | BW2 | 50 | 0 | 0 | BV2 | 50
|  | HP | LVCMOS 1.8V 12mA (Slow) |  |  |  |  | No | Off | Low Power |  |  | 12.5% | SDR | 100% | 0% | 0% | 0 | 0 | 0 | 0 | 0 | 0 | None |  |  | 0 |  | 183 | 0 | 1 | 0 | 0 | 0 | 1.8 | 0 | 1.8 | 0 | 0 | 0 | 0 | 0 | 0 | 0 | 0 | 0 | 0 | 0 | 0 | 0 | 0 | 0 | 0 | 0 | 0 | 0 | 0 | 0 | 0 | 0 | 0 | 0 | 15 | 1 | 0 | BW2 | 50 | 0 | 0 | BV2 | 50
|  | HP | LVCMOS 1.8V 12mA (Slow) |  |  |  |  | No | Off | Low Power |  |  | 12.5% | SDR | 100% | 0% | 0% | 0 | 0 | 0 | 0 | 0 | 0 | None |  |  | 0 |  | 183 | 0 | 1 | 0 | 0 | 0 | 1.8 | 0 | 1.8 | 0 | 0 | 0 | 0 | 0 | 0 | 0 | 0 | 0 | 0 | 0 | 0 | 0 | 0 | 0 | 0 | 0 | 0 | 0 | 0 | 0 | 0 | 0 | 0 | 0 | 15 | 1 | 0 | BW2 | 50 | 0 | 0 | BV2 | 50
|  | HP | LVCMOS 1.8V 12mA (Slow) |  |  |  |  | No | Off | Low Power |  |  | 12.5% | SDR | 100% | 0% | 0% | 0 | 0 | 0 | 0 | 0 | 0 | None |  |  | 0 |  | 183 | 0 | 1 | 0 | 0 | 0 | 1.8 | 0 | 1.8 | 0 | 0 | 0 | 0 | 0 | 0 | 0 | 0 | 0 | 0 | 0 | 0 | 0 | 0 | 0 | 0 | 0 | 0 | 0 | 0 | 0 | 0 | 0 | 0 | 0 | 15 | 1 | 0 | BW2 | 50 | 0 | 0 | BV2 | 50
|  | HP | LVCMOS 1.8V 12mA (Slow) |  |  |  |  | No | Off | Low Power |  |  | 12.5% | SDR | 100% | 0% | 0% | 0 | 0 | 0 | 0 | 0 | 0 | None |  |  | 0 |  | 183 | 0 | 1 | 0 | 0 | 0 | 1.8 | 0 | 1.8 | 0 | 0 | 0 | 0 | 0 | 0 | 0 | 0 | 0 | 0 | 0 | 0 | 0 | 0 | 0 | 0 | 0 | 0 | 0 | 0 | 0 | 0 | 0 | 0 | 0 | 15 | 1 | 0 | BW2 | 50 | 0 | 0 | BV2 | 50
|  | HP | LVCMOS 1.8V 12mA (Slow) |  |  |  |  | No | Off | Low Power |  |  | 12.5% | SDR | 100% | 0% | 0% | 0 | 0 | 0 | 0 | 0 | 0 | None |  |  | 0 |  | 183 | 0 | 1 | 0 | 0 | 0 | 1.8 | 0 | 1.8 | 0 | 0 | 0 | 0 | 0 | 0 | 0 | 0 | 0 | 0 | 0 | 0 | 0 | 0 | 0 | 0 | 0 | 0 | 0 | 0 | 0 | 0 | 0 | 0 | 0 | 15 | 1 | 0 | BW2 | 50 | 0 | 0 | BV2 | 50
|  | HP | LVCMOS 1.8V 12mA (Slow) |  |  |  |  | No | Off | Low Power |  |  | 12.5% | SDR | 100% | 0% | 0% | 0 | 0 | 0 | 0 | 0 | 0 | None |  |  | 0 |  | 183 | 0 | 1 | 0 | 0 | 0 | 1.8 | 0 | 1.8 | 0 | 0 | 0 | 0 | 0 | 0 | 0 | 0 | 0 | 0 | 0 | 0 | 0 | 0 | 0 | 0 | 0 | 0 | 0 | 0 | 0 | 0 | 0 | 0 | 0 | 15 | 1 | 0 | BW2 | 50 | 0 | 0 | BV2 | 50
|  | HP | LVCMOS 1.8V 12mA (Slow) |  |  |  |  | No | Off | Low Power |  |  | 12.5% | SDR | 100% | 0% | 0% | 0 | 0 | 0 | 0 | 0 | 0 | None |  |  | 0 |  | 183 | 0 | 1 | 0 | 0 | 0 | 1.8 | 0 | 1.8 | 0 | 0 | 0 | 0 | 0 | 0 | 0 | 0 | 0 | 0 | 0 | 0 | 0 | 0 | 0 | 0 | 0 | 0 | 0 | 0 | 0 | 0 | 0 | 0 | 0 | 15 | 1 | 0 | BW2 | 50 | 0 | 0 | BV2 | 50
|  | HP | LVCMOS 1.8V 12mA (Slow) |  |  |  |  | No | Off | Low Power |  |  | 12.5% | SDR | 100% | 0% | 0% | 0 | 0 | 0 | 0 | 0 | 0 | None |  |  | 0 |  | 183 | 0 | 1 | 0 | 0 | 0 | 1.8 | 0 | 1.8 | 0 | 0 | 0 | 0 | 0 | 0 | 0 | 0 | 0 | 0 | 0 | 0 | 0 | 0 | 0 | 0 | 0 | 0 | 0 | 0 | 0 | 0 | 0 | 0 | 0 | 15 | 1 | 0 | BW2 | 50 | 0 | 0 | BV2 | 50
|  | HP | LVCMOS 1.8V 12mA (Slow) |  |  |  |  | No | Off | Low Power |  |  | 12.5% | SDR | 100% | 0% | 0% | 0 | 0 | 0 | 0 | 0 | 0 | None |  |  | 0 |  | 183 | 0 | 1 | 0 | 0 | 0 | 1.8 | 0 | 1.8 | 0 | 0 | 0 | 0 | 0 | 0 | 0 | 0 | 0 | 0 | 0 | 0 | 0 | 0 | 0 | 0 | 0 | 0 | 0 | 0 | 0 | 0 | 0 | 0 | 0 | 15 | 1 | 0 | BW2 | 50 | 0 | 0 | BV2 | 50
|  | HP | LVCMOS 1.8V 12mA (Slow) |  |  |  |  | No | Off | Low Power |  |  | 12.5% | SDR | 100% | 0% | 0% | 0 | 0 | 0 | 0 | 0 | 0 | None |  |  | 0 |  | 183 | 0 | 1 | 0 | 0 | 0 | 1.8 | 0 | 1.8 | 0 | 0 | 0 | 0 | 0 | 0 | 0 | 0 | 0 | 0 | 0 | 0 | 0 | 0 | 0 | 0 | 0 | 0 | 0 | 0 | 0 | 0 | 0 | 0 | 0 | 15 | 1 | 0 | BW2 | 50 | 0 | 0 | BV2 | 50
|  | HP | LVCMOS 1.8V 12mA (Slow) |  |  |  |  | No | Off | Low Power |  |  | 12.5% | SDR | 100% | 0% | 0% | 0 | 0 | 0 | 0 | 0 | 0 | None |  |  | 0 |  | 183 | 0 | 1 | 0 | 0 | 0 | 1.8 | 0 | 1.8 | 0 | 0 | 0 | 0 | 0 | 0 | 0 | 0 | 0 | 0 | 0 | 0 | 0 | 0 | 0 | 0 | 0 | 0 | 0 | 0 | 0 | 0 | 0 | 0 | 0 | 15 | 1 | 0 | BW2 | 50 | 0 | 0 | BV2 | 50
|  | HP | LVCMOS 1.8V 12mA (Slow) |  |  |  |  | No | Off | Low Power |  |  | 12.5% | SDR | 100% | 0% | 0% | 0 | 0 | 0 | 0 | 0 | 0 | None |  |  | 0 |  | 183 | 0 | 1 | 0 | 0 | 0 | 1.8 | 0 | 1.8 | 0 | 0 | 0 | 0 | 0 | 0 | 0 | 0 | 0 | 0 | 0 | 0 | 0 | 0 | 0 | 0 | 0 | 0 | 0 | 0 | 0 | 0 | 0 | 0 | 0 | 15 | 1 | 0 | BW2 | 50 | 0 | 0 | BV2 | 50
|  | HP | LVCMOS 1.8V 12mA (Slow) |  |  |  |  | No | Off | Low Power |  |  | 12.5% | SDR | 100% | 0% | 0% | 0 | 0 | 0 | 0 | 0 | 0 | None |  |  | 0 |  | 183 | 0 | 1 | 0 | 0 | 0 | 1.8 | 0 | 1.8 | 0 | 0 | 0 | 0 | 0 | 0 | 0 | 0 | 0 | 0 | 0 | 0 | 0 | 0 | 0 | 0 | 0 | 0 | 0 | 0 | 0 | 0 | 0 | 0 | 0 | 15 | 1 | 0 | BW2 | 50 | 0 | 0 | BV2 | 50
|  | HP | LVCMOS 1.8V 12mA (Slow) |  |  |  |  | No | Off | Low Power |  |  | 12.5% | SDR | 100% | 0% | 0% | 0 | 0 | 0 | 0 | 0 | 0 | None |  |  | 0 |  | 183 | 0 | 1 | 0 | 0 | 0 | 1.8 | 0 | 1.8 | 0 | 0 | 0 | 0 | 0 | 0 | 0 | 0 | 0 | 0 | 0 | 0 | 0 | 0 | 0 | 0 | 0 | 0 | 0 | 0 | 0 | 0 | 0 | 0 | 0 | 15 | 1 | 0 | BW2 | 50 | 0 | 0 | BV2 | 50
|  | HP | LVCMOS 1.8V 12mA (Slow) |  |  |  |  | No | Off | Low Power |  |  | 12.5% | SDR | 100% | 0% | 0% | 0 | 0 | 0 | 0 | 0 | 0 | None |  |  | 0 |  | 183 | 0 | 1 | 0 | 0 | 0 | 1.8 | 0 | 1.8 | 0 | 0 | 0 | 0 | 0 | 0 | 0 | 0 | 0 | 0 | 0 | 0 | 0 | 0 | 0 | 0 | 0 | 0 | 0 | 0 | 0 | 0 | 0 | 0 | 0 | 15 | 1 | 0 | BW2 | 50 | 0 | 0 | BV2 | 50
|  | HP | LVCMOS 1.8V 12mA (Slow) |  |  |  |  | No | Off | Low Power |  |  | 12.5% | SDR | 100% | 0% | 0% | 0 | 0 | 0 | 0 | 0 | 0 | None |  |  | 0 |  | 183 | 0 | 1 | 0 | 0 | 0 | 1.8 | 0 | 1.8 | 0 | 0 | 0 | 0 | 0 | 0 | 0 | 0 | 0 | 0 | 0 | 0 | 0 | 0 | 0 | 0 | 0 | 0 | 0 | 0 | 0 | 0 | 0 | 0 | 0 | 15 | 1 | 0 | BW2 | 50 | 0 | 0 | BV2 | 50
|  | HP | LVCMOS 1.8V 12mA (Slow) |  |  |  |  | No | Off | Low Power |  |  | 12.5% | SDR | 100% | 0% | 0% | 0 | 0 | 0 | 0 | 0 | 0 | None |  |  | 0 |  | 183 | 0 | 1 | 0 | 0 | 0 | 1.8 | 0 | 1.8 | 0 | 0 | 0 | 0 | 0 | 0 | 0 | 0 | 0 | 0 | 0 | 0 | 0 | 0 | 0 | 0 | 0 | 0 | 0 | 0 | 0 | 0 | 0 | 0 | 0 | 15 | 1 | 0 | BW2 | 50 | 0 | 0 | BV2 | 50
|  | HP | LVCMOS 1.8V 12mA (Slow) |  |  |  |  | No | Off | Low Power |  |  | 12.5% | SDR | 100% | 0% | 0% | 0 | 0 | 0 | 0 | 0 | 0 | None |  |  | 0 |  | 183 | 0 | 1 | 0 | 0 | 0 | 1.8 | 0 | 1.8 | 0 | 0 | 0 | 0 | 0 | 0 | 0 | 0 | 0 | 0 | 0 | 0 | 0 | 0 | 0 | 0 | 0 | 0 | 0 | 0 | 0 | 0 | 0 | 0 | 0 | 15 | 1 | 0 | BW2 | 50 | 0 | 0 | BV2 | 50
|  | HP | LVCMOS 1.8V 12mA (Slow) |  |  |  |  | No | Off | Low Power |  |  | 12.5% | SDR | 100% | 0% | 0% | 0 | 0 | 0 | 0 | 0 | 0 | None |  |  | 0 |  | 183 | 0 | 1 | 0 | 0 | 0 | 1.8 | 0 | 1.8 | 0 | 0 | 0 | 0 | 0 | 0 | 0 | 0 | 0 | 0 | 0 | 0 | 0 | 0 | 0 | 0 | 0 | 0 | 0 | 0 | 0 | 0 | 0 | 0 | 0 | 15 | 1 | 0 | BW2 | 50 | 0 | 0 | BV2 | 50
|  | HP | LVCMOS 1.8V 12mA (Slow) |  |  |  |  | No | Off | Low Power |  |  | 12.5% | SDR | 100% | 0% | 0% | 0 | 0 | 0 | 0 | 0 | 0 | None |  |  | 0 |  | 183 | 0 | 1 | 0 | 0 | 0 | 1.8 | 0 | 1.8 | 0 | 0 | 0 | 0 | 0 | 0 | 0 | 0 | 0 | 0 | 0 | 0 | 0 | 0 | 0 | 0 | 0 | 0 | 0 | 0 | 0 | 0 | 0 | 0 | 0 | 15 | 1 | 0 | BW2 | 50 | 0 | 0 | BV2 | 50
|  | HP | LVCMOS 1.8V 12mA (Slow) |  |  |  |  | No | Off | Low Power |  |  | 12.5% | SDR | 100% | 0% | 0% | 0 | 0 | 0 | 0 | 0 | 0 | None |  |  | 0 |  | 183 | 0 | 1 | 0 | 0 | 0 | 1.8 | 0 | 1.8 | 0 | 0 | 0 | 0 | 0 | 0 | 0 | 0 | 0 | 0 | 0 | 0 | 0 | 0 | 0 | 0 | 0 | 0 | 0 | 0 | 0 | 0 | 0 | 0 | 0 | 15 | 1 | 0 | BW2 | 50 | 0 | 0 | BV2 | 50
|  | HP | LVCMOS 1.8V 12mA (Slow) |  |  |  |  | No | Off | Low Power |  |  | 12.5% | SDR | 100% | 0% | 0% | 0 | 0 | 0 | 0 | 0 | 0 | None |  |  | 0 |  | 183 | 0 | 1 | 0 | 0 | 0 | 1.8 | 0 | 1.8 | 0 | 0 | 0 | 0 | 0 | 0 | 0 | 0 | 0 | 0 | 0 | 0 | 0 | 0 | 0 | 0 | 0 | 0 | 0 | 0 | 0 | 0 | 0 | 0 | 0 | 15 | 1 | 0 | BW2 | 50 | 0 | 0 | BV2 | 50
|  | HP | LVCMOS 1.8V 12mA (Slow) |  |  |  |  | No | Off | Low Power |  |  | 12.5% | SDR | 100% | 0% | 0% | 0 | 0 | 0 | 0 | 0 | 0 | None |  |  | 0 |  | 183 | 0 | 1 | 0 | 0 | 0 | 1.8 | 0 | 1.8 | 0 | 0 | 0 | 0 | 0 | 0 | 0 | 0 | 0 | 0 | 0 | 0 | 0 | 0 | 0 | 0 | 0 | 0 | 0 | 0 | 0 | 0 | 0 | 0 | 0 | 15 | 1 | 0 | BW2 | 50 | 0 | 0 | BV2 | 50
|  | HP | LVCMOS 1.8V 12mA (Slow) |  |  |  |  | No | Off | Low Power |  |  | 12.5% | SDR | 100% | 0% | 0% | 0 | 0 | 0 | 0 | 0 | 0 | None |  |  | 0 |  | 183 | 0 | 1 | 0 | 0 | 0 | 1.8 | 0 | 1.8 | 0 | 0 | 0 | 0 | 0 | 0 | 0 | 0 | 0 | 0 | 0 | 0 | 0 | 0 | 0 | 0 | 0 | 0 | 0 | 0 | 0 | 0 | 0 | 0 | 0 | 15 | 1 | 0 | BW2 | 50 | 0 | 0 | BV2 | 50
|  | HP | LVCMOS 1.8V 12mA (Slow) |  |  |  |  | No | Off | Low Power |  |  | 12.5% | SDR | 100% | 0% | 0% | 0 | 0 | 0 | 0 | 0 | 0 | None |  |  | 0 |  | 183 | 0 | 1 | 0 | 0 | 0 | 1.8 | 0 | 1.8 | 0 | 0 | 0 | 0 | 0 | 0 | 0 | 0 | 0 | 0 | 0 | 0 | 0 | 0 | 0 | 0 | 0 | 0 | 0 | 0 | 0 | 0 | 0 | 0 | 0 | 15 | 1 | 0 | BW2 | 50 | 0 | 0 | BV2 | 50
|  | HP | LVCMOS 1.8V 12mA (Slow) |  |  |  |  | No | Off | Low Power |  |  | 12.5% | SDR | 100% | 0% | 0% | 0 | 0 | 0 | 0 | 0 | 0 | None |  |  | 0 |  | 183 | 0 | 1 | 0 | 0 | 0 | 1.8 | 0 | 1.8 | 0 | 0 | 0 | 0 | 0 | 0 | 0 | 0 | 0 | 0 | 0 | 0 | 0 | 0 | 0 | 0 | 0 | 0 | 0 | 0 | 0 | 0 | 0 | 0 | 0 | 15 | 1 | 0 | BW2 | 50 | 0 | 0 | BV2 | 50
|  | HP | LVCMOS 1.8V 12mA (Slow) |  |  |  |  | No | Off | Low Power |  |  | 12.5% | SDR | 100% | 0% | 0% | 0 | 0 | 0 | 0 | 0 | 0 | None |  |  | 0 |  | 183 | 0 | 1 | 0 | 0 | 0 | 1.8 | 0 | 1.8 | 0 | 0 | 0 | 0 | 0 | 0 | 0 | 0 | 0 | 0 | 0 | 0 | 0 | 0 | 0 | 0 | 0 | 0 | 0 | 0 | 0 | 0 | 0 | 0 | 0 | 15 | 1 | 0 | BW2 | 50 | 0 | 0 | BV2 | 50
|  | HP | LVCMOS 1.8V 12mA (Slow) |  |  |  |  | No | Off | Low Power |  |  | 12.5% | SDR | 100% | 0% | 0% | 0 | 0 | 0 | 0 | 0 | 0 | None |  |  | 0 |  | 183 | 0 | 1 | 0 | 0 | 0 | 1.8 | 0 | 1.8 | 0 | 0 | 0 | 0 | 0 | 0 | 0 | 0 | 0 | 0 | 0 | 0 | 0 | 0 | 0 | 0 | 0 | 0 | 0 | 0 | 0 | 0 | 0 | 0 | 0 | 15 | 1 | 0 | BW2 | 50 | 0 | 0 | BV2 | 50
|  | HP | LVCMOS 1.8V 12mA (Slow) |  |  |  |  | No | Off | Low Power |  |  | 12.5% | SDR | 100% | 0% | 0% | 0 | 0 | 0 | 0 | 0 | 0 | None |  |  | 0 |  | 183 | 0 | 1 | 0 | 0 | 0 | 1.8 | 0 | 1.8 | 0 | 0 | 0 | 0 | 0 | 0 | 0 | 0 | 0 | 0 | 0 | 0 | 0 | 0 | 0 | 0 | 0 | 0 | 0 | 0 | 0 | 0 | 0 | 0 | 0 | 15 | 1 | 0 | BW2 | 50 | 0 | 0 | BV2 | 50
|  | HP | LVCMOS 1.8V 12mA (Slow) |  |  |  |  | No | Off | Low Power |  |  | 12.5% | SDR | 100% | 0% | 0% | 0 | 0 | 0 | 0 | 0 | 0 | None |  |  | 0 |  | 183 | 0 | 1 | 0 | 0 | 0 | 1.8 | 0 | 1.8 | 0 | 0 | 0 | 0 | 0 | 0 | 0 | 0 | 0 | 0 | 0 | 0 | 0 | 0 | 0 | 0 | 0 | 0 | 0 | 0 | 0 | 0 | 0 | 0 | 0 | 15 | 1 | 0 | BW2 | 50 | 0 | 0 | BV2 | 50
|  | HP | LVCMOS 1.8V 12mA (Slow) |  |  |  |  | No | Off | Low Power |  |  | 12.5% | SDR | 100% | 0% | 0% | 0 | 0 | 0 | 0 | 0 | 0 | None |  |  | 0 |  | 183 | 0 | 1 | 0 | 0 | 0 | 1.8 | 0 | 1.8 | 0 | 0 | 0 | 0 | 0 | 0 | 0 | 0 | 0 | 0 | 0 | 0 | 0 | 0 | 0 | 0 | 0 | 0 | 0 | 0 | 0 | 0 | 0 | 0 | 0 | 15 | 1 | 0 | BW2 | 50 | 0 | 0 | BV2 | 50
|  | HP | LVCMOS 1.8V 12mA (Slow) |  |  |  |  | No | Off | Low Power |  |  | 12.5% | SDR | 100% | 0% | 0% | 0 | 0 | 0 | 0 | 0 | 0 | None |  |  | 0 |  | 183 | 0 | 1 | 0 | 0 | 0 | 1.8 | 0 | 1.8 | 0 | 0 | 0 | 0 | 0 | 0 | 0 | 0 | 0 | 0 | 0 | 0 | 0 | 0 | 0 | 0 | 0 | 0 | 0 | 0 | 0 | 0 | 0 | 0 | 0 | 15 | 1 | 0 | BW2 | 50 | 0 | 0 | BV2 | 50
|  | HP | LVCMOS 1.8V 12mA (Slow) |  |  |  |  | No | Off | Low Power |  |  | 12.5% | SDR | 100% | 0% | 0% | 0 | 0 | 0 | 0 | 0 | 0 | None |  |  | 0 |  | 183 | 0 | 1 | 0 | 0 | 0 | 1.8 | 0 | 1.8 | 0 | 0 | 0 | 0 | 0 | 0 | 0 | 0 | 0 | 0 | 0 | 0 | 0 | 0 | 0 | 0 | 0 | 0 | 0 | 0 | 0 | 0 | 0 | 0 | 0 | 15 | 1 | 0 | BW2 | 50 | 0 | 0 | BV2 | 50
|  | HP | LVCMOS 1.8V 12mA (Slow) |  |  |  |  | No | Off | Low Power |  |  | 12.5% | SDR | 100% | 0% | 0% | 0 | 0 | 0 | 0 | 0 | 0 | None |  |  | 0 |  | 183 | 0 | 1 | 0 | 0 | 0 | 1.8 | 0 | 1.8 | 0 | 0 | 0 | 0 | 0 | 0 | 0 | 0 | 0 | 0 | 0 | 0 | 0 | 0 | 0 | 0 | 0 | 0 | 0 | 0 | 0 | 0 | 0 | 0 | 0 | 15 | 1 | 0 | BW2 | 50 | 0 | 0 | BV2 | 50
|  | HP | LVCMOS 1.8V 12mA (Slow) |  |  |  |  | No | Off | Low Power |  |  | 12.5% | SDR | 100% | 0% | 0% | 0 | 0 | 0 | 0 | 0 | 0 | None |  |  | 0 |  | 183 | 0 | 1 | 0 | 0 | 0 | 1.8 | 0 | 1.8 | 0 | 0 | 0 | 0 | 0 | 0 | 0 | 0 | 0 | 0 | 0 | 0 | 0 | 0 | 0 | 0 | 0 | 0 | 0 | 0 | 0 | 0 | 0 | 0 | 0 | 15 | 1 | 0 | BW2 | 50 | 0 | 0 | BV2 | 50
|  | HP | LVCMOS 1.8V 12mA (Slow) |  |  |  |  | No | Off | Low Power |  |  | 12.5% | SDR | 100% | 0% | 0% | 0 | 0 | 0 | 0 | 0 | 0 | None |  |  | 0 |  | 183 | 0 | 1 | 0 | 0 | 0 | 1.8 | 0 | 1.8 | 0 | 0 | 0 | 0 | 0 | 0 | 0 | 0 | 0 | 0 | 0 | 0 | 0 | 0 | 0 | 0 | 0 | 0 | 0 | 0 | 0 | 0 | 0 | 0 | 0 | 15 | 1 | 0 | BW2 | 50 | 0 | 0 | BV2 | 50
|  | HP | LVCMOS 1.8V 12mA (Slow) |  |  |  |  | No | Off | Low Power |  |  | 12.5% | SDR | 100% | 0% | 0% | 0 | 0 | 0 | 0 | 0 | 0 | None |  |  | 0 |  | 183 | 0 | 1 | 0 | 0 | 0 | 1.8 | 0 | 1.8 | 0 | 0 | 0 | 0 | 0 | 0 | 0 | 0 | 0 | 0 | 0 | 0 | 0 | 0 | 0 | 0 | 0 | 0 | 0 | 0 | 0 | 0 | 0 | 0 | 0 | 15 | 1 | 0 | BW2 | 50 | 0 | 0 | BV2 | 50
|  | HP | LVCMOS 1.8V 12mA (Slow) |  |  |  |  | No | Off | Low Power |  |  | 12.5% | SDR | 100% | 0% | 0% | 0 | 0 | 0 | 0 | 0 | 0 | None |  |  | 0 |  | 183 | 0 | 1 | 0 | 0 | 0 | 1.8 | 0 | 1.8 | 0 | 0 | 0 | 0 | 0 | 0 | 0 | 0 | 0 | 0 | 0 | 0 | 0 | 0 | 0 | 0 | 0 | 0 | 0 | 0 | 0 | 0 | 0 | 0 | 0 | 15 | 1 | 0 | BW2 | 50 | 0 | 0 | BV2 | 50
|  | HP | LVCMOS 1.8V 12mA (Slow) |  |  |  |  | No | Off | Low Power |  |  | 12.5% | SDR | 100% | 0% | 0% | 0 | 0 | 0 | 0 | 0 | 0 | None |  |  | 0 |  | 183 | 0 | 1 | 0 | 0 | 0 | 1.8 | 0 | 1.8 | 0 | 0 | 0 | 0 | 0 | 0 | 0 | 0 | 0 | 0 | 0 | 0 | 0 | 0 | 0 | 0 | 0 | 0 | 0 | 0 | 0 | 0 | 0 | 0 | 0 | 15 | 1 | 0 | BW2 | 50 | 0 | 0 | BV2 | 50
|  | HP | LVCMOS 1.8V 12mA (Slow) |  |  |  |  | No | Off | Low Power |  |  | 12.5% | SDR | 100% | 0% | 0% | 0 | 0 | 0 | 0 | 0 | 0 | None |  |  | 0 |  | 183 | 0 | 1 | 0 | 0 | 0 | 1.8 | 0 | 1.8 | 0 | 0 | 0 | 0 | 0 | 0 | 0 | 0 | 0 | 0 | 0 | 0 | 0 | 0 | 0 | 0 | 0 | 0 | 0 | 0 | 0 | 0 | 0 | 0 | 0 | 15 | 1 | 0 | BW2 | 50 | 0 | 0 | BV2 | 50
|  | HP | LVCMOS 1.8V 12mA (Slow) |  |  |  |  | No | Off | Low Power |  |  | 12.5% | SDR | 100% | 0% | 0% | 0 | 0 | 0 | 0 | 0 | 0 | None |  |  | 0 |  | 183 | 0 | 1 | 0 | 0 | 0 | 1.8 | 0 | 1.8 | 0 | 0 | 0 | 0 | 0 | 0 | 0 | 0 | 0 | 0 | 0 | 0 | 0 | 0 | 0 | 0 | 0 | 0 | 0 | 0 | 0 | 0 | 0 | 0 | 0 | 15 | 1 | 0 | BW2 | 50 | 0 | 0 | BV2 | 50
|  | HP | LVCMOS 1.8V 12mA (Slow) |  |  |  |  | No | Off | Low Power |  |  | 12.5% | SDR | 100% | 0% | 0% | 0 | 0 | 0 | 0 | 0 | 0 | None |  |  | 0 |  | 183 | 0 | 1 | 0 | 0 | 0 | 1.8 | 0 | 1.8 | 0 | 0 | 0 | 0 | 0 | 0 | 0 | 0 | 0 | 0 | 0 | 0 | 0 | 0 | 0 | 0 | 0 | 0 | 0 | 0 | 0 | 0 | 0 | 0 | 0 | 15 | 1 | 0 | BW2 | 50 | 0 | 0 | BV2 | 50
|  | HP | LVCMOS 1.8V 12mA (Slow) |  |  |  |  | No | Off | Low Power |  |  | 12.5% | SDR | 100% | 0% | 0% | 0 | 0 | 0 | 0 | 0 | 0 | None |  |  | 0 |  | 183 | 0 | 1 | 0 | 0 | 0 | 1.8 | 0 | 1.8 | 0 | 0 | 0 | 0 | 0 | 0 | 0 | 0 | 0 | 0 | 0 | 0 | 0 | 0 | 0 | 0 | 0 | 0 | 0 | 0 | 0 | 0 | 0 | 0 | 0 | 15 | 1 | 0 | BW2 | 50 | 0 | 0 | BV2 | 50
|  | HP | LVCMOS 1.8V 12mA (Slow) |  |  |  |  | No | Off | Low Power |  |  | 12.5% | SDR | 100% | 0% | 0% | 0 | 0 | 0 | 0 | 0 | 0 | None |  |  | 0 |  | 183 | 0 | 1 | 0 | 0 | 0 | 1.8 | 0 | 1.8 | 0 | 0 | 0 | 0 | 0 | 0 | 0 | 0 | 0 | 0 | 0 | 0 | 0 | 0 | 0 | 0 | 0 | 0 | 0 | 0 | 0 | 0 | 0 | 0 | 0 | 15 | 1 | 0 | BW2 | 50 | 0 | 0 | BV2 | 50
|  | HP | LVCMOS 1.8V 12mA (Slow) |  |  |  |  | No | Off | Low Power |  |  | 12.5% | SDR | 100% | 0% | 0% | 0 | 0 | 0 | 0 | 0 | 0 | None |  |  | 0 |  | 183 | 0 | 1 | 0 | 0 | 0 | 1.8 | 0 | 1.8 | 0 | 0 | 0 | 0 | 0 | 0 | 0 | 0 | 0 | 0 | 0 | 0 | 0 | 0 | 0 | 0 | 0 | 0 | 0 | 0 | 0 | 0 | 0 | 0 | 0 | 15 | 1 | 0 | BW2 | 50 | 0 | 0 | BV2 | 50
|  | HP | LVCMOS 1.8V 12mA (Slow) |  |  |  |  | No | Off | Low Power |  |  | 12.5% | SDR | 100% | 0% | 0% | 0 | 0 | 0 | 0 | 0 | 0 | None |  |  | 0 |  | 183 | 0 | 1 | 0 | 0 | 0 | 1.8 | 0 | 1.8 | 0 | 0 | 0 | 0 | 0 | 0 | 0 | 0 | 0 | 0 | 0 | 0 | 0 | 0 | 0 | 0 | 0 | 0 | 0 | 0 | 0 | 0 | 0 | 0 | 0 | 15 | 1 | 0 | BW2 | 50 | 0 | 0 | BV2 | 50
|  | HP | LVCMOS 1.8V 12mA (Slow) |  |  |  |  | No | Off | Low Power |  |  | 12.5% | SDR | 100% | 0% | 0% | 0 | 0 | 0 | 0 | 0 | 0 | None |  |  | 0 |  | 183 | 0 | 1 | 0 | 0 | 0 | 1.8 | 0 | 1.8 | 0 | 0 | 0 | 0 | 0 | 0 | 0 | 0 | 0 | 0 | 0 | 0 | 0 | 0 | 0 | 0 | 0 | 0 | 0 | 0 | 0 | 0 | 0 | 0 | 0 | 15 | 1 | 0 | BW2 | 50 | 0 | 0 | BV2 | 50
|  | HP | LVCMOS 1.8V 12mA (Slow) |  |  |  |  | No | Off | Low Power |  |  | 12.5% | SDR | 100% | 0% | 0% | 0 | 0 | 0 | 0 | 0 | 0 | None |  |  | 0 |  | 183 | 0 | 1 | 0 | 0 | 0 | 1.8 | 0 | 1.8 | 0 | 0 | 0 | 0 | 0 | 0 | 0 | 0 | 0 | 0 | 0 | 0 | 0 | 0 | 0 | 0 | 0 | 0 | 0 | 0 | 0 | 0 | 0 | 0 | 0 | 15 | 1 | 0 | BW2 | 50 | 0 | 0 | BV2 | 50
|  | HP | LVCMOS 1.8V 12mA (Slow) |  |  |  |  | No | Off | Low Power |  |  | 12.5% | SDR | 100% | 0% | 0% | 0 | 0 | 0 | 0 | 0 | 0 | None |  |  | 0 |  | 183 | 0 | 1 | 0 | 0 | 0 | 1.8 | 0 | 1.8 | 0 | 0 | 0 | 0 | 0 | 0 | 0 | 0 | 0 | 0 | 0 | 0 | 0 | 0 | 0 | 0 | 0 | 0 | 0 | 0 | 0 | 0 | 0 | 0 | 0 | 15 | 1 | 0 | BW2 | 50 | 0 | 0 | BV2 | 50
|  | HP | LVCMOS 1.8V 12mA (Slow) |  |  |  |  | No | Off | Low Power |  |  | 12.5% | SDR | 100% | 0% | 0% | 0 | 0 | 0 | 0 | 0 | 0 | None |  |  | 0 |  | 183 | 0 | 1 | 0 | 0 | 0 | 1.8 | 0 | 1.8 | 0 | 0 | 0 | 0 | 0 | 0 | 0 | 0 | 0 | 0 | 0 | 0 | 0 | 0 | 0 | 0 | 0 | 0 | 0 | 0 | 0 | 0 | 0 | 0 | 0 | 15 | 1 | 0 | BW2 | 50 | 0 | 0 | BV2 | 50
|  | HP | LVCMOS 1.8V 12mA (Slow) |  |  |  |  | No | Off | Low Power |  |  | 12.5% | SDR | 100% | 0% | 0% | 0 | 0 | 0 | 0 | 0 | 0 | None |  |  | 0 |  | 183 | 0 | 1 | 0 | 0 | 0 | 1.8 | 0 | 1.8 | 0 | 0 | 0 | 0 | 0 | 0 | 0 | 0 | 0 | 0 | 0 | 0 | 0 | 0 | 0 | 0 | 0 | 0 | 0 | 0 | 0 | 0 | 0 | 0 | 0 | 15 | 1 | 0 | BW2 | 50 | 0 | 0 | BV2 | 50
|  | HP | LVCMOS 1.8V 12mA (Slow) |  |  |  |  | No | Off | Low Power |  |  | 12.5% | SDR | 100% | 0% | 0% | 0 | 0 | 0 | 0 | 0 | 0 | None |  |  | 0 |  | 183 | 0 | 1 | 0 | 0 | 0 | 1.8 | 0 | 1.8 | 0 | 0 | 0 | 0 | 0 | 0 | 0 | 0 | 0 | 0 | 0 | 0 | 0 | 0 | 0 | 0 | 0 | 0 | 0 | 0 | 0 | 0 | 0 | 0 | 0 | 15 | 1 | 0 | BW2 | 50 | 0 | 0 | BV2 | 50
|  | HP | LVCMOS 1.8V 12mA (Slow) |  |  |  |  | No | Off | Low Power |  |  | 12.5% | SDR | 100% | 0% | 0% | 0 | 0 | 0 | 0 | 0 | 0 | None |  |  | 0 |  | 183 | 0 | 1 | 0 | 0 | 0 | 1.8 | 0 | 1.8 | 0 | 0 | 0 | 0 | 0 | 0 | 0 | 0 | 0 | 0 | 0 | 0 | 0 | 0 | 0 | 0 | 0 | 0 | 0 | 0 | 0 | 0 | 0 | 0 | 0 | 15 | 1 | 0 | BW2 | 50 | 0 | 0 | BV2 | 50
|  | HP | LVCMOS 1.8V 12mA (Slow) |  |  |  |  | No | Off | Low Power |  |  | 12.5% | SDR | 100% | 0% | 0% | 0 | 0 | 0 | 0 | 0 | 0 | None |  |  | 0 |  | 183 | 0 | 1 | 0 | 0 | 0 | 1.8 | 0 | 1.8 | 0 | 0 | 0 | 0 | 0 | 0 | 0 | 0 | 0 | 0 | 0 | 0 | 0 | 0 | 0 | 0 | 0 | 0 | 0 | 0 | 0 | 0 | 0 | 0 | 0 | 15 | 1 | 0 | BW2 | 50 | 0 | 0 | BV2 | 50
|  | HP | LVCMOS 1.8V 12mA (Slow) |  |  |  |  | No | Off | Low Power |  |  | 12.5% | SDR | 100% | 0% | 0% | 0 | 0 | 0 | 0 | 0 | 0 | None |  |  | 0 |  | 183 | 0 | 1 | 0 | 0 | 0 | 1.8 | 0 | 1.8 | 0 | 0 | 0 | 0 | 0 | 0 | 0 | 0 | 0 | 0 | 0 | 0 | 0 | 0 | 0 | 0 | 0 | 0 | 0 | 0 | 0 | 0 | 0 | 0 | 0 | 15 | 1 | 0 | BW2 | 50 | 0 | 0 | BV2 | 50
|  | HP | LVCMOS 1.8V 12mA (Slow) |  |  |  |  | No | Off | Low Power |  |  | 12.5% | SDR | 100% | 0% | 0% | 0 | 0 | 0 | 0 | 0 | 0 | None |  |  | 0 |  | 183 | 0 | 1 | 0 | 0 | 0 | 1.8 | 0 | 1.8 | 0 | 0 | 0 | 0 | 0 | 0 | 0 | 0 | 0 | 0 | 0 | 0 | 0 | 0 | 0 | 0 | 0 | 0 | 0 | 0 | 0 | 0 | 0 | 0 | 0 | 15 | 1 | 0 | BW2 | 50 | 0 | 0 | BV2 | 50
|  | HP | LVCMOS 1.8V 12mA (Slow) |  |  |  |  | No | Off | Low Power |  |  | 12.5% | SDR | 100% | 0% | 0% | 0 | 0 | 0 | 0 | 0 | 0 | None |  |  | 0 |  | 183 | 0 | 1 | 0 | 0 | 0 | 1.8 | 0 | 1.8 | 0 | 0 | 0 | 0 | 0 | 0 | 0 | 0 | 0 | 0 | 0 | 0 | 0 | 0 | 0 | 0 | 0 | 0 | 0 | 0 | 0 | 0 | 0 | 0 | 0 | 15 | 1 | 0 | BW2 | 50 | 0 | 0 | BV2 | 50
|  | HP | LVCMOS 1.8V 12mA (Slow) |  |  |  |  | No | Off | Low Power |  |  | 12.5% | SDR | 100% | 0% | 0% | 0 | 0 | 0 | 0 | 0 | 0 | None |  |  | 0 |  | 183 | 0 | 1 | 0 | 0 | 0 | 1.8 | 0 | 1.8 | 0 | 0 | 0 | 0 | 0 | 0 | 0 | 0 | 0 | 0 | 0 | 0 | 0 | 0 | 0 | 0 | 0 | 0 | 0 | 0 | 0 | 0 | 0 | 0 | 0 | 15 | 1 | 0 | BW2 | 50 | 0 | 0 | BV2 | 50
|  | HP | LVCMOS 1.8V 12mA (Slow) |  |  |  |  | No | Off | Low Power |  |  | 12.5% | SDR | 100% | 0% | 0% | 0 | 0 | 0 | 0 | 0 | 0 | None |  |  | 0 |  | 183 | 0 | 1 | 0 | 0 | 0 | 1.8 | 0 | 1.8 | 0 | 0 | 0 | 0 | 0 | 0 | 0 | 0 | 0 | 0 | 0 | 0 | 0 | 0 | 0 | 0 | 0 | 0 | 0 | 0 | 0 | 0 | 0 | 0 | 0 | 15 | 1 | 0 | BW2 | 50 | 0 | 0 | BV2 | 50
|  | HP | LVCMOS 1.8V 12mA (Slow) |  |  |  |  | No | Off | Low Power |  |  | 12.5% | SDR | 100% | 0% | 0% | 0 | 0 | 0 | 0 | 0 | 0 | None |  |  | 0 |  | 183 | 0 | 1 | 0 | 0 | 0 | 1.8 | 0 | 1.8 | 0 | 0 | 0 | 0 | 0 | 0 | 0 | 0 | 0 | 0 | 0 | 0 | 0 | 0 | 0 | 0 | 0 | 0 | 0 | 0 | 0 | 0 | 0 | 0 | 0 | 15 | 1 | 0 | BW2 | 50 | 0 | 0 | BV2 | 50
|  | HP | LVCMOS 1.8V 12mA (Slow) |  |  |  |  | No | Off | Low Power |  |  | 12.5% | SDR | 100% | 0% | 0% | 0 | 0 | 0 | 0 | 0 | 0 | None |  |  | 0 |  | 183 | 0 | 1 | 0 | 0 | 0 | 1.8 | 0 | 1.8 | 0 | 0 | 0 | 0 | 0 | 0 | 0 | 0 | 0 | 0 | 0 | 0 | 0 | 0 | 0 | 0 | 0 | 0 | 0 | 0 | 0 | 0 | 0 | 0 | 0 | 15 | 1 | 0 | BW2 | 50 | 0 | 0 | BV2 | 50
|  | HP | LVCMOS 1.8V 12mA (Slow) |  |  |  |  | No | Off | Low Power |  |  | 12.5% | SDR | 100% | 0% | 0% | 0 | 0 | 0 | 0 | 0 | 0 | None |  |  | 0 |  | 183 | 0 | 1 | 0 | 0 | 0 | 1.8 | 0 | 1.8 | 0 | 0 | 0 | 0 | 0 | 0 | 0 | 0 | 0 | 0 | 0 | 0 | 0 | 0 | 0 | 0 | 0 | 0 | 0 | 0 | 0 | 0 | 0 | 0 | 0 | 15 | 1 | 0 | BW2 | 50 | 0 | 0 | BV2 | 50
|  | HP | LVCMOS 1.8V 12mA (Slow) |  |  |  |  | No | Off | Low Power |  |  | 12.5% | SDR | 100% | 0% | 0% | 0 | 0 | 0 | 0 | 0 | 0 | None |  |  | 0 |  | 183 | 0 | 1 | 0 | 0 | 0 | 1.8 | 0 | 1.8 | 0 | 0 | 0 | 0 | 0 | 0 | 0 | 0 | 0 | 0 | 0 | 0 | 0 | 0 | 0 | 0 | 0 | 0 | 0 | 0 | 0 | 0 | 0 | 0 | 0 | 15 | 1 | 0 | BW2 | 50 | 0 | 0 | BV2 | 50
|  | HP | LVCMOS 1.8V 12mA (Slow) |  |  |  |  | No | Off | Low Power |  |  | 12.5% | SDR | 100% | 0% | 0% | 0 | 0 | 0 | 0 | 0 | 0 | None |  |  | 0 |  | 183 | 0 | 1 | 0 | 0 | 0 | 1.8 | 0 | 1.8 | 0 | 0 | 0 | 0 | 0 | 0 | 0 | 0 | 0 | 0 | 0 | 0 | 0 | 0 | 0 | 0 | 0 | 0 | 0 | 0 | 0 | 0 | 0 | 0 | 0 | 15 | 1 | 0 | BW2 | 50 | 0 | 0 | BV2 | 50
|  | HP | LVCMOS 1.8V 12mA (Slow) |  |  |  |  | No | Off | Low Power |  |  | 12.5% | SDR | 100% | 0% | 0% | 0 | 0 | 0 | 0 | 0 | 0 | None |  |  | 0 |  | 183 | 0 | 1 | 0 | 0 | 0 | 1.8 | 0 | 1.8 | 0 | 0 | 0 | 0 | 0 | 0 | 0 | 0 | 0 | 0 | 0 | 0 | 0 | 0 | 0 | 0 | 0 | 0 | 0 | 0 | 0 | 0 | 0 | 0 | 0 | 15 | 1 | 0 | BW2 | 50 | 0 | 0 | BV2 | 50
|  | HP | LVCMOS 1.8V 12mA (Slow) |  |  |  |  | No | Off | Low Power |  |  | 12.5% | SDR | 100% | 0% | 0% | 0 | 0 | 0 | 0 | 0 | 0 | None |  |  | 0 |  | 183 | 0 | 1 | 0 | 0 | 0 | 1.8 | 0 | 1.8 | 0 | 0 | 0 | 0 | 0 | 0 | 0 | 0 | 0 | 0 | 0 | 0 | 0 | 0 | 0 | 0 | 0 | 0 | 0 | 0 | 0 | 0 | 0 | 0 | 0 | 15 | 1 | 0 | BW2 | 50 | 0 | 0 | BV2 | 50
|  | HP | LVCMOS 1.8V 12mA (Slow) |  |  |  |  | No | Off | Low Power |  |  | 12.5% | SDR | 100% | 0% | 0% | 0 | 0 | 0 | 0 | 0 | 0 | None |  |  | 0 |  | 183 | 0 | 1 | 0 | 0 | 0 | 1.8 | 0 | 1.8 | 0 | 0 | 0 | 0 | 0 | 0 | 0 | 0 | 0 | 0 | 0 | 0 | 0 | 0 | 0 | 0 | 0 | 0 | 0 | 0 | 0 | 0 | 0 | 0 | 0 | 15 | 1 | 0 | BW2 | 50 | 0 | 0 | BV2 | 50
|  | HP | LVCMOS 1.8V 12mA (Slow) |  |  |  |  | No | Off | Low Power |  |  | 12.5% | SDR | 100% | 0% | 0% | 0 | 0 | 0 | 0 | 0 | 0 | None |  |  | 0 |  | 183 | 0 | 1 | 0 | 0 | 0 | 1.8 | 0 | 1.8 | 0 | 0 | 0 | 0 | 0 | 0 | 0 | 0 | 0 | 0 | 0 | 0 | 0 | 0 | 0 | 0 | 0 | 0 | 0 | 0 | 0 | 0 | 0 | 0 | 0 | 15 | 1 | 0 | BW2 | 50 | 0 | 0 | BV2 | 50
|  | HP | LVCMOS 1.8V 12mA (Slow) |  |  |  |  | No | Off | Low Power |  |  | 12.5% | SDR | 100% | 0% | 0% | 0 | 0 | 0 | 0 | 0 | 0 | None |  |  | 0 |  | 183 | 0 | 1 | 0 | 0 | 0 | 1.8 | 0 | 1.8 | 0 | 0 | 0 | 0 | 0 | 0 | 0 | 0 | 0 | 0 | 0 | 0 | 0 | 0 | 0 | 0 | 0 | 0 | 0 | 0 | 0 | 0 | 0 | 0 | 0 | 15 | 1 | 0 | BW2 | 50 | 0 | 0 | BV2 | 50
|  | HP | LVCMOS 1.8V 12mA (Slow) |  |  |  |  | No | Off | Low Power |  |  | 12.5% | SDR | 100% | 0% | 0% | 0 | 0 | 0 | 0 | 0 | 0 | None |  |  | 0 |  | 183 | 0 | 1 | 0 | 0 | 0 | 1.8 | 0 | 1.8 | 0 | 0 | 0 | 0 | 0 | 0 | 0 | 0 | 0 | 0 | 0 | 0 | 0 | 0 | 0 | 0 | 0 | 0 | 0 | 0 | 0 | 0 | 0 | 0 | 0 | 15 | 1 | 0 | BW2 | 50 | 0 | 0 | BV2 | 50
|  | HP | LVCMOS 1.8V 12mA (Slow) |  |  |  |  | No | Off | Low Power |  |  | 12.5% | SDR | 100% | 0% | 0% | 0 | 0 | 0 | 0 | 0 | 0 | None |  |  | 0 |  | 183 | 0 | 1 | 0 | 0 | 0 | 1.8 | 0 | 1.8 | 0 | 0 | 0 | 0 | 0 | 0 | 0 | 0 | 0 | 0 | 0 | 0 | 0 | 0 | 0 | 0 | 0 | 0 | 0 | 0 | 0 | 0 | 0 | 0 | 0 | 15 | 1 | 0 | BW2 | 50 | 0 | 0 | BV2 | 50
|  | HP | LVCMOS 1.8V 12mA (Slow) |  |  |  |  | No | Off | Low Power |  |  | 12.5% | SDR | 100% | 0% | 0% | 0 | 0 | 0 | 0 | 0 | 0 | None |  |  | 0 |  | 183 | 0 | 1 | 0 | 0 | 0 | 1.8 | 0 | 1.8 | 0 | 0 | 0 | 0 | 0 | 0 | 0 | 0 | 0 | 0 | 0 | 0 | 0 | 0 | 0 | 0 | 0 | 0 | 0 | 0 | 0 | 0 | 0 | 0 | 0 | 15 | 1 | 0 | BW2 | 50 | 0 | 0 | BV2 | 50
|  | HP | LVCMOS 1.8V 12mA (Slow) |  |  |  |  | No | Off | Low Power |  |  | 12.5% | SDR | 100% | 0% | 0% | 0 | 0 | 0 | 0 | 0 | 0 | None |  |  | 0 |  | 183 | 0 | 1 | 0 | 0 | 0 | 1.8 | 0 | 1.8 | 0 | 0 | 0 | 0 | 0 | 0 | 0 | 0 | 0 | 0 | 0 | 0 | 0 | 0 | 0 | 0 | 0 | 0 | 0 | 0 | 0 | 0 | 0 | 0 | 0 | 15 | 1 | 0 | BW2 | 50 | 0 | 0 | BV2 | 50
|  | HP | LVCMOS 1.8V 12mA (Slow) |  |  |  |  | No | Off | Low Power |  |  | 12.5% | SDR | 100% | 0% | 0% | 0 | 0 | 0 | 0 | 0 | 0 | None |  |  | 0 |  | 183 | 0 | 1 | 0 | 0 | 0 | 1.8 | 0 | 1.8 | 0 | 0 | 0 | 0 | 0 | 0 | 0 | 0 | 0 | 0 | 0 | 0 | 0 | 0 | 0 | 0 | 0 | 0 | 0 | 0 | 0 | 0 | 0 | 0 | 0 | 15 | 1 | 0 | BW2 | 50 | 0 | 0 | BV2 | 50
|  | HP | LVCMOS 1.8V 12mA (Slow) |  |  |  |  | No | Off | Low Power |  |  | 12.5% | SDR | 100% | 0% | 0% | 0 | 0 | 0 | 0 | 0 | 0 | None |  |  | 0 |  | 183 | 0 | 1 | 0 | 0 | 0 | 1.8 | 0 | 1.8 | 0 | 0 | 0 | 0 | 0 | 0 | 0 | 0 | 0 | 0 | 0 | 0 | 0 | 0 | 0 | 0 | 0 | 0 | 0 | 0 | 0 | 0 | 0 | 0 | 0 | 15 | 1 | 0 | BW2 | 50 | 0 | 0 | BV2 | 50
|  | HP | LVCMOS 1.8V 12mA (Slow) |  |  |  |  | No | Off | Low Power |  |  | 12.5% | SDR | 100% | 0% | 0% | 0 | 0 | 0 | 0 | 0 | 0 | None |  |  | 0 |  | 183 | 0 | 1 | 0 | 0 | 0 | 1.8 | 0 | 1.8 | 0 | 0 | 0 | 0 | 0 | 0 | 0 | 0 | 0 | 0 | 0 | 0 | 0 | 0 | 0 | 0 | 0 | 0 | 0 | 0 | 0 | 0 | 0 | 0 | 0 | 15 | 1 | 0 | BW2 | 50 | 0 | 0 | BV2 | 50
|  | HP | LVCMOS 1.8V 12mA (Slow) |  |  |  |  | No | Off | Low Power |  |  | 12.5% | SDR | 100% | 0% | 0% | 0 | 0 | 0 | 0 | 0 | 0 | None |  |  | 0 |  | 183 | 0 | 1 | 0 | 0 | 0 | 1.8 | 0 | 1.8 | 0 | 0 | 0 | 0 | 0 | 0 | 0 | 0 | 0 | 0 | 0 | 0 | 0 | 0 | 0 | 0 | 0 | 0 | 0 | 0 | 0 | 0 | 0 | 0 | 0 | 15 | 1 | 0 | BW2 | 50 | 0 | 0 | BV2 | 50
|  | HP | LVCMOS 1.8V 12mA (Slow) |  |  |  |  | No | Off | Low Power |  |  | 12.5% | SDR | 100% | 0% | 0% | 0 | 0 | 0 | 0 | 0 | 0 | None |  |  | 0 |  | 183 | 0 | 1 | 0 | 0 | 0 | 1.8 | 0 | 1.8 | 0 | 0 | 0 | 0 | 0 | 0 | 0 | 0 | 0 | 0 | 0 | 0 | 0 | 0 | 0 | 0 | 0 | 0 | 0 | 0 | 0 | 0 | 0 | 0 | 0 | 15 | 1 | 0 | BW2 | 50 | 0 | 0 | BV2 | 50
|  | HP | LVCMOS 1.8V 12mA (Slow) |  |  |  |  | No | Off | Low Power |  |  | 12.5% | SDR | 100% | 0% | 0% | 0 | 0 | 0 | 0 | 0 | 0 | None |  |  | 0 |  | 183 | 0 | 1 | 0 | 0 | 0 | 1.8 | 0 | 1.8 | 0 | 0 | 0 | 0 | 0 | 0 | 0 | 0 | 0 | 0 | 0 | 0 | 0 | 0 | 0 | 0 | 0 | 0 | 0 | 0 | 0 | 0 | 0 | 0 | 0 | 15 | 1 | 0 | BW2 | 50 | 0 | 0 | BV2 | 50
|  | HP | LVCMOS 1.8V 12mA (Slow) |  |  |  |  | No | Off | Low Power |  |  | 12.5% | SDR | 100% | 0% | 0% | 0 | 0 | 0 | 0 | 0 | 0 | None |  |  | 0 |  | 183 | 0 | 1 | 0 | 0 | 0 | 1.8 | 0 | 1.8 | 0 | 0 | 0 | 0 | 0 | 0 | 0 | 0 | 0 | 0 | 0 | 0 | 0 | 0 | 0 | 0 | 0 | 0 | 0 | 0 | 0 | 0 | 0 | 0 | 0 | 15 | 1 | 0 | BW2 | 50 | 0 | 0 | BV2 | 50
|  | HP | LVCMOS 1.8V 12mA (Slow) |  |  |  |  | No | Off | Low Power |  |  | 12.5% | SDR | 100% | 0% | 0% | 0 | 0 | 0 | 0 | 0 | 0 | None |  |  | 0 |  | 183 | 0 | 1 | 0 | 0 | 0 | 1.8 | 0 | 1.8 | 0 | 0 | 0 | 0 | 0 | 0 | 0 | 0 | 0 | 0 | 0 | 0 | 0 | 0 | 0 | 0 | 0 | 0 | 0 | 0 | 0 | 0 | 0 | 0 | 0 | 15 | 1 | 0 | BW2 | 50 | 0 | 0 | BV2 | 50
|  | HP | LVCMOS 1.8V 12mA (Slow) |  |  |  |  | No | Off | Low Power |  |  | 12.5% | SDR | 100% | 0% | 0% | 0 | 0 | 0 | 0 | 0 | 0 | None |  |  | 0 |  | 183 | 0 | 1 | 0 | 0 | 0 | 1.8 | 0 | 1.8 | 0 | 0 | 0 | 0 | 0 | 0 | 0 | 0 | 0 | 0 | 0 | 0 | 0 | 0 | 0 | 0 | 0 | 0 | 0 | 0 | 0 | 0 | 0 | 0 | 0 | 15 | 1 | 0 | BW2 | 50 | 0 | 0 | BV2 | 50
|  | HP | LVCMOS 1.8V 12mA (Slow) |  |  |  |  | No | Off | Low Power |  |  | 12.5% | SDR | 100% | 0% | 0% | 0 | 0 | 0 | 0 | 0 | 0 | None |  |  | 0 |  | 183 | 0 | 1 | 0 | 0 | 0 | 1.8 | 0 | 1.8 | 0 | 0 | 0 | 0 | 0 | 0 | 0 | 0 | 0 | 0 | 0 | 0 | 0 | 0 | 0 | 0 | 0 | 0 | 0 | 0 | 0 | 0 | 0 | 0 | 0 | 15 | 1 | 0 | BW2 | 50 | 0 | 0 | BV2 | 50
|  | HP | LVCMOS 1.8V 12mA (Slow) |  |  |  |  | No | Off | Low Power |  |  | 12.5% | SDR | 100% | 0% | 0% | 0 | 0 | 0 | 0 | 0 | 0 | None |  |  | 0 |  | 183 | 0 | 1 | 0 | 0 | 0 | 1.8 | 0 | 1.8 | 0 | 0 | 0 | 0 | 0 | 0 | 0 | 0 | 0 | 0 | 0 | 0 | 0 | 0 | 0 | 0 | 0 | 0 | 0 | 0 | 0 | 0 | 0 | 0 | 0 | 15 | 1 | 0 | BW2 | 50 | 0 | 0 | BV2 | 50
|  | HP | LVCMOS 1.8V 12mA (Slow) |  |  |  |  | No | Off | Low Power |  |  | 12.5% | SDR | 100% | 0% | 0% | 0 | 0 | 0 | 0 | 0 | 0 | None |  |  | 0 |  | 183 | 0 | 1 | 0 | 0 | 0 | 1.8 | 0 | 1.8 | 0 | 0 | 0 | 0 | 0 | 0 | 0 | 0 | 0 | 0 | 0 | 0 | 0 | 0 | 0 | 0 | 0 | 0 | 0 | 0 | 0 | 0 | 0 | 0 | 0 | 15 | 1 | 0 | BW2 | 50 | 0 | 0 | BV2 | 50
|  | HP | LVCMOS 1.8V 12mA (Slow) |  |  |  |  | No | Off | Low Power |  |  | 12.5% | SDR | 100% | 0% | 0% | 0 | 0 | 0 | 0 | 0 | 0 | None |  |  | 0 |  | 183 | 0 | 1 | 0 | 0 | 0 | 1.8 | 0 | 1.8 | 0 | 0 | 0 | 0 | 0 | 0 | 0 | 0 | 0 | 0 | 0 | 0 | 0 | 0 | 0 | 0 | 0 | 0 | 0 | 0 | 0 | 0 | 0 | 0 | 0 | 15 | 1 | 0 | BW2 | 50 | 0 | 0 | BV2 | 50
|  | HP | LVCMOS 1.8V 12mA (Slow) |  |  |  |  | No | Off | Low Power |  |  | 12.5% | SDR | 100% | 0% | 0% | 0 | 0 | 0 | 0 | 0 | 0 | None |  |  | 0 |  | 183 | 0 | 1 | 0 | 0 | 0 | 1.8 | 0 | 1.8 | 0 | 0 | 0 | 0 | 0 | 0 | 0 | 0 | 0 | 0 | 0 | 0 | 0 | 0 | 0 | 0 | 0 | 0 | 0 | 0 | 0 | 0 | 0 | 0 | 0 | 15 | 1 | 0 | BW2 | 50 | 0 | 0 | BV2 | 50
|  | HP | LVCMOS 1.8V 12mA (Slow) |  |  |  |  | No | Off | Low Power |  |  | 12.5% | SDR | 100% | 0% | 0% | 0 | 0 | 0 | 0 | 0 | 0 | None |  |  | 0 |  | 183 | 0 | 1 | 0 | 0 | 0 | 1.8 | 0 | 1.8 | 0 | 0 | 0 | 0 | 0 | 0 | 0 | 0 | 0 | 0 | 0 | 0 | 0 | 0 | 0 | 0 | 0 | 0 | 0 | 0 | 0 | 0 | 0 | 0 | 0 | 15 | 1 | 0 | BW2 | 50 | 0 | 0 | BV2 | 50
|  | HP | LVCMOS 1.8V 12mA (Slow) |  |  |  |  | No | Off | Low Power |  |  | 12.5% | SDR | 100% | 0% | 0% | 0 | 0 | 0 | 0 | 0 | 0 | None |  |  | 0 |  | 183 | 0 | 1 | 0 | 0 | 0 | 1.8 | 0 | 1.8 | 0 | 0 | 0 | 0 | 0 | 0 | 0 | 0 | 0 | 0 | 0 | 0 | 0 | 0 | 0 | 0 | 0 | 0 | 0 | 0 | 0 | 0 | 0 | 0 | 0 | 15 | 1 | 0 | BW2 | 50 | 0 | 0 | BV2 | 50
|  | HP | LVCMOS 1.8V 12mA (Slow) |  |  |  |  | No | Off | Low Power |  |  | 12.5% | SDR | 100% | 0% | 0% | 0 | 0 | 0 | 0 | 0 | 0 | None |  |  | 0 |  | 183 | 0 | 1 | 0 | 0 | 0 | 1.8 | 0 | 1.8 | 0 | 0 | 0 | 0 | 0 | 0 | 0 | 0 | 0 | 0 | 0 | 0 | 0 | 0 | 0 | 0 | 0 | 0 | 0 | 0 | 0 | 0 | 0 | 0 | 0 | 15 | 1 | 0 | BW2 | 50 | 0 | 0 | BV2 | 50
|  | HP | LVCMOS 1.8V 12mA (Slow) |  |  |  |  | No | Off | Low Power |  |  | 12.5% | SDR | 100% | 0% | 0% | 0 | 0 | 0 | 0 | 0 | 0 | None |  |  | 0 |  | 183 | 0 | 1 | 0 | 0 | 0 | 1.8 | 0 | 1.8 | 0 | 0 | 0 | 0 | 0 | 0 | 0 | 0 | 0 | 0 | 0 | 0 | 0 | 0 | 0 | 0 | 0 | 0 | 0 | 0 | 0 | 0 | 0 | 0 | 0 | 15 | 1 | 0 | BW2 | 50 | 0 | 0 | BV2 | 50
|  | HP | LVCMOS 1.8V 12mA (Slow) |  |  |  |  | No | Off | Low Power |  |  | 12.5% | SDR | 100% | 0% | 0% | 0 | 0 | 0 | 0 | 0 | 0 | None |  |  | 0 |  | 183 | 0 | 1 | 0 | 0 | 0 | 1.8 | 0 | 1.8 | 0 | 0 | 0 | 0 | 0 | 0 | 0 | 0 | 0 | 0 | 0 | 0 | 0 | 0 | 0 | 0 | 0 | 0 | 0 | 0 | 0 | 0 | 0 | 0 | 0 | 15 | 1 | 0 | BW2 | 50 | 0 | 0 | BV2 | 50
|  | HP | LVCMOS 1.8V 12mA (Slow) |  |  |  |  | No | Off | Low Power |  |  | 12.5% | SDR | 100% | 0% | 0% | 0 | 0 | 0 | 0 | 0 | 0 | None |  |  | 0 |  | 183 | 0 | 1 | 0 | 0 | 0 | 1.8 | 0 | 1.8 | 0 | 0 | 0 | 0 | 0 | 0 | 0 | 0 | 0 | 0 | 0 | 0 | 0 | 0 | 0 | 0 | 0 | 0 | 0 | 0 | 0 | 0 | 0 | 0 | 0 | 15 | 1 | 0 | BW2 | 50 | 0 | 0 | BV2 | 50
|  | HP | LVCMOS 1.8V 12mA (Slow) |  |  |  |  | No | Off | Low Power |  |  | 12.5% | SDR | 100% | 0% | 0% | 0 | 0 | 0 | 0 | 0 | 0 | None |  |  | 0 |  | 183 | 0 | 1 | 0 | 0 | 0 | 1.8 | 0 | 1.8 | 0 | 0 | 0 | 0 | 0 | 0 | 0 | 0 | 0 | 0 | 0 | 0 | 0 | 0 | 0 | 0 | 0 | 0 | 0 | 0 | 0 | 0 | 0 | 0 | 0 | 15 | 1 | 0 | BW2 | 50 | 0 | 0 | BV2 | 50
|  | HP | LVCMOS 1.8V 12mA (Slow) |  |  |  |  | No | Off | Low Power |  |  | 12.5% | SDR | 100% | 0% | 0% | 0 | 0 | 0 | 0 | 0 | 0 | None |  |  | 0 |  | 183 | 0 | 1 | 0 | 0 | 0 | 1.8 | 0 | 1.8 | 0 | 0 | 0 | 0 | 0 | 0 | 0 | 0 | 0 | 0 | 0 | 0 | 0 | 0 | 0 | 0 | 0 | 0 | 0 | 0 | 0 | 0 | 0 | 0 | 0 | 15 | 1 | 0 | BW2 | 50 | 0 | 0 | BV2 | 50
|  | HP | LVCMOS 1.8V 12mA (Slow) |  |  |  |  | No | Off | Low Power |  |  | 12.5% | SDR | 100% | 0% | 0% | 0 | 0 | 0 | 0 | 0 | 0 | None |  |  | 0 |  | 183 | 0 | 1 | 0 | 0 | 0 | 1.8 | 0 | 1.8 | 0 | 0 | 0 | 0 | 0 | 0 | 0 | 0 | 0 | 0 | 0 | 0 | 0 | 0 | 0 | 0 | 0 | 0 | 0 | 0 | 0 | 0 | 0 | 0 | 0 | 15 | 1 | 0 | BW2 | 50 | 0 | 0 | BV2 | 50
|  | HP | LVCMOS 1.8V 12mA (Slow) |  |  |  |  | No | Off | Low Power |  |  | 12.5% | SDR | 100% | 0% | 0% | 0 | 0 | 0 | 0 | 0 | 0 | None |  |  | 0 |  | 183 | 0 | 1 | 0 | 0 | 0 | 1.8 | 0 | 1.8 | 0 | 0 | 0 | 0 | 0 | 0 | 0 | 0 | 0 | 0 | 0 | 0 | 0 | 0 | 0 | 0 | 0 | 0 | 0 | 0 | 0 | 0 | 0 | 0 | 0 | 15 | 1 | 0 | BW2 | 50 | 0 | 0 | BV2 | 50
|  | HP | LVCMOS 1.8V 12mA (Slow) |  |  |  |  | No | Off | Low Power |  |  | 12.5% | SDR | 100% | 0% | 0% | 0 | 0 | 0 | 0 | 0 | 0 | None |  |  | 0 |  | 183 | 0 | 1 | 0 | 0 | 0 | 1.8 | 0 | 1.8 | 0 | 0 | 0 | 0 | 0 | 0 | 0 | 0 | 0 | 0 | 0 | 0 | 0 | 0 | 0 | 0 | 0 | 0 | 0 | 0 | 0 | 0 | 0 | 0 | 0 | 15 | 1 | 0 | BW2 | 50 | 0 | 0 | BV2 | 50
482 |  |  |  | Package Pins | 40 | 24 | 0 | [13 empty] | 0.0026409 | 0.0074016 | [22 empty] | Pins | 56 | 4 | 0 | 0 | 0 | 0
[45 empty] | Banks | 2 | 1 | 0 | 0 | 0 | 0
[28 empty] | Errors | [18 empty] | 4 | 0
[40 empty] | 3.3V | 56
[10 empty] | Output Termination Topologies | [29 empty] | 2.5V | 4
[10 empty] | Single Ended |  | On-Chip |  |  |  |  | Off-Chip | [22 empty] | 1.8V | 0
[40 empty] | 1.5V | 0
[40 empty] | 1.35V | 0
[40 empty] | 1.2V | 0
[12 empty] | Series |  |  |  |  | Parallel (Vtt)
N/A
Split-Thevenin
[10 empty] | Differential |  | N/A
Notes:
* On-chip terminations are shown for completeness.
* Pseudo-differential terminations are not supported in this version
* More details on I/O terminations are available in the device family "SelectIO Resources User Guide"...:
[28 empty] | 0 | [18 empty] | 0 | 0
Note on B3: Supply current required for the operation of the IOs defined in this sheet. Does not include the device leakage currents, which are shown in the Summary sheet supply table.
Note on B7: Vccaux_io is not available in all parts. On the I/O sheet HP_PD must be selected to indicate usage of the Vccaux_io supply. Vccaux_io = 2.0V corresponds to VCCAUX_PREDRIVE=HIGH.
Note on O7: The number of IO banks that use internal Vref.
Note on O8: The number of Delay Controllers used in this design. The cell turns orange when IDELAYS or ODELAYS are specified but no IDELAYCTRLS are defined
Note on AE15: Default: XPE assumes no termination components connected to The FPGA I/Os on the board This option shows additional columns to enter details of the topology connected to each I/O.
Note on B16: The name of this I/O, bus or module.
Note on V16: The board and other external capacitance driven by the outputs in this module.
Note on W16: Million transitions per second, including both rising and falling edges, for the signals in this module. Signal rate (Mtr/s) = Frequency (MHz) * Toggle rate (%).
Note on E17: The 7 series FPGAs offer both high-performance and high-range I/O banks. The high-performance (HP) banks are engineered to give the highest data rate interface performance for interfaces up to 1.8V. The high-range (HR) banks are engineered to support interfaces up to 3.3V. The ratio of HP and HR banks is distributed by device. Select HP_PD if using a separate power supply for Vccaux_io for the I/O in this bank. Setting Vccaux_io to 2.0V corresponds to VCCAUX_PREDRIVE=HIGH. Orange warning color means the selection is not valid for the current device and package selections.
Note on F17: The I/O standard used in this module or bank. If the I/O standard is orange then it is not supported in the selected device or bank.
Note on I17: The number of input pins or differential pairs used in this module. Enter the number of P/N pairs for differential standards.
Note on J17: The number of output pins or differential pairs used in this module. Enter the number of P/N pairs for differential standards.
Note on K17: The number of bidirectional pins or differential pairs used in this module. Enter the number of P/N pairs for differential standards.
Note on L17: Is the ISERDES/ILOGIC or OSERDES/OLOGIC used for the I/Os in this module?
Note on M17: I/ODELAY use where: Off indicates no I/ODELAY used Low Power indicates HIGH_PERFORMANCE=FALSE High Performance indicates HIGH_PERFORMANCE=TRUE
Note on N17: For LVDS, HSTL and SSTL inputs the input or differential buffer can be used in a low power mode to save power. IBUF_LOW_PWR=True
Note on O17: Select DIFF_TERM when using the on-chip differential termination or UNTUNED_SPLIT_40, 50 or 60 Ohm impedance when using the optional on-chip termination in HR banks.
Note on P17: The frequency of the clock used for this module (MHz).
Note on Q17: The toggle rate of the I/Os in this module. A toggle rate of 20% means that 1/5th of the I/O pins toggle each clock cycle. A toggle rate of 200% can be used to represent a specific frequency where the value entered in the clock field is this frequency.
Note on R17: For synchronous I/O this the the data rate (single or double) for the I/Os in this module. For clocks and asynchronous I/O use "Clock" or "Async".
Note on S17: The percentage of time that the outputs are enabled in this module. For bi-directional I/O the tool assumes the input path is active when the output is disabled. Cell is orange when bi-directional pins are used with 100% output enable.
Note on T17: DCI or IOB33 OCT can be disabled (DCITERMDISABLE) when not in use via fabric. Enter the % of the time the DCI or OCT termination is disabled.
Note on U17: HSTL/SSTL IBUF can be set to low power idle (IBUFDISABLE) when not in use via fabric. Enter the % of the time the IBUF is disabled.
Note on AB18: External termination topology used for the FPGA output.
Note on AC18: Parallel or differential termination resistor value in ohms.
Note on AD18: Series resistor value in ohms.
Note on G501: Number of package pins used. Differential I/O (pair) use 2 package pins.

## BRAM
Block RAM Power | [32 empty] | 0
[33 empty] | 1 | READ_FIRST
Power |  |  |  | Utilization |  |  |  | Memory Resources User Guide | [24 empty] | 2 | WRITE_FIRST
VCCINT | 1 | 0.014131 | 0.015229 | RAMB18 | 147 | 22.62% | 311 | [25 empty] | 4 | NO_CHANGE
VCCBRAM | 1 | 0.0010988 |  | RAMB36 | 237 | 72.92% |  | XPE User Guide |  |  |  | Introduction to XPE (video) | [20 empty] | 9
0% of total on-chip power 4.448W | [32 empty] | 18
[6 empty] | Port A |  |  |  |  | Port B |  |  |  |  | Signal Rate (Mtr/s) | Power (W) | [15 empty] | 36 |  | optimized
Name |  |  | Block RAMs | Mode | Toggle Rate | Clock (MHz) | Enable Rate | Bit Width | Write Mode | Write Rate | Clock (MHz) | Enable Rate | Bit Width | Write Mode | Write Rate |  | VCCINT | VCCBRAM | PortA Column index into BRAM data table | PortB Column index into BRAM data table | PortA Row index into BRAM data table | PortB Row index into BRAM data table | # RAMB36 blocks used | FIFO or SDP (yes = 1) | Bit width range |  | Clocking | PortA power |  | PortB power |  | Routing power | 72 |  | PortA | PortB
[17 empty] | 1.000V | 1.000V | [9 empty] | Vccint | Vccbram | Vccint | Vccbram |  | 64 | optimize | no change | no change
sata_main/sata_top_inst | [15 empty] | 0 | 0 | 0 | 0 | 0 | 1 | 1 | 0 | 1 | AI1:AI1 | AJ2:AJ4 | 0 | 0 | 0 | 0 | 0 | 0 |  | 0 | 0 | 0
gtwizard_0_support_i_host/gt_usrclk_source/GT0_RXUSRCLK2_OUT_gtwizard_0_support_i_host/gt_usrclk_source/GT0_TXUSRCLK2_OUT |  |  | 1 | RAMB36 | 20.75% | 9.3745 | 27.14% | 36 | NO_CHANGE | 27.14% | 9.3745 | 99.61% | 36 | WRITE_FIRST | 0% | 1.2329 | 0.0002243 | 1.3669e-05 | 11 | 9 | 7 | 7 | 1 | 0 | AI1:AI7 | AJ2:AJ4 | 0.0017999 | 0.048376 | 0.0040436 | 0.17696 | 0.011144 | 0.022086 |  | 1 | 0 | 0
gtwizard_0_support_i_host/gt_usrclk_source/GT0_TXUSRCLK2_OUT |  |  | 4 | RAMB36 | 2.475% | 9.3745 | 0.0001% | 9 | NO_CHANGE | 0.0001% | 9.3745 | 49.54% | 9 | WRITE_FIRST | 0% | 0.057473 | 0.00029945 | 2.7386e-05 | 11 | 9 | 5 | 5 | 4 | 0 | AI1:AI7 | AJ2:AJ4 | 0.0071996 | 6.5298e-07 | 6.0372e-08 | 0.32433 | 0.030429 | 0.0011918 |  | 1 | 0 | 0
gtwizard_0_support_i_host/gt_usrclk_source/GT0_TXUSRCLK2_OUT |  |  | 3 | RAMB36 | 0.866% | 9.3745 | 27.67% | 18 | READ_FIRST | 100% | 9.3745 | 0.0008% | 18 | READ_FIRST | 0% | 0.011233 | 0.00016076 | 1.1547e-05 | 7 | 7 | 6 | 6 | 3 | 0 | AI1:AI7 | AJ2:AJ4 | 0.0053997 | 0.17287 | 0.01283 | 4.1127e-06 | 0 | 0.0003494 |  | 1 | 0 | 0
gtwizard_0_support_i_host/gt_usrclk_source/GT0_TXUSRCLK2_OUT |  |  | 2 | RAMB36 | 8.942% | 9.3745 | 27.67% | 36 | READ_FIRST | 100% | 9.3745 | 0% | 36 | READ_FIRST | 0% | 0.23197 | 0.00013505 | 7.4692e-06 | 7 | 7 | 7 | 7 | 2 | 0 | AI1:AI7 | AJ2:AJ4 | 0.0035998 | 0.14165 | 0.0082991 | 0 | 0 | 0.0048102 |  | 1 | 0 | 0
gtwizard_0_support_i_host/gt_usrclk_source/GT0_TXUSRCLK2_OUT |  |  | 27 | RAMB36 | 1.226% | 9.3745 | 27.67% | 9 | READ_FIRST | 100% | 9.3745 | 0% | 9 | READ_FIRST | 0% | 0.031817 | 0.0014445 | 0.00010503 | 7 | 7 | 5 | 5 | 27 | 0 | AI1:AI7 | AJ2:AJ4 | 0.048598 | 1.5542 | 0.1167 | 0 | 0 | 0.0022267 |  | 1 | 0 | 0
gtwizard_0_support_i_host/gt_usrclk_source/GT0_TXUSRCLK2_OUT_gtwizard_1_support_i_dev/gt_usrclk_source/GT0_TXUSRCLK2_OUT |  |  | 8 | RAMB36 | 1.893% | 9.3745 | 2.181% | 9 | NO_CHANGE | 2.181% | 9.3745 | 0.7793% | 9 | WRITE_FIRST | 0% | 0.0026262 | 4.7317e-05 | 3.2096e-06 | 11 | 9 | 5 | 5 | 8 | 0 | AI1:AI7 | AJ2:AJ4 | 0.014399 | 0.028039 | 0.0026298 | 0.010068 | 0.00093644 | 6.7917e-05 |  | 1 | 0 | 0
gtwizard_1_support_i_dev/gt_usrclk_source/GT0_RXUSRCLK2_OUT_gtwizard_1_support_i_dev/gt_usrclk_source/GT0_TXUSRCLK2_OUT |  |  | 1 | RAMB36 | 20.75% | 9.3745 | 27.14% | 36 | NO_CHANGE | 27.14% | 9.3745 | 99.61% | 36 | WRITE_FIRST | 0% | 1.2329 | 0.0002243 | 1.3669e-05 | 11 | 9 | 7 | 7 | 1 | 0 | AI1:AI7 | AJ2:AJ4 | 0.0017999 | 0.048376 | 0.0040436 | 0.17696 | 0.011144 | 0.022086 |  | 1 | 0 | 0
gtwizard_1_support_i_dev/gt_usrclk_source/GT0_TXUSRCLK2_OUT |  |  | 4 | RAMB36 | 2.579% | 9.3745 | 0.0001% | 9 | NO_CHANGE | 0.0001% | 9.3745 | 49.45% | 9 | WRITE_FIRST | 0% | 0.059766 | 0.00029961 | 2.7333e-05 | 11 | 9 | 5 | 5 | 4 | 0 | AI1:AI7 | AJ2:AJ4 | 0.0071996 | 6.5452e-07 | 6.0372e-08 | 0.32446 | 0.03037 | 0.0012393 |  | 1 | 0 | 0
gtwizard_1_support_i_dev/gt_usrclk_source/GT0_TXUSRCLK2_OUT_gtwizard_0_support_i_host/gt_usrclk_source/GT0_TXUSRCLK2_OUT |  |  | 9 | RAMB36 | 0.9058% | 9.3745 | 27.67% | 18 | NO_CHANGE | 100% | 9.3745 | 0% | 18 | READ_FIRST | 0% | 0.023499 | 0.00033817 | 3.0154e-05 | 11 | 7 | 6 | 6 | 9 | 0 | AI1:AI7 | AJ2:AJ4 | 0.016199 | 0.35955 | 0.033505 | 0 | 0 | 0 |  | 1 | 0 | 0
gtwizard_1_support_i_dev/gt_usrclk_source/GT0_TXUSRCLK2_OUT_gtwizard_0_support_i_host/gt_usrclk_source/GT0_TXUSRCLK2_OUT |  |  | 2 | RAMB36 | 9.035% | 9.3745 | 27.67% | 36 | NO_CHANGE | 100% | 9.3745 | 0% | 36 | READ_FIRST | 0% | 0.23438 | 9.4065e-05 | 6.7664e-06 | 11 | 7 | 7 | 7 | 2 | 0 | AI1:AI7 | AJ2:AJ4 | 0.0035998 | 0.10092 | 0.0075182 | 0 | 0 | 0 |  | 1 | 0 | 0
gtwizard_1_support_i_dev/gt_usrclk_source/GT0_TXUSRCLK2_OUT_gtwizard_0_support_i_host/gt_usrclk_source/GT0_TXUSRCLK2_OUT |  |  | 27 | RAMB36 | 1.357% | 9.3745 | 27.66% | 9 | NO_CHANGE | 100% | 9.3745 | 0% | 9 | READ_FIRST | 0% | 0.035194 | 0.00099712 | 9.4833e-05 | 11 | 7 | 5 | 5 | 27 | 0 | AI1:AI7 | AJ2:AJ4 | 0.048598 | 1.0593 | 0.10537 | 0 | 0 | 0 |  | 1 | 0 | 0
gtwizard_1_support_i_dev/gt_usrclk_source/GT0_TXUSRCLK2_OUT_gtwizard_0_support_i_host/gt_usrclk_source/GT0_TXUSRCLK2_OUT |  |  | 8 | RAMB36 | 1.891% | 9.3745 | 2.183% | 9 | NO_CHANGE | 2.183% | 9.3745 | 1.024% | 9 | WRITE_FIRST | 0% | 0.002843 | 5.0193e-05 | 3.4765e-06 | 11 | 9 | 5 | 5 | 8 | 0 | AI1:AI7 | AJ2:AJ4 | 0.014399 | 0.028061 | 0.002632 | 0.013233 | 0.0012308 | 7.6904e-05 |  | 1 | 0 | 0
|  |  | 1 | RAMB36 | 20.75% | 9.3745 | 27.14% | 36 | NO_CHANGE | 27.14% | 9.3745 | 99.61% | 36 | WRITE_FIRST | 0% | 1.2329 | 0.0002243 | 1.3669e-05 | 11 | 9 | 7 | 7 | 1 | 0 | AI1:AI7 | AJ2:AJ4 | 0.0017999 | 0.048376 | 0.0040436 | 0.17696 | 0.011144 | 0.022086 |  | 1 | 0 | 0
|  |  | 4 | RAMB36 | 2.475% | 9.3745 | 0.0001% | 9 | NO_CHANGE | 0.0001% | 9.3745 | 49.54% | 9 | WRITE_FIRST | 0% | 0.057473 | 0.00029945 | 2.7386e-05 | 11 | 9 | 5 | 5 | 4 | 0 | AI1:AI7 | AJ2:AJ4 | 0.0071996 | 6.5298e-07 | 6.0372e-08 | 0.32433 | 0.030429 | 0.0011918 |  | 1 | 0 | 0
|  |  | 3 | RAMB36 | 0.866% | 9.3745 | 27.67% | 18 | READ_FIRST | 100% | 9.3745 | 0.0008% | 18 | READ_FIRST | 0% | 0.011233 | 0.00016076 | 1.1547e-05 | 7 | 7 | 6 | 6 | 3 | 0 | AI1:AI7 | AJ2:AJ4 | 0.0053997 | 0.17287 | 0.01283 | 4.1127e-06 | 0 | 0.0003494 |  | 1 | 0 | 0
|  |  | 2 | RAMB36 | 8.942% | 9.3745 | 27.67% | 36 | READ_FIRST | 100% | 9.3745 | 0% | 36 | READ_FIRST | 0% | 0.23197 | 0.00013505 | 7.4692e-06 | 7 | 7 | 7 | 7 | 2 | 0 | AI1:AI7 | AJ2:AJ4 | 0.0035998 | 0.14165 | 0.0082991 | 0 | 0 | 0.0048102 |  | 1 | 0 | 0
|  |  | 27 | RAMB36 | 1.226% | 9.3745 | 27.67% | 9 | READ_FIRST | 100% | 9.3745 | 0% | 9 | READ_FIRST | 0% | 0.031817 | 0.0014445 | 0.00010503 | 7 | 7 | 5 | 5 | 27 | 0 | AI1:AI7 | AJ2:AJ4 | 0.048598 | 1.5542 | 0.1167 | 0 | 0 | 0.0022267 |  | 1 | 0 | 0
|  |  | 8 | RAMB36 | 1.893% | 9.3745 | 2.181% | 9 | NO_CHANGE | 2.181% | 9.3745 | 0.7793% | 9 | WRITE_FIRST | 0% | 0.0026262 | 4.7317e-05 | 3.2096e-06 | 11 | 9 | 5 | 5 | 8 | 0 | AI1:AI7 | AJ2:AJ4 | 0.014399 | 0.028039 | 0.0026298 | 0.010068 | 0.00093644 | 6.7917e-05 |  | 1 | 0 | 0
|  |  | 1 | RAMB36 | 20.75% | 9.3745 | 27.14% | 36 | NO_CHANGE | 27.14% | 9.3745 | 99.61% | 36 | WRITE_FIRST | 0% | 1.2329 | 0.0002243 | 1.3669e-05 | 11 | 9 | 7 | 7 | 1 | 0 | AI1:AI7 | AJ2:AJ4 | 0.0017999 | 0.048376 | 0.0040436 | 0.17696 | 0.011144 | 0.022086 |  | 1 | 0 | 0
|  |  | 4 | RAMB36 | 2.579% | 9.3745 | 0.0001% | 9 | NO_CHANGE | 0.0001% | 9.3745 | 49.45% | 9 | WRITE_FIRST | 0% | 0.059766 | 0.00029961 | 2.7333e-05 | 11 | 9 | 5 | 5 | 4 | 0 | AI1:AI7 | AJ2:AJ4 | 0.0071996 | 6.5452e-07 | 6.0372e-08 | 0.32446 | 0.03037 | 0.0012393 |  | 1 | 0 | 0
|  |  | 9 | RAMB36 | 0.9058% | 9.3745 | 27.67% | 18 | NO_CHANGE | 100% | 9.3745 | 0% | 18 | READ_FIRST | 0% | 0.023499 | 0.00033817 | 3.0154e-05 | 11 | 7 | 6 | 6 | 9 | 0 | AI1:AI7 | AJ2:AJ4 | 0.016199 | 0.35955 | 0.033505 | 0 | 0 | 0 |  | 1 | 0 | 0
|  |  | 2 | RAMB36 | 9.035% | 9.3745 | 27.67% | 36 | NO_CHANGE | 100% | 9.3745 | 0% | 36 | READ_FIRST | 0% | 0.23438 | 9.4065e-05 | 6.7664e-06 | 11 | 7 | 7 | 7 | 2 | 0 | AI1:AI7 | AJ2:AJ4 | 0.0035998 | 0.10092 | 0.0075182 | 0 | 0 | 0 |  | 1 | 0 | 0
|  |  | 27 | RAMB36 | 1.357% | 9.3745 | 27.66% | 9 | NO_CHANGE | 100% | 9.3745 | 0% | 9 | READ_FIRST | 0% | 0.035194 | 0.00099712 | 9.4833e-05 | 11 | 7 | 5 | 5 | 27 | 0 | AI1:AI7 | AJ2:AJ4 | 0.048598 | 1.0593 | 0.10537 | 0 | 0 | 0 |  | 1 | 0 | 0
|  |  | 8 | RAMB36 | 1.891% | 9.3745 | 2.183% | 9 | NO_CHANGE | 2.183% | 9.3745 | 1.024% | 9 | WRITE_FIRST | 0% | 0.002843 | 5.0193e-05 | 3.4765e-06 | 11 | 9 | 5 | 5 | 8 | 0 | AI1:AI7 | AJ2:AJ4 | 0.014399 | 0.028061 | 0.002632 | 0.013233 | 0.0012308 | 7.6904e-05 |  | 1 | 0 | 0
|  |  | 1 | RAMB36 | 20.75% | 9.3745 | 27.14% | 36 | NO_CHANGE | 27.14% | 9.3745 | 99.61% | 36 | WRITE_FIRST | 0% | 1.2329 | 0.0002243 | 1.3669e-05 | 11 | 9 | 7 | 7 | 1 | 0 | AI1:AI7 | AJ2:AJ4 | 0.0017999 | 0.048376 | 0.0040436 | 0.17696 | 0.011144 | 0.022086 |  | 1 | 0 | 0
|  |  | 4 | RAMB36 | 2.475% | 9.3745 | 0.0001% | 9 | NO_CHANGE | 0.0001% | 9.3745 | 49.54% | 9 | WRITE_FIRST | 0% | 0.057473 | 0.00029945 | 2.7386e-05 | 11 | 9 | 5 | 5 | 4 | 0 | AI1:AI7 | AJ2:AJ4 | 0.0071996 | 6.5298e-07 | 6.0372e-08 | 0.32433 | 0.030429 | 0.0011918 |  | 1 | 0 | 0
|  |  | 3 | RAMB36 | 0.866% | 9.3745 | 27.67% | 18 | READ_FIRST | 100% | 9.3745 | 0.0008% | 18 | READ_FIRST | 0% | 0.011233 | 0.00016076 | 1.1547e-05 | 7 | 7 | 6 | 6 | 3 | 0 | AI1:AI7 | AJ2:AJ4 | 0.0053997 | 0.17287 | 0.01283 | 4.1127e-06 | 0 | 0.0003494 |  | 1 | 0 | 0
|  |  | 2 | RAMB36 | 8.942% | 9.3745 | 27.67% | 36 | READ_FIRST | 100% | 9.3745 | 0% | 36 | READ_FIRST | 0% | 0.23197 | 0.00013505 | 7.4692e-06 | 7 | 7 | 7 | 7 | 2 | 0 | AI1:AI7 | AJ2:AJ4 | 0.0035998 | 0.14165 | 0.0082991 | 0 | 0 | 0.0048102 |  | 1 | 0 | 0
|  |  | 27 | RAMB36 | 1.226% | 9.3745 | 27.67% | 9 | READ_FIRST | 100% | 9.3745 | 0% | 9 | READ_FIRST | 0% | 0.031817 | 0.0014445 | 0.00010503 | 7 | 7 | 5 | 5 | 27 | 0 | AI1:AI7 | AJ2:AJ4 | 0.048598 | 1.5542 | 0.1167 | 0 | 0 | 0.0022267 |  | 1 | 0 | 0
|  |  | 8 | RAMB36 | 1.893% | 9.3745 | 2.181% | 9 | NO_CHANGE | 2.181% | 9.3745 | 0.7793% | 9 | WRITE_FIRST | 0% | 0.0026262 | 4.7317e-05 | 3.2096e-06 | 11 | 9 | 5 | 5 | 8 | 0 | AI1:AI7 | AJ2:AJ4 | 0.014399 | 0.028039 | 0.0026298 | 0.010068 | 0.00093644 | 6.7917e-05 |  | 1 | 0 | 0
|  |  | 1 | RAMB18 | 20.75% | 9.3745 | 27.14% | 18 | NO_CHANGE | 27.14% | 9.3745 | 99.61% | 18 | WRITE_FIRST | 0% | 1.2329 | 0.00011281 | 6.4346e-06 | 5 | 3 | 6 | 6 | 1 | 0 | AI1:AI6 | AJ2:AJ4 | 0.0017999 | 0.024262 | 0.0019108 | 0.088244 | 0.0052387 | 0.011043 |  | 1 | 0 | 0
|  |  | 4 | RAMB18 | 2.579% | 9.3745 | 0.0001% | 9 | NO_CHANGE | 0.0001% | 9.3745 | 49.45% | 9 | WRITE_FIRST | 0% | 0.059766 | 0.00014323 | 1.2849e-05 | 5 | 3 | 5 | 5 | 2 | 0 | AI1:AI6 | AJ2:AJ4 | 0.0035998 | 3.1883e-07 | 2.8874e-08 | 0.15431 | 0.014277 | 0.0012393 |  | 1 | 0 | 0
|  |  | 9 | RAMB18 | 0.9058% | 9.3745 | 27.67% | 18 | NO_CHANGE | 100% | 9.3745 | 0% | 18 | READ_FIRST | 0% | 0.023499 | 0.00018807 | 1.471e-05 | 5 | 1 | 6 | 6 | 5 | 0 | AI1:AI6 | AJ2:AJ4 | 0.0089995 | 0.19997 | 0.016344 | 0 | 0 | 0 |  | 1 | 0 | 0
|  |  | 2 | RAMB18 | 9.035% | 9.3745 | 27.67% | 18 | NO_CHANGE | 100% | 9.3745 | 0% | 18 | READ_FIRST | 0% | 0.23438 | 4.785e-05 | 3.2688e-06 | 5 | 1 | 6 | 6 | 1 | 0 | AI1:AI6 | AJ2:AJ4 | 0.0017999 | 0.051367 | 0.003632 | 0 | 0 | 0 |  | 1 | 0 | 0
|  |  | 27 | RAMB18 | 1.357% | 9.3745 | 27.66% | 9 | NO_CHANGE | 100% | 9.3745 | 0% | 9 | READ_FIRST | 0% | 0.035194 | 0.00051039 | 4.4108e-05 | 5 | 1 | 5 | 5 | 14 | 0 | AI1:AI6 | AJ2:AJ4 | 0.025199 | 0.5419 | 0.049009 | 0 | 0 | 0 |  | 1 | 0 | 0
|  |  | 8 | RAMB18 | 1.891% | 9.3745 | 2.183% | 9 | NO_CHANGE | 2.183% | 9.3745 | 1.024% | 9 | WRITE_FIRST | 0% | 0.002843 | 2.4527e-05 | 1.653e-06 | 5 | 3 | 5 | 5 | 4 | 0 | AI1:AI6 | AJ2:AJ4 | 0.0071996 | 0.013682 | 0.0012581 | 0.0062932 | 0.00057859 | 7.6904e-05 |  | 1 | 0 | 0
|  |  | 1 | RAMB18 | 20.75% | 9.3745 | 27.14% | 18 | NO_CHANGE | 27.14% | 9.3745 | 99.61% | 18 | WRITE_FIRST | 0% | 1.2329 | 0.00011281 | 6.4346e-06 | 5 | 3 | 6 | 6 | 1 | 0 | AI1:AI6 | AJ2:AJ4 | 0.0017999 | 0.024262 | 0.0019108 | 0.088244 | 0.0052387 | 0.011043 |  | 1 | 0 | 0
|  |  | 4 | RAMB18 | 2.475% | 9.3745 | 0.0001% | 9 | NO_CHANGE | 0.0001% | 9.3745 | 49.54% | 9 | WRITE_FIRST | 0% | 0.057473 | 0.00014313 | 1.2874e-05 | 5 | 3 | 5 | 5 | 2 | 0 | AI1:AI6 | AJ2:AJ4 | 0.0035998 | 3.1808e-07 | 2.8874e-08 | 0.15424 | 0.014304 | 0.0011918 |  | 1 | 0 | 0
|  |  | 3 | RAMB18 | 0.866% | 9.3745 | 27.67% | 18 | READ_FIRST | 100% | 9.3745 | 0.0008% | 18 | READ_FIRST | 0% | 0.011233 | 8.4375e-05 | 4.9032e-06 | 1 | 1 | 6 | 6 | 2 | 0 | AI1:AI6 | AJ2:AJ4 | 0.0035998 | 0.089799 | 0.005448 | 1.9445e-06 | 0 | 0.0003494 |  | 1 | 0 | 0
|  |  | 2 | RAMB18 | 8.942% | 9.3745 | 27.67% | 18 | READ_FIRST | 100% | 9.3745 | 0% | 18 | READ_FIRST | 0% | 0.23197 | 6.6125e-05 | 3.2688e-06 | 1 | 1 | 6 | 6 | 1 | 0 | AI1:AI6 | AJ2:AJ4 | 0.0017999 | 0.069267 | 0.003632 | 0 | 0 | 0.0024051 |  | 1 | 0 | 0
|  |  | 27 | RAMB18 | 1.226% | 9.3745 | 27.67% | 9 | READ_FIRST | 100% | 9.3745 | 0% | 9 | READ_FIRST | 0% | 0.031817 | 0.00070621 | 4.6335e-05 | 1 | 1 | 5 | 5 | 14 | 0 | AI1:AI6 | AJ2:AJ4 | 0.025199 | 0.75725 | 0.051483 | 0 | 0 | 0.0022267 |  | 1 | 0 | 0
|  |  | 8 | RAMB18 | 1.893% | 9.3745 | 2.181% | 9 | NO_CHANGE | 2.181% | 9.3745 | 0.7793% | 9 | WRITE_FIRST | 0% | 0.0026262 | 2.3155e-05 | 1.5275e-06 | 5 | 3 | 5 | 5 | 4 | 0 | AI1:AI6 | AJ2:AJ4 | 0.0071996 | 0.013672 | 0.001257 | 0.0047881 | 0.00044021 | 6.7917e-05 |  | 1 | 0 | 0
|  |  | 1 | RAMB18 | 20.75% | 9.3745 | 27.14% | 18 | NO_CHANGE | 27.14% | 9.3745 | 99.61% | 18 | WRITE_FIRST | 0% | 1.2329 | 0.00011281 | 6.4346e-06 | 5 | 3 | 6 | 6 | 1 | 0 | AI1:AI6 | AJ2:AJ4 | 0.0017999 | 0.024262 | 0.0019108 | 0.088244 | 0.0052387 | 0.011043 |  | 1 | 0 | 0
|  |  | 4 | RAMB18 | 2.579% | 9.3745 | 0.0001% | 9 | NO_CHANGE | 0.0001% | 9.3745 | 49.45% | 9 | WRITE_FIRST | 0% | 0.059766 | 0.00014323 | 1.2849e-05 | 5 | 3 | 5 | 5 | 2 | 0 | AI1:AI6 | AJ2:AJ4 | 0.0035998 | 3.1883e-07 | 2.8874e-08 | 0.15431 | 0.014277 | 0.0012393 |  | 1 | 0 | 0
|  |  | 9 | RAMB18 | 0.9058% | 9.3745 | 27.67% | 18 | NO_CHANGE | 100% | 9.3745 | 0% | 18 | READ_FIRST | 0% | 0.023499 | 0.00018807 | 1.471e-05 | 5 | 1 | 6 | 6 | 5 | 0 | AI1:AI6 | AJ2:AJ4 | 0.0089995 | 0.19997 | 0.016344 | 0 | 0 | 0 |  | 1 | 0 | 0
|  |  | 2 | RAMB18 | 9.035% | 9.3745 | 27.67% | 18 | NO_CHANGE | 100% | 9.3745 | 0% | 18 | READ_FIRST | 0% | 0.23438 | 4.785e-05 | 3.2688e-06 | 5 | 1 | 6 | 6 | 1 | 0 | AI1:AI6 | AJ2:AJ4 | 0.0017999 | 0.051367 | 0.003632 | 0 | 0 | 0 |  | 1 | 0 | 0
|  |  | 27 | RAMB18 | 1.357% | 9.3745 | 27.66% | 9 | NO_CHANGE | 100% | 9.3745 | 0% | 9 | READ_FIRST | 0% | 0.035194 | 0.00051039 | 4.4108e-05 | 5 | 1 | 5 | 5 | 14 | 0 | AI1:AI6 | AJ2:AJ4 | 0.025199 | 0.5419 | 0.049009 | 0 | 0 | 0 |  | 1 | 0 | 0
|  |  | 8 | RAMB18 | 1.891% | 9.3745 | 2.183% | 9 | NO_CHANGE | 2.183% | 9.3745 | 1.024% | 9 | WRITE_FIRST | 0% | 0.002843 | 2.4527e-05 | 1.653e-06 | 5 | 3 | 5 | 5 | 4 | 0 | AI1:AI6 | AJ2:AJ4 | 0.0071996 | 0.013682 | 0.0012581 | 0.0062932 | 0.00057859 | 7.6904e-05 |  | 1 | 0 | 0
|  |  |  | RAMB18 | 50% |  | 25% | 1 | NO_CHANGE | 50% |  | 25% | 1 | NO_CHANGE | 50% | 0 | 0 | 0 | 5 | 5 | 2 | 2 | 0 | 0 | AI1:AI6 | AJ2:AJ4 | 0 | 0 | 0 | 0 | 0 | 0 |  | 1 | 0 | 0
|  |  |  | RAMB18 | 50% |  | 25% | 1 | NO_CHANGE | 50% |  | 25% | 1 | NO_CHANGE | 50% | 0 | 0 | 0 | 5 | 5 | 2 | 2 | 0 | 0 | AI1:AI6 | AJ2:AJ4 | 0 | 0 | 0 | 0 | 0 | 0 |  | 1 | 0 | 0
|  |  |  | RAMB18 | 50% |  | 25% | 1 | NO_CHANGE | 50% |  | 25% | 1 | NO_CHANGE | 50% | 0 | 0 | 0 | 5 | 5 | 2 | 2 | 0 | 0 | AI1:AI6 | AJ2:AJ4 | 0 | 0 | 0 | 0 | 0 | 0 |  | 1 | 0 | 0
|  |  |  | RAMB18 | 50% |  | 25% | 1 | NO_CHANGE | 50% |  | 25% | 1 | NO_CHANGE | 50% | 0 | 0 | 0 | 5 | 5 | 2 | 2 | 0 | 0 | AI1:AI6 | AJ2:AJ4 | 0 | 0 | 0 | 0 | 0 | 0 |  | 1 | 0 | 0
|  |  |  | RAMB18 | 50% |  | 25% | 1 | NO_CHANGE | 50% |  | 25% | 1 | NO_CHANGE | 50% | 0 | 0 | 0 | 5 | 5 | 2 | 2 | 0 | 0 | AI1:AI6 | AJ2:AJ4 | 0 | 0 | 0 | 0 | 0 | 0 |  | 1 | 0 | 0
|  |  |  | RAMB18 | 50% |  | 25% | 1 | NO_CHANGE | 50% |  | 25% | 1 | NO_CHANGE | 50% | 0 | 0 | 0 | 5 | 5 | 2 | 2 | 0 | 0 | AI1:AI6 | AJ2:AJ4 | 0 | 0 | 0 | 0 | 0 | 0 |  | 1 | 0 | 0
|  |  |  | RAMB18 | 50% |  | 25% | 1 | NO_CHANGE | 50% |  | 25% | 1 | NO_CHANGE | 50% | 0 | 0 | 0 | 5 | 5 | 2 | 2 | 0 | 0 | AI1:AI6 | AJ2:AJ4 | 0 | 0 | 0 | 0 | 0 | 0 |  | 1 | 0 | 0
|  |  |  | RAMB18 | 50% |  | 25% | 1 | NO_CHANGE | 50% |  | 25% | 1 | NO_CHANGE | 50% | 0 | 0 | 0 | 5 | 5 | 2 | 2 | 0 | 0 | AI1:AI6 | AJ2:AJ4 | 0 | 0 | 0 | 0 | 0 | 0 |  | 1 | 0 | 0
|  |  |  | RAMB18 | 50% |  | 25% | 1 | NO_CHANGE | 50% |  | 25% | 1 | NO_CHANGE | 50% | 0 | 0 | 0 | 5 | 5 | 2 | 2 | 0 | 0 | AI1:AI6 | AJ2:AJ4 | 0 | 0 | 0 | 0 | 0 | 0 |  | 1 | 0 | 0
|  |  |  | RAMB18 | 50% |  | 25% | 1 | NO_CHANGE | 50% |  | 25% | 1 | NO_CHANGE | 50% | 0 | 0 | 0 | 5 | 5 | 2 | 2 | 0 | 0 | AI1:AI6 | AJ2:AJ4 | 0 | 0 | 0 | 0 | 0 | 0 |  | 1 | 0 | 0
|  |  |  | RAMB18 | 50% |  | 25% | 1 | NO_CHANGE | 50% |  | 25% | 1 | NO_CHANGE | 50% | 0 | 0 | 0 | 5 | 5 | 2 | 2 | 0 | 0 | AI1:AI6 | AJ2:AJ4 | 0 | 0 | 0 | 0 | 0 | 0 |  | 1 | 0 | 0
|  |  |  | RAMB18 | 50% |  | 25% | 1 | NO_CHANGE | 50% |  | 25% | 1 | NO_CHANGE | 50% | 0 | 0 | 0 | 5 | 5 | 2 | 2 | 0 | 0 | AI1:AI6 | AJ2:AJ4 | 0 | 0 | 0 | 0 | 0 | 0 |  | 1 | 0 | 0
|  |  |  | RAMB18 | 50% |  | 25% | 1 | NO_CHANGE | 50% |  | 25% | 1 | NO_CHANGE | 50% | 0 | 0 | 0 | 5 | 5 | 2 | 2 | 0 | 0 | AI1:AI6 | AJ2:AJ4 | 0 | 0 | 0 | 0 | 0 | 0 |  | 1 | 0 | 0
|  |  |  | RAMB18 | 50% |  | 25% | 1 | NO_CHANGE | 50% |  | 25% | 1 | NO_CHANGE | 50% | 0 | 0 | 0 | 5 | 5 | 2 | 2 | 0 | 0 | AI1:AI6 | AJ2:AJ4 | 0 | 0 | 0 | 0 | 0 | 0 |  | 1 | 0 | 0
|  |  |  | RAMB18 | 50% |  | 25% | 1 | NO_CHANGE | 50% |  | 25% | 1 | NO_CHANGE | 50% | 0 | 0 | 0 | 5 | 5 | 2 | 2 | 0 | 0 | AI1:AI6 | AJ2:AJ4 | 0 | 0 | 0 | 0 | 0 | 0 |  | 1 | 0 | 0
|  |  |  | RAMB18 | 50% |  | 25% | 1 | NO_CHANGE | 50% |  | 25% | 1 | NO_CHANGE | 50% | 0 | 0 | 0 | 5 | 5 | 2 | 2 | 0 | 0 | AI1:AI6 | AJ2:AJ4 | 0 | 0 | 0 | 0 | 0 | 0 |  | 1 | 0 | 0
|  |  |  | RAMB18 | 50% |  | 25% | 1 | NO_CHANGE | 50% |  | 25% | 1 | NO_CHANGE | 50% | 0 | 0 | 0 | 5 | 5 | 2 | 2 | 0 | 0 | AI1:AI6 | AJ2:AJ4 | 0 | 0 | 0 | 0 | 0 | 0 |  | 1 | 0 | 0
|  |  |  | RAMB18 | 50% |  | 25% | 1 | NO_CHANGE | 50% |  | 25% | 1 | NO_CHANGE | 50% | 0 | 0 | 0 | 5 | 5 | 2 | 2 | 0 | 0 | AI1:AI6 | AJ2:AJ4 | 0 | 0 | 0 | 0 | 0 | 0 |  | 1 | 0 | 0
|  |  |  | RAMB18 | 50% |  | 25% | 1 | NO_CHANGE | 50% |  | 25% | 1 | NO_CHANGE | 50% | 0 | 0 | 0 | 5 | 5 | 2 | 2 | 0 | 0 | AI1:AI6 | AJ2:AJ4 | 0 | 0 | 0 | 0 | 0 | 0 |  | 1 | 0 | 0
|  |  |  | RAMB18 | 50% |  | 25% | 1 | NO_CHANGE | 50% |  | 25% | 1 | NO_CHANGE | 50% | 0 | 0 | 0 | 5 | 5 | 2 | 2 | 0 | 0 | AI1:AI6 | AJ2:AJ4 | 0 | 0 | 0 | 0 | 0 | 0 |  | 1 | 0 | 0
|  |  |  | RAMB18 | 50% |  | 25% | 1 | NO_CHANGE | 50% |  | 25% | 1 | NO_CHANGE | 50% | 0 | 0 | 0 | 5 | 5 | 2 | 2 | 0 | 0 | AI1:AI6 | AJ2:AJ4 | 0 | 0 | 0 | 0 | 0 | 0 |  | 1 | 0 | 0
|  |  |  | RAMB18 | 50% |  | 25% | 1 | NO_CHANGE | 50% |  | 25% | 1 | NO_CHANGE | 50% | 0 | 0 | 0 | 5 | 5 | 2 | 2 | 0 | 0 | AI1:AI6 | AJ2:AJ4 | 0 | 0 | 0 | 0 | 0 | 0 |  | 1 | 0 | 0
|  |  |  | RAMB18 | 50% |  | 25% | 1 | NO_CHANGE | 50% |  | 25% | 1 | NO_CHANGE | 50% | 0 | 0 | 0 | 5 | 5 | 2 | 2 | 0 | 0 | AI1:AI6 | AJ2:AJ4 | 0 | 0 | 0 | 0 | 0 | 0 |  | 1 | 0 | 0
|  |  |  | RAMB18 | 50% |  | 25% | 1 | NO_CHANGE | 50% |  | 25% | 1 | NO_CHANGE | 50% | 0 | 0 | 0 | 5 | 5 | 2 | 2 | 0 | 0 | AI1:AI6 | AJ2:AJ4 | 0 | 0 | 0 | 0 | 0 | 0 |  | 1 | 0 | 0
|  |  |  | RAMB18 | 50% |  | 25% | 1 | NO_CHANGE | 50% |  | 25% | 1 | NO_CHANGE | 50% | 0 | 0 | 0 | 5 | 5 | 2 | 2 | 0 | 0 | AI1:AI6 | AJ2:AJ4 | 0 | 0 | 0 | 0 | 0 | 0 |  | 1 | 0 | 0
|  |  |  | RAMB18 | 50% |  | 25% | 1 | NO_CHANGE | 50% |  | 25% | 1 | NO_CHANGE | 50% | 0 | 0 | 0 | 5 | 5 | 2 | 2 | 0 | 0 | AI1:AI6 | AJ2:AJ4 | 0 | 0 | 0 | 0 | 0 | 0 |  | 1 | 0 | 0
|  |  |  | RAMB18 | 50% |  | 25% | 1 | NO_CHANGE | 50% |  | 25% | 1 | NO_CHANGE | 50% | 0 | 0 | 0 | 5 | 5 | 2 | 2 | 0 | 0 | AI1:AI6 | AJ2:AJ4 | 0 | 0 | 0 | 0 | 0 | 0 |  | 1 | 0 | 0
|  |  |  | RAMB18 | 50% |  | 25% | 1 | NO_CHANGE | 50% |  | 25% | 1 | NO_CHANGE | 50% | 0 | 0 | 0 | 5 | 5 | 2 | 2 | 0 | 0 | AI1:AI6 | AJ2:AJ4 | 0 | 0 | 0 | 0 | 0 | 0 |  | 1 | 0 | 0
|  |  |  | RAMB18 | 50% |  | 25% | 1 | NO_CHANGE | 50% |  | 25% | 1 | NO_CHANGE | 50% | 0 | 0 | 0 | 5 | 5 | 2 | 2 | 0 | 0 | AI1:AI6 | AJ2:AJ4 | 0 | 0 | 0 | 0 | 0 | 0 |  | 1 | 0 | 0
|  |  |  | RAMB18 | 50% |  | 25% | 1 | NO_CHANGE | 50% |  | 25% | 1 | NO_CHANGE | 50% | 0 | 0 | 0 | 5 | 5 | 2 | 2 | 0 | 0 | AI1:AI6 | AJ2:AJ4 | 0 | 0 | 0 | 0 | 0 | 0 |  | 1 | 0 | 0
|  |  |  | RAMB18 | 50% |  | 25% | 1 | NO_CHANGE | 50% |  | 25% | 1 | NO_CHANGE | 50% | 0 | 0 | 0 | 5 | 5 | 2 | 2 | 0 | 0 | AI1:AI6 | AJ2:AJ4 | 0 | 0 | 0 | 0 | 0 | 0 |  | 1 | 0 | 0
|  |  |  | RAMB18 | 50% |  | 25% | 1 | NO_CHANGE | 50% |  | 25% | 1 | NO_CHANGE | 50% | 0 | 0 | 0 | 5 | 5 | 2 | 2 | 0 | 0 | AI1:AI6 | AJ2:AJ4 | 0 | 0 | 0 | 0 | 0 | 0 |  | 1 | 0 | 0
|  |  |  | RAMB18 | 50% |  | 25% | 1 | NO_CHANGE | 50% |  | 25% | 1 | NO_CHANGE | 50% | 0 | 0 | 0 | 5 | 5 | 2 | 2 | 0 | 0 | AI1:AI6 | AJ2:AJ4 | 0 | 0 | 0 | 0 | 0 | 0 |  | 1 | 0 | 0
|  |  |  | RAMB18 | 50% |  | 25% | 1 | NO_CHANGE | 50% |  | 25% | 1 | NO_CHANGE | 50% | 0 | 0 | 0 | 5 | 5 | 2 | 2 | 0 | 0 | AI1:AI6 | AJ2:AJ4 | 0 | 0 | 0 | 0 | 0 | 0 |  | 1 | 0 | 0
|  |  |  | RAMB18 | 50% |  | 25% | 1 | NO_CHANGE | 50% |  | 25% | 1 | NO_CHANGE | 50% | 0 | 0 | 0 | 5 | 5 | 2 | 2 | 0 | 0 | AI1:AI6 | AJ2:AJ4 | 0 | 0 | 0 | 0 | 0 | 0 |  | 1 | 0 | 0
|  |  |  | RAMB18 | 50% |  | 25% | 1 | NO_CHANGE | 50% |  | 25% | 1 | NO_CHANGE | 50% | 0 | 0 | 0 | 5 | 5 | 2 | 2 | 0 | 0 | AI1:AI6 | AJ2:AJ4 | 0 | 0 | 0 | 0 | 0 | 0 |  | 1 | 0 | 0
|  |  |  | RAMB18 | 50% |  | 25% | 1 | NO_CHANGE | 50% |  | 25% | 1 | NO_CHANGE | 50% | 0 | 0 | 0 | 5 | 5 | 2 | 2 | 0 | 0 | AI1:AI6 | AJ2:AJ4 | 0 | 0 | 0 | 0 | 0 | 0 |  | 1 | 0 | 0
|  |  |  | RAMB18 | 50% |  | 25% | 1 | NO_CHANGE | 50% |  | 25% | 1 | NO_CHANGE | 50% | 0 | 0 | 0 | 5 | 5 | 2 | 2 | 0 | 0 | AI1:AI6 | AJ2:AJ4 | 0 | 0 | 0 | 0 | 0 | 0 |  | 1 | 0 | 0
|  |  |  | RAMB18 | 50% |  | 25% | 1 | NO_CHANGE | 50% |  | 25% | 1 | NO_CHANGE | 50% | 0 | 0 | 0 | 5 | 5 | 2 | 2 | 0 | 0 | AI1:AI6 | AJ2:AJ4 | 0 | 0 | 0 | 0 | 0 | 0 |  | 1 | 0 | 0
|  |  |  | RAMB18 | 50% |  | 25% | 1 | NO_CHANGE | 50% |  | 25% | 1 | NO_CHANGE | 50% | 0 | 0 | 0 | 5 | 5 | 2 | 2 | 0 | 0 | AI1:AI6 | AJ2:AJ4 | 0 | 0 | 0 | 0 | 0 | 0 |  | 1 | 0 | 0
|  |  |  | RAMB18 | 50% |  | 25% | 1 | NO_CHANGE | 50% |  | 25% | 1 | NO_CHANGE | 50% | 0 | 0 | 0 | 5 | 5 | 2 | 2 | 0 | 0 | AI1:AI6 | AJ2:AJ4 | 0 | 0 | 0 | 0 | 0 | 0 |  | 1 | 0 | 0
|  |  |  | RAMB18 | 50% |  | 25% | 1 | NO_CHANGE | 50% |  | 25% | 1 | NO_CHANGE | 50% | 0 | 0 | 0 | 5 | 5 | 2 | 2 | 0 | 0 | AI1:AI6 | AJ2:AJ4 | 0 | 0 | 0 | 0 | 0 | 0 |  | 1 | 0 | 0
|  |  |  | RAMB18 | 50% |  | 25% | 1 | NO_CHANGE | 50% |  | 25% | 1 | NO_CHANGE | 50% | 0 | 0 | 0 | 5 | 5 | 2 | 2 | 0 | 0 | AI1:AI6 | AJ2:AJ4 | 0 | 0 | 0 | 0 | 0 | 0 |  | 1 | 0 | 0
|  |  |  | RAMB18 | 50% |  | 25% | 1 | NO_CHANGE | 50% |  | 25% | 1 | NO_CHANGE | 50% | 0 | 0 | 0 | 5 | 5 | 2 | 2 | 0 | 0 | AI1:AI6 | AJ2:AJ4 | 0 | 0 | 0 | 0 | 0 | 0 |  | 1 | 0 | 0
|  |  |  | RAMB18 | 50% |  | 25% | 1 | NO_CHANGE | 50% |  | 25% | 1 | NO_CHANGE | 50% | 0 | 0 | 0 | 5 | 5 | 2 | 2 | 0 | 0 | AI1:AI6 | AJ2:AJ4 | 0 | 0 | 0 | 0 | 0 | 0 |  | 1 | 0 | 0
|  |  |  | RAMB18 | 50% |  | 25% | 1 | NO_CHANGE | 50% |  | 25% | 1 | NO_CHANGE | 50% | 0 | 0 | 0 | 5 | 5 | 2 | 2 | 0 | 0 | AI1:AI6 | AJ2:AJ4 | 0 | 0 | 0 | 0 | 0 | 0 |  | 1 | 0 | 0
|  |  |  | RAMB18 | 50% |  | 25% | 1 | NO_CHANGE | 50% |  | 25% | 1 | NO_CHANGE | 50% | 0 | 0 | 0 | 5 | 5 | 2 | 2 | 0 | 0 | AI1:AI6 | AJ2:AJ4 | 0 | 0 | 0 | 0 | 0 | 0 |  | 1 | 0 | 0
|  |  |  | RAMB18 | 50% |  | 25% | 1 | NO_CHANGE | 50% |  | 25% | 1 | NO_CHANGE | 50% | 0 | 0 | 0 | 5 | 5 | 2 | 2 | 0 | 0 | AI1:AI6 | AJ2:AJ4 | 0 | 0 | 0 | 0 | 0 | 0 |  | 1 | 0 | 0
|  |  |  | RAMB18 | 50% |  | 25% | 1 | NO_CHANGE | 50% |  | 25% | 1 | NO_CHANGE | 50% | 0 | 0 | 0 | 5 | 5 | 2 | 2 | 0 | 0 | AI1:AI6 | AJ2:AJ4 | 0 | 0 | 0 | 0 | 0 | 0 |  | 1 | 0 | 0
|  |  |  | RAMB18 | 50% |  | 25% | 1 | NO_CHANGE | 50% |  | 25% | 1 | NO_CHANGE | 50% | 0 | 0 | 0 | 5 | 5 | 2 | 2 | 0 | 0 | AI1:AI6 | AJ2:AJ4 | 0 | 0 | 0 | 0 | 0 | 0 |  | 1 | 0 | 0
|  |  |  | RAMB18 | 50% |  | 25% | 1 | NO_CHANGE | 50% |  | 25% | 1 | NO_CHANGE | 50% | 0 | 0 | 0 | 5 | 5 | 2 | 2 | 0 | 0 | AI1:AI6 | AJ2:AJ4 | 0 | 0 | 0 | 0 | 0 | 0 |  | 1 | 0 | 0
|  |  |  | RAMB18 | 50% |  | 25% | 1 | NO_CHANGE | 50% |  | 25% | 1 | NO_CHANGE | 50% | 0 | 0 | 0 | 5 | 5 | 2 | 2 | 0 | 0 | AI1:AI6 | AJ2:AJ4 | 0 | 0 | 0 | 0 | 0 | 0 |  | 1 | 0 | 0
|  |  |  | RAMB18 | 50% |  | 25% | 1 | NO_CHANGE | 50% |  | 25% | 1 | NO_CHANGE | 50% | 0 | 0 | 0 | 5 | 5 | 2 | 2 | 0 | 0 | AI1:AI6 | AJ2:AJ4 | 0 | 0 | 0 | 0 | 0 | 0 |  | 1 | 0 | 0
|  |  |  | RAMB18 | 50% |  | 25% | 1 | NO_CHANGE | 50% |  | 25% | 1 | NO_CHANGE | 50% | 0 | 0 | 0 | 5 | 5 | 2 | 2 | 0 | 0 | AI1:AI6 | AJ2:AJ4 | 0 | 0 | 0 | 0 | 0 | 0 |  | 1 | 0 | 0
|  |  |  | RAMB18 | 50% |  | 25% | 1 | NO_CHANGE | 50% |  | 25% | 1 | NO_CHANGE | 50% | 0 | 0 | 0 | 5 | 5 | 2 | 2 | 0 | 0 | AI1:AI6 | AJ2:AJ4 | 0 | 0 | 0 | 0 | 0 | 0 |  | 1 | 0 | 0
|  |  |  | RAMB18 | 50% |  | 25% | 1 | NO_CHANGE | 50% |  | 25% | 1 | NO_CHANGE | 50% | 0 | 0 | 0 | 5 | 5 | 2 | 2 | 0 | 0 | AI1:AI6 | AJ2:AJ4 | 0 | 0 | 0 | 0 | 0 | 0 |  | 1 | 0 | 0
|  |  |  | RAMB18 | 50% |  | 25% | 1 | NO_CHANGE | 50% |  | 25% | 1 | NO_CHANGE | 50% | 0 | 0 | 0 | 5 | 5 | 2 | 2 | 0 | 0 | AI1:AI6 | AJ2:AJ4 | 0 | 0 | 0 | 0 | 0 | 0 |  | 1 | 0 | 0
|  |  |  | RAMB18 | 50% |  | 25% | 1 | NO_CHANGE | 50% |  | 25% | 1 | NO_CHANGE | 50% | 0 | 0 | 0 | 5 | 5 | 2 | 2 | 0 | 0 | AI1:AI6 | AJ2:AJ4 | 0 | 0 | 0 | 0 | 0 | 0 |  | 1 | 0 | 0
|  |  |  | RAMB18 | 50% |  | 25% | 1 | NO_CHANGE | 50% |  | 25% | 1 | NO_CHANGE | 50% | 0 | 0 | 0 | 5 | 5 | 2 | 2 | 0 | 0 | AI1:AI6 | AJ2:AJ4 | 0 | 0 | 0 | 0 | 0 | 0 |  | 1 | 0 | 0
|  |  |  | RAMB18 | 50% |  | 25% | 1 | NO_CHANGE | 50% |  | 25% | 1 | NO_CHANGE | 50% | 0 | 0 | 0 | 5 | 5 | 2 | 2 | 0 | 0 | AI1:AI6 | AJ2:AJ4 | 0 | 0 | 0 | 0 | 0 | 0 |  | 1 | 0 | 0
|  |  |  | RAMB18 | 50% |  | 25% | 1 | NO_CHANGE | 50% |  | 25% | 1 | NO_CHANGE | 50% | 0 | 0 | 0 | 5 | 5 | 2 | 2 | 0 | 0 | AI1:AI6 | AJ2:AJ4 | 0 | 0 | 0 | 0 | 0 | 0 |  | 1 | 0 | 0
|  |  |  | RAMB18 | 50% |  | 25% | 1 | NO_CHANGE | 50% |  | 25% | 1 | NO_CHANGE | 50% | 0 | 0 | 0 | 5 | 5 | 2 | 2 | 0 | 0 | AI1:AI6 | AJ2:AJ4 | 0 | 0 | 0 | 0 | 0 | 0 |  | 1 | 0 | 0
|  |  |  | RAMB18 | 50% |  | 25% | 1 | NO_CHANGE | 50% |  | 25% | 1 | NO_CHANGE | 50% | 0 | 0 | 0 | 5 | 5 | 2 | 2 | 0 | 0 | AI1:AI6 | AJ2:AJ4 | 0 | 0 | 0 | 0 | 0 | 0 |  | 1 | 0 | 0
|  |  |  | RAMB18 | 50% |  | 25% | 1 | NO_CHANGE | 50% |  | 25% | 1 | NO_CHANGE | 50% | 0 | 0 | 0 | 5 | 5 | 2 | 2 | 0 | 0 | AI1:AI6 | AJ2:AJ4 | 0 | 0 | 0 | 0 | 0 | 0 |  | 1 | 0 | 0
|  |  |  | RAMB18 | 50% |  | 25% | 1 | NO_CHANGE | 50% |  | 25% | 1 | NO_CHANGE | 50% | 0 | 0 | 0 | 5 | 5 | 2 | 2 | 0 | 0 | AI1:AI6 | AJ2:AJ4 | 0 | 0 | 0 | 0 | 0 | 0 |  | 1 | 0 | 0
|  |  |  | RAMB18 | 50% |  | 25% | 1 | NO_CHANGE | 50% |  | 25% | 1 | NO_CHANGE | 50% | 0 | 0 | 0 | 5 | 5 | 2 | 2 | 0 | 0 | AI1:AI6 | AJ2:AJ4 | 0 | 0 | 0 | 0 | 0 | 0 |  | 1 | 0 | 0
|  |  |  | RAMB18 | 50% |  | 25% | 1 | NO_CHANGE | 50% |  | 25% | 1 | NO_CHANGE | 50% | 0 | 0 | 0 | 5 | 5 | 2 | 2 | 0 | 0 | AI1:AI6 | AJ2:AJ4 | 0 | 0 | 0 | 0 | 0 | 0 |  | 1 | 0 | 0
|  |  |  | RAMB18 | 50% |  | 25% | 1 | NO_CHANGE | 50% |  | 25% | 1 | NO_CHANGE | 50% | 0 | 0 | 0 | 5 | 5 | 2 | 2 | 0 | 0 | AI1:AI6 | AJ2:AJ4 | 0 | 0 | 0 | 0 | 0 | 0 |  | 1 | 0 | 0
|  |  |  | RAMB18 | 50% |  | 25% | 1 | NO_CHANGE | 50% |  | 25% | 1 | NO_CHANGE | 50% | 0 | 0 | 0 | 5 | 5 | 2 | 2 | 0 | 0 | AI1:AI6 | AJ2:AJ4 | 0 | 0 | 0 | 0 | 0 | 0 |  | 1 | 0 | 0
|  |  |  | RAMB18 | 50% |  | 25% | 1 | NO_CHANGE | 50% |  | 25% | 1 | NO_CHANGE | 50% | 0 | 0 | 0 | 5 | 5 | 2 | 2 | 0 | 0 | AI1:AI6 | AJ2:AJ4 | 0 | 0 | 0 | 0 | 0 | 0 |  | 1 | 0 | 0
|  |  |  | RAMB18 | 50% |  | 25% | 1 | NO_CHANGE | 50% |  | 25% | 1 | NO_CHANGE | 50% | 0 | 0 | 0 | 5 | 5 | 2 | 2 | 0 | 0 | AI1:AI6 | AJ2:AJ4 | 0 | 0 | 0 | 0 | 0 | 0 |  | 1 | 0 | 0
|  |  |  | RAMB18 | 50% |  | 25% | 1 | NO_CHANGE | 50% |  | 25% | 1 | NO_CHANGE | 50% | 0 | 0 | 0 | 5 | 5 | 2 | 2 | 0 | 0 | AI1:AI6 | AJ2:AJ4 | 0 | 0 | 0 | 0 | 0 | 0 |  | 1 | 0 | 0
|  |  |  | RAMB18 | 50% |  | 25% | 1 | NO_CHANGE | 50% |  | 25% | 1 | NO_CHANGE | 50% | 0 | 0 | 0 | 5 | 5 | 2 | 2 | 0 | 0 | AI1:AI6 | AJ2:AJ4 | 0 | 0 | 0 | 0 | 0 | 0 |  | 1 | 0 | 0
|  |  |  | RAMB18 | 50% |  | 25% | 1 | NO_CHANGE | 50% |  | 25% | 1 | NO_CHANGE | 50% | 0 | 0 | 0 | 5 | 5 | 2 | 2 | 0 | 0 | AI1:AI6 | AJ2:AJ4 | 0 | 0 | 0 | 0 | 0 | 0 |  | 1 | 0 | 0
|  |  |  | RAMB18 | 50% |  | 25% | 1 | NO_CHANGE | 50% |  | 25% | 1 | NO_CHANGE | 50% | 0 | 0 | 0 | 5 | 5 | 2 | 2 | 0 | 0 | AI1:AI6 | AJ2:AJ4 | 0 | 0 | 0 | 0 | 0 | 0 |  | 1 | 0 | 0
|  |  |  | RAMB18 | 50% |  | 25% | 1 | NO_CHANGE | 50% |  | 25% | 1 | NO_CHANGE | 50% | 0 | 0 | 0 | 5 | 5 | 2 | 2 | 0 | 0 | AI1:AI6 | AJ2:AJ4 | 0 | 0 | 0 | 0 | 0 | 0 |  | 1 | 0 | 0
|  |  |  | RAMB18 | 50% |  | 25% | 1 | NO_CHANGE | 50% |  | 25% | 1 | NO_CHANGE | 50% | 0 | 0 | 0 | 5 | 5 | 2 | 2 | 0 | 0 | AI1:AI6 | AJ2:AJ4 | 0 | 0 | 0 | 0 | 0 | 0 |  | 1 | 0 | 0
|  |  |  | RAMB18 | 50% |  | 25% | 1 | NO_CHANGE | 50% |  | 25% | 1 | NO_CHANGE | 50% | 0 | 0 | 0 | 5 | 5 | 2 | 2 | 0 | 0 | AI1:AI6 | AJ2:AJ4 | 0 | 0 | 0 | 0 | 0 | 0 |  | 1 | 0 | 0
|  |  |  | RAMB18 | 50% |  | 25% | 1 | NO_CHANGE | 50% |  | 25% | 1 | NO_CHANGE | 50% | 0 | 0 | 0 | 5 | 5 | 2 | 2 | 0 | 0 | AI1:AI6 | AJ2:AJ4 | 0 | 0 | 0 | 0 | 0 | 0 |  | 1 | 0 | 0
|  |  |  | RAMB18 | 50% |  | 25% | 1 | NO_CHANGE | 50% |  | 25% | 1 | NO_CHANGE | 50% | 0 | 0 | 0 | 5 | 5 | 2 | 2 | 0 | 0 | AI1:AI6 | AJ2:AJ4 | 0 | 0 | 0 | 0 | 0 | 0 |  | 1 | 0 | 0
|  |  |  | RAMB18 | 50% |  | 25% | 1 | NO_CHANGE | 50% |  | 25% | 1 | NO_CHANGE | 50% | 0 | 0 | 0 | 5 | 5 | 2 | 2 | 0 | 0 | AI1:AI6 | AJ2:AJ4 | 0 | 0 | 0 | 0 | 0 | 0 |  | 1 | 0 | 0
|  |  |  | RAMB18 | 50% |  | 25% | 1 | NO_CHANGE | 50% |  | 25% | 1 | NO_CHANGE | 50% | 0 | 0 | 0 | 5 | 5 | 2 | 2 | 0 | 0 | AI1:AI6 | AJ2:AJ4 | 0 | 0 | 0 | 0 | 0 | 0 |  | 1 | 0 | 0
|  |  |  | RAMB18 | 50% |  | 25% | 1 | NO_CHANGE | 50% |  | 25% | 1 | NO_CHANGE | 50% | 0 | 0 | 0 | 5 | 5 | 2 | 2 | 0 | 0 | AI1:AI6 | AJ2:AJ4 | 0 | 0 | 0 | 0 | 0 | 0 |  | 1 | 0 | 0
|  |  |  | RAMB18 | 50% |  | 25% | 1 | NO_CHANGE | 50% |  | 25% | 1 | NO_CHANGE | 50% | 0 | 0 | 0 | 5 | 5 | 2 | 2 | 0 | 0 | AI1:AI6 | AJ2:AJ4 | 0 | 0 | 0 | 0 | 0 | 0 |  | 1 | 0 | 0
|  |  |  | RAMB18 | 50% |  | 25% | 1 | NO_CHANGE | 50% |  | 25% | 1 | NO_CHANGE | 50% | 0 | 0 | 0 | 5 | 5 | 2 | 2 | 0 | 0 | AI1:AI6 | AJ2:AJ4 | 0 | 0 | 0 | 0 | 0 | 0 |  | 1 | 0 | 0
|  |  |  | RAMB18 | 50% |  | 25% | 1 | NO_CHANGE | 50% |  | 25% | 1 | NO_CHANGE | 50% | 0 | 0 | 0 | 5 | 5 | 2 | 2 | 0 | 0 | AI1:AI6 | AJ2:AJ4 | 0 | 0 | 0 | 0 | 0 | 0 |  | 1 | 0 | 0
|  |  |  | RAMB18 | 50% |  | 25% | 1 | NO_CHANGE | 50% |  | 25% | 1 | NO_CHANGE | 50% | 0 | 0 | 0 | 5 | 5 | 2 | 2 | 0 | 0 | AI1:AI6 | AJ2:AJ4 | 0 | 0 | 0 | 0 | 0 | 0 |  | 1 | 0 | 0
|  |  |  | RAMB18 | 50% |  | 25% | 1 | NO_CHANGE | 50% |  | 25% | 1 | NO_CHANGE | 50% | 0 | 0 | 0 | 5 | 5 | 2 | 2 | 0 | 0 | AI1:AI6 | AJ2:AJ4 | 0 | 0 | 0 | 0 | 0 | 0 |  | 1 | 0 | 0
|  |  |  | RAMB18 | 50% |  | 25% | 1 | NO_CHANGE | 50% |  | 25% | 1 | NO_CHANGE | 50% | 0 | 0 | 0 | 5 | 5 | 2 | 2 | 0 | 0 | AI1:AI6 | AJ2:AJ4 | 0 | 0 | 0 | 0 | 0 | 0 |  | 1 | 0 | 0
|  |  |  | RAMB18 | 50% |  | 25% | 1 | NO_CHANGE | 50% |  | 25% | 1 | NO_CHANGE | 50% | 0 | 0 | 0 | 5 | 5 | 2 | 2 | 0 | 0 | AI1:AI6 | AJ2:AJ4 | 0 | 0 | 0 | 0 | 0 | 0 |  | 1 | 0 | 0
|  |  |  | RAMB18 | 50% |  | 25% | 1 | NO_CHANGE | 50% |  | 25% | 1 | NO_CHANGE | 50% | 0 | 0 | 0 | 5 | 5 | 2 | 2 | 0 | 0 | AI1:AI6 | AJ2:AJ4 | 0 | 0 | 0 | 0 | 0 | 0 |  | 1 | 0 | 0
|  |  |  | RAMB18 | 50% |  | 25% | 1 | NO_CHANGE | 50% |  | 25% | 1 | NO_CHANGE | 50% | 0 | 0 | 0 | 5 | 5 | 2 | 2 | 0 | 0 | AI1:AI6 | AJ2:AJ4 | 0 | 0 | 0 | 0 | 0 | 0 |  | 1 | 0 | 0
|  |  |  | RAMB18 | 50% |  | 25% | 1 | NO_CHANGE | 50% |  | 25% | 1 | NO_CHANGE | 50% | 0 | 0 | 0 | 5 | 5 | 2 | 2 | 0 | 0 | AI1:AI6 | AJ2:AJ4 | 0 | 0 | 0 | 0 | 0 | 0 |  | 1 | 0 | 0
|  |  |  | RAMB18 | 50% |  | 25% | 1 | NO_CHANGE | 50% |  | 25% | 1 | NO_CHANGE | 50% | 0 | 0 | 0 | 5 | 5 | 2 | 2 | 0 | 0 | AI1:AI6 | AJ2:AJ4 | 0 | 0 | 0 | 0 | 0 | 0 |  | 1 | 0 | 0
|  |  |  | RAMB18 | 50% |  | 25% | 1 | NO_CHANGE | 50% |  | 25% | 1 | NO_CHANGE | 50% | 0 | 0 | 0 | 5 | 5 | 2 | 2 | 0 | 0 | AI1:AI6 | AJ2:AJ4 | 0 | 0 | 0 | 0 | 0 | 0 |  | 1 | 0 | 0
|  |  |  | RAMB18 | 50% |  | 25% | 1 | NO_CHANGE | 50% |  | 25% | 1 | NO_CHANGE | 50% | 0 | 0 | 0 | 5 | 5 | 2 | 2 | 0 | 0 | AI1:AI6 | AJ2:AJ4 | 0 | 0 | 0 | 0 | 0 | 0 |  | 1 | 0 | 0
|  |  |  | RAMB18 | 50% |  | 25% | 1 | NO_CHANGE | 50% |  | 25% | 1 | NO_CHANGE | 50% | 0 | 0 | 0 | 5 | 5 | 2 | 2 | 0 | 0 | AI1:AI6 | AJ2:AJ4 | 0 | 0 | 0 | 0 | 0 | 0 |  | 1 | 0 | 0
|  |  |  | RAMB18 | 50% |  | 25% | 1 | NO_CHANGE | 50% |  | 25% | 1 | NO_CHANGE | 50% | 0 | 0 | 0 | 5 | 5 | 2 | 2 | 0 | 0 | AI1:AI6 | AJ2:AJ4 | 0 | 0 | 0 | 0 | 0 | 0 |  | 1 | 0 | 0
|  |  |  | RAMB18 | 50% |  | 25% | 1 | NO_CHANGE | 50% |  | 25% | 1 | NO_CHANGE | 50% | 0 | 0 | 0 | 5 | 5 | 2 | 2 | 0 | 0 | AI1:AI6 | AJ2:AJ4 | 0 | 0 | 0 | 0 | 0 | 0 |  | 1 | 0 | 0
|  |  |  | RAMB18 | 50% |  | 25% | 1 | NO_CHANGE | 50% |  | 25% | 1 | NO_CHANGE | 50% | 0 | 0 | 0 | 5 | 5 | 2 | 2 | 0 | 0 | AI1:AI6 | AJ2:AJ4 | 0 | 0 | 0 | 0 | 0 | 0 |  | 1 | 0 | 0
|  |  |  | RAMB18 | 50% |  | 25% | 1 | NO_CHANGE | 50% |  | 25% | 1 | NO_CHANGE | 50% | 0 | 0 | 0 | 5 | 5 | 2 | 2 | 0 | 0 | AI1:AI6 | AJ2:AJ4 | 0 | 0 | 0 | 0 | 0 | 0 |  | 1 | 0 | 0
|  |  |  | RAMB18 | 50% |  | 25% | 1 | NO_CHANGE | 50% |  | 25% | 1 | NO_CHANGE | 50% | 0 | 0 | 0 | 5 | 5 | 2 | 2 | 0 | 0 | AI1:AI6 | AJ2:AJ4 | 0 | 0 | 0 | 0 | 0 | 0 |  | 1 | 0 | 0
|  |  |  | RAMB18 | 50% |  | 25% | 1 | NO_CHANGE | 50% |  | 25% | 1 | NO_CHANGE | 50% | 0 | 0 | 0 | 5 | 5 | 2 | 2 | 0 | 0 | AI1:AI6 | AJ2:AJ4 | 0 | 0 | 0 | 0 | 0 | 0 |  | 1 | 0 | 0
|  |  |  | RAMB18 | 50% |  | 25% | 1 | NO_CHANGE | 50% |  | 25% | 1 | NO_CHANGE | 50% | 0 | 0 | 0 | 5 | 5 | 2 | 2 | 0 | 0 | AI1:AI6 | AJ2:AJ4 | 0 | 0 | 0 | 0 | 0 | 0 |  | 1 | 0 | 0
|  |  |  | RAMB18 | 50% |  | 25% | 1 | NO_CHANGE | 50% |  | 25% | 1 | NO_CHANGE | 50% | 0 | 0 | 0 | 5 | 5 | 2 | 2 | 0 | 0 | AI1:AI6 | AJ2:AJ4 | 0 | 0 | 0 | 0 | 0 | 0 |  | 1 | 0 | 0
|  |  |  | RAMB18 | 50% |  | 25% | 1 | NO_CHANGE | 50% |  | 25% | 1 | NO_CHANGE | 50% | 0 | 0 | 0 | 5 | 5 | 2 | 2 | 0 | 0 | AI1:AI6 | AJ2:AJ4 | 0 | 0 | 0 | 0 | 0 | 0 |  | 1 | 0 | 0
|  |  |  | RAMB18 | 50% |  | 25% | 1 | NO_CHANGE | 50% |  | 25% | 1 | NO_CHANGE | 50% | 0 | 0 | 0 | 5 | 5 | 2 | 2 | 0 | 0 | AI1:AI6 | AJ2:AJ4 | 0 | 0 | 0 | 0 | 0 | 0 |  | 1 | 0 | 0
|  |  |  | RAMB18 | 50% |  | 25% | 1 | NO_CHANGE | 50% |  | 25% | 1 | NO_CHANGE | 50% | 0 | 0 | 0 | 5 | 5 | 2 | 2 | 0 | 0 | AI1:AI6 | AJ2:AJ4 | 0 | 0 | 0 | 0 | 0 | 0 |  | 1 | 0 | 0
|  |  |  | RAMB18 | 50% |  | 25% | 1 | NO_CHANGE | 50% |  | 25% | 1 | NO_CHANGE | 50% | 0 | 0 | 0 | 5 | 5 | 2 | 2 | 0 | 0 | AI1:AI6 | AJ2:AJ4 | 0 | 0 | 0 | 0 | 0 | 0 |  | 1 | 0 | 0
|  |  |  | RAMB18 | 50% |  | 25% | 1 | NO_CHANGE | 50% |  | 25% | 1 | NO_CHANGE | 50% | 0 | 0 | 0 | 5 | 5 | 2 | 2 | 0 | 0 | AI1:AI6 | AJ2:AJ4 | 0 | 0 | 0 | 0 | 0 | 0 |  | 1 | 0 | 0
|  |  |  | RAMB18 | 50% |  | 25% | 1 | NO_CHANGE | 50% |  | 25% | 1 | NO_CHANGE | 50% | 0 | 0 | 0 | 5 | 5 | 2 | 2 | 0 | 0 | AI1:AI6 | AJ2:AJ4 | 0 | 0 | 0 | 0 | 0 | 0 |  | 1 | 0 | 0
|  |  |  | RAMB18 | 50% |  | 25% | 1 | NO_CHANGE | 50% |  | 25% | 1 | NO_CHANGE | 50% | 0 | 0 | 0 | 5 | 5 | 2 | 2 | 0 | 0 | AI1:AI6 | AJ2:AJ4 | 0 | 0 | 0 | 0 | 0 | 0 |  | 1 | 0 | 0
|  |  |  | RAMB18 | 50% |  | 25% | 1 | NO_CHANGE | 50% |  | 25% | 1 | NO_CHANGE | 50% | 0 | 0 | 0 | 5 | 5 | 2 | 2 | 0 | 0 | AI1:AI6 | AJ2:AJ4 | 0 | 0 | 0 | 0 | 0 | 0 |  | 1 | 0 | 0
|  |  |  | RAMB18 | 50% |  | 25% | 1 | NO_CHANGE | 50% |  | 25% | 1 | NO_CHANGE | 50% | 0 | 0 | 0 | 5 | 5 | 2 | 2 | 0 | 0 | AI1:AI6 | AJ2:AJ4 | 0 | 0 | 0 | 0 | 0 | 0 |  | 1 | 0 | 0
|  |  |  | RAMB18 | 50% |  | 25% | 1 | NO_CHANGE | 50% |  | 25% | 1 | NO_CHANGE | 50% | 0 | 0 | 0 | 5 | 5 | 2 | 2 | 0 | 0 | AI1:AI6 | AJ2:AJ4 | 0 | 0 | 0 | 0 | 0 | 0 |  | 1 | 0 | 0
|  |  |  | RAMB18 | 50% |  | 25% | 1 | NO_CHANGE | 50% |  | 25% | 1 | NO_CHANGE | 50% | 0 | 0 | 0 | 5 | 5 | 2 | 2 | 0 | 0 | AI1:AI6 | AJ2:AJ4 | 0 | 0 | 0 | 0 | 0 | 0 |  | 1 | 0 | 0
|  |  |  | RAMB18 | 50% |  | 25% | 1 | NO_CHANGE | 50% |  | 25% | 1 | NO_CHANGE | 50% | 0 | 0 | 0 | 5 | 5 | 2 | 2 | 0 | 0 | AI1:AI6 | AJ2:AJ4 | 0 | 0 | 0 | 0 | 0 | 0 |  | 1 | 0 | 0
|  |  |  | RAMB18 | 50% |  | 25% | 1 | NO_CHANGE | 50% |  | 25% | 1 | NO_CHANGE | 50% | 0 | 0 | 0 | 5 | 5 | 2 | 2 | 0 | 0 | AI1:AI6 | AJ2:AJ4 | 0 | 0 | 0 | 0 | 0 | 0 |  | 1 | 0 | 0
|  |  |  | RAMB18 | 50% |  | 25% | 1 | NO_CHANGE | 50% |  | 25% | 1 | NO_CHANGE | 50% | 0 | 0 | 0 | 5 | 5 | 2 | 2 | 0 | 0 | AI1:AI6 | AJ2:AJ4 | 0 | 0 | 0 | 0 | 0 | 0 |  | 1 | 0 | 0
|  |  |  | RAMB18 | 50% |  | 25% | 1 | NO_CHANGE | 50% |  | 25% | 1 | NO_CHANGE | 50% | 0 | 0 | 0 | 5 | 5 | 2 | 2 | 0 | 0 | AI1:AI6 | AJ2:AJ4 | 0 | 0 | 0 | 0 | 0 | 0 |  | 1 | 0 | 0
|  |  |  | RAMB18 | 50% |  | 25% | 1 | NO_CHANGE | 50% |  | 25% | 1 | NO_CHANGE | 50% | 0 | 0 | 0 | 5 | 5 | 2 | 2 | 0 | 0 | AI1:AI6 | AJ2:AJ4 | 0 | 0 | 0 | 0 | 0 | 0 |  | 1 | 0 | 0
|  |  |  | RAMB18 | 50% |  | 25% | 1 | NO_CHANGE | 50% |  | 25% | 1 | NO_CHANGE | 50% | 0 | 0 | 0 | 5 | 5 | 2 | 2 | 0 | 0 | AI1:AI6 | AJ2:AJ4 | 0 | 0 | 0 | 0 | 0 | 0 |  | 1 | 0 | 0
|  |  |  | RAMB18 | 50% |  | 25% | 1 | NO_CHANGE | 50% |  | 25% | 1 | NO_CHANGE | 50% | 0 | 0 | 0 | 5 | 5 | 2 | 2 | 0 | 0 | AI1:AI6 | AJ2:AJ4 | 0 | 0 | 0 | 0 | 0 | 0 |  | 1 | 0 | 0
|  |  |  | RAMB18 | 50% |  | 25% | 1 | NO_CHANGE | 50% |  | 25% | 1 | NO_CHANGE | 50% | 0 | 0 | 0 | 5 | 5 | 2 | 2 | 0 | 0 | AI1:AI6 | AJ2:AJ4 | 0 | 0 | 0 | 0 | 0 | 0 |  | 1 | 0 | 0
|  |  |  | RAMB18 | 50% |  | 25% | 1 | NO_CHANGE | 50% |  | 25% | 1 | NO_CHANGE | 50% | 0 | 0 | 0 | 5 | 5 | 2 | 2 | 0 | 0 | AI1:AI6 | AJ2:AJ4 | 0 | 0 | 0 | 0 | 0 | 0 |  | 1 | 0 | 0
|  |  |  | RAMB18 | 50% |  | 25% | 1 | NO_CHANGE | 50% |  | 25% | 1 | NO_CHANGE | 50% | 0 | 0 | 0 | 5 | 5 | 2 | 2 | 0 | 0 | AI1:AI6 | AJ2:AJ4 | 0 | 0 | 0 | 0 | 0 | 0 |  | 1 | 0 | 0
|  |  |  | RAMB18 | 50% |  | 25% | 1 | NO_CHANGE | 50% |  | 25% | 1 | NO_CHANGE | 50% | 0 | 0 | 0 | 5 | 5 | 2 | 2 | 0 | 0 | AI1:AI6 | AJ2:AJ4 | 0 | 0 | 0 | 0 | 0 | 0 |  | 1 | 0 | 0
|  |  |  | RAMB18 | 50% |  | 25% | 1 | NO_CHANGE | 50% |  | 25% | 1 | NO_CHANGE | 50% | 0 | 0 | 0 | 5 | 5 | 2 | 2 | 0 | 0 | AI1:AI6 | AJ2:AJ4 | 0 | 0 | 0 | 0 | 0 | 0 |  | 1 | 0 | 0
|  |  |  | RAMB18 | 50% |  | 25% | 1 | NO_CHANGE | 50% |  | 25% | 1 | NO_CHANGE | 50% | 0 | 0 | 0 | 5 | 5 | 2 | 2 | 0 | 0 | AI1:AI6 | AJ2:AJ4 | 0 | 0 | 0 | 0 | 0 | 0 |  | 1 | 0 | 0
|  |  |  | RAMB18 | 50% |  | 25% | 1 | NO_CHANGE | 50% |  | 25% | 1 | NO_CHANGE | 50% | 0 | 0 | 0 | 5 | 5 | 2 | 2 | 0 | 0 | AI1:AI6 | AJ2:AJ4 | 0 | 0 | 0 | 0 | 0 | 0 |  | 1 | 0 | 0
|  |  |  | RAMB18 | 50% |  | 25% | 1 | NO_CHANGE | 50% |  | 25% | 1 | NO_CHANGE | 50% | 0 | 0 | 0 | 5 | 5 | 2 | 2 | 0 | 0 | AI1:AI6 | AJ2:AJ4 | 0 | 0 | 0 | 0 | 0 | 0 |  | 1 | 0 | 0
|  |  |  | RAMB18 | 50% |  | 25% | 1 | NO_CHANGE | 50% |  | 25% | 1 | NO_CHANGE | 50% | 0 | 0 | 0 | 5 | 5 | 2 | 2 | 0 | 0 | AI1:AI6 | AJ2:AJ4 | 0 | 0 | 0 | 0 | 0 | 0 |  | 1 | 0 | 0
|  |  |  | RAMB18 | 50% |  | 25% | 1 | NO_CHANGE | 50% |  | 25% | 1 | NO_CHANGE | 50% | 0 | 0 | 0 | 5 | 5 | 2 | 2 | 0 | 0 | AI1:AI6 | AJ2:AJ4 | 0 | 0 | 0 | 0 | 0 | 0 |  | 1 | 0 | 0
|  |  |  | RAMB18 | 50% |  | 25% | 1 | NO_CHANGE | 50% |  | 25% | 1 | NO_CHANGE | 50% | 0 | 0 | 0 | 5 | 5 | 2 | 2 | 0 | 0 | AI1:AI6 | AJ2:AJ4 | 0 | 0 | 0 | 0 | 0 | 0 |  | 1 | 0 | 0
|  |  |  | RAMB18 | 50% |  | 25% | 1 | NO_CHANGE | 50% |  | 25% | 1 | NO_CHANGE | 50% | 0 | 0 | 0 | 5 | 5 | 2 | 2 | 0 | 0 | AI1:AI6 | AJ2:AJ4 | 0 | 0 | 0 | 0 | 0 | 0 |  | 1 | 0 | 0
|  |  |  | RAMB18 | 50% |  | 25% | 1 | NO_CHANGE | 50% |  | 25% | 1 | NO_CHANGE | 50% | 0 | 0 | 0 | 5 | 5 | 2 | 2 | 0 | 0 | AI1:AI6 | AJ2:AJ4 | 0 | 0 | 0 | 0 | 0 | 0 |  | 1 | 0 | 0
|  |  |  | RAMB18 | 50% |  | 25% | 1 | NO_CHANGE | 50% |  | 25% | 1 | NO_CHANGE | 50% | 0 | 0 | 0 | 5 | 5 | 2 | 2 | 0 | 0 | AI1:AI6 | AJ2:AJ4 | 0 | 0 | 0 | 0 | 0 | 0 |  | 1 | 0 | 0
|  |  |  | RAMB18 | 50% |  | 25% | 1 | NO_CHANGE | 50% |  | 25% | 1 | NO_CHANGE | 50% | 0 | 0 | 0 | 5 | 5 | 2 | 2 | 0 | 0 | AI1:AI6 | AJ2:AJ4 | 0 | 0 | 0 | 0 | 0 | 0 |  | 1 | 0 | 0
|  |  |  | RAMB18 | 50% |  | 25% | 1 | NO_CHANGE | 50% |  | 25% | 1 | NO_CHANGE | 50% | 0 | 0 | 0 | 5 | 5 | 2 | 2 | 0 | 0 | AI1:AI6 | AJ2:AJ4 | 0 | 0 | 0 | 0 | 0 | 0 |  | 1 | 0 | 0
|  |  |  | RAMB18 | 50% |  | 25% | 1 | NO_CHANGE | 50% |  | 25% | 1 | NO_CHANGE | 50% | 0 | 0 | 0 | 5 | 5 | 2 | 2 | 0 | 0 | AI1:AI6 | AJ2:AJ4 | 0 | 0 | 0 | 0 | 0 | 0 |  | 1 | 0 | 0
|  |  |  | RAMB18 | 50% |  | 25% | 1 | NO_CHANGE | 50% |  | 25% | 1 | NO_CHANGE | 50% | 0 | 0 | 0 | 5 | 5 | 2 | 2 | 0 | 0 | AI1:AI6 | AJ2:AJ4 | 0 | 0 | 0 | 0 | 0 | 0 |  | 1 | 0 | 0
|  |  |  | RAMB18 | 50% |  | 25% | 1 | NO_CHANGE | 50% |  | 25% | 1 | NO_CHANGE | 50% | 0 | 0 | 0 | 5 | 5 | 2 | 2 | 0 | 0 | AI1:AI6 | AJ2:AJ4 | 0 | 0 | 0 | 0 | 0 | 0 |  | 1 | 0 | 0
|  |  |  | RAMB18 | 50% |  | 25% | 1 | NO_CHANGE | 50% |  | 25% | 1 | NO_CHANGE | 50% | 0 | 0 | 0 | 5 | 5 | 2 | 2 | 0 | 0 | AI1:AI6 | AJ2:AJ4 | 0 | 0 | 0 | 0 | 0 | 0 |  | 1 | 0 | 0
|  |  |  | RAMB18 | 50% |  | 25% | 1 | NO_CHANGE | 50% |  | 25% | 1 | NO_CHANGE | 50% | 0 | 0 | 0 | 5 | 5 | 2 | 2 | 0 | 0 | AI1:AI6 | AJ2:AJ4 | 0 | 0 | 0 | 0 | 0 | 0 |  | 1 | 0 | 0
|  |  |  | RAMB18 | 50% |  | 25% | 1 | NO_CHANGE | 50% |  | 25% | 1 | NO_CHANGE | 50% | 0 | 0 | 0 | 5 | 5 | 2 | 2 | 0 | 0 | AI1:AI6 | AJ2:AJ4 | 0 | 0 | 0 | 0 | 0 | 0 |  | 1 | 0 | 0
|  |  |  | RAMB18 | 50% |  | 25% | 1 | NO_CHANGE | 50% |  | 25% | 1 | NO_CHANGE | 50% | 0 | 0 | 0 | 5 | 5 | 2 | 2 | 0 | 0 | AI1:AI6 | AJ2:AJ4 | 0 | 0 | 0 | 0 | 0 | 0 |  | 1 | 0 | 0
|  |  |  | RAMB18 | 50% |  | 25% | 1 | NO_CHANGE | 50% |  | 25% | 1 | NO_CHANGE | 50% | 0 | 0 | 0 | 5 | 5 | 2 | 2 | 0 | 0 | AI1:AI6 | AJ2:AJ4 | 0 | 0 | 0 | 0 | 0 | 0 |  | 1 | 0 | 0
|  |  |  | RAMB18 | 50% |  | 25% | 1 | NO_CHANGE | 50% |  | 25% | 1 | NO_CHANGE | 50% | 0 | 0 | 0 | 5 | 5 | 2 | 2 | 0 | 0 | AI1:AI6 | AJ2:AJ4 | 0 | 0 | 0 | 0 | 0 | 0 |  | 1 | 0 | 0
|  |  |  | RAMB18 | 50% |  | 25% | 1 | NO_CHANGE | 50% |  | 25% | 1 | NO_CHANGE | 50% | 0 | 0 | 0 | 5 | 5 | 2 | 2 | 0 | 0 | AI1:AI6 | AJ2:AJ4 | 0 | 0 | 0 | 0 | 0 | 0 |  | 1 | 0 | 0
|  |  |  | RAMB18 | 50% |  | 25% | 1 | NO_CHANGE | 50% |  | 25% | 1 | NO_CHANGE | 50% | 0 | 0 | 0 | 5 | 5 | 2 | 2 | 0 | 0 | AI1:AI6 | AJ2:AJ4 | 0 | 0 | 0 | 0 | 0 | 0 |  | 1 | 0 | 0
|  |  |  | RAMB18 | 50% |  | 25% | 1 | NO_CHANGE | 50% |  | 25% | 1 | NO_CHANGE | 50% | 0 | 0 | 0 | 5 | 5 | 2 | 2 | 0 | 0 | AI1:AI6 | AJ2:AJ4 | 0 | 0 | 0 | 0 | 0 | 0 |  | 1 | 0 | 0
|  |  |  | RAMB18 | 50% |  | 25% | 1 | NO_CHANGE | 50% |  | 25% | 1 | NO_CHANGE | 50% | 0 | 0 | 0 | 5 | 5 | 2 | 2 | 0 | 0 | AI1:AI6 | AJ2:AJ4 | 0 | 0 | 0 | 0 | 0 | 0 |  | 1 | 0 | 0
|  |  |  | RAMB18 | 50% |  | 25% | 1 | NO_CHANGE | 50% |  | 25% | 1 | NO_CHANGE | 50% | 0 | 0 | 0 | 5 | 5 | 2 | 2 | 0 | 0 | AI1:AI6 | AJ2:AJ4 | 0 | 0 | 0 | 0 | 0 | 0 |  | 1 | 0 | 0
|  |  |  | RAMB18 | 50% |  | 25% | 1 | NO_CHANGE | 50% |  | 25% | 1 | NO_CHANGE | 50% | 0 | 0 | 0 | 5 | 5 | 2 | 2 | 0 | 0 | AI1:AI6 | AJ2:AJ4 | 0 | 0 | 0 | 0 | 0 | 0 |  | 1 | 0 | 0
|  |  |  | RAMB18 | 50% |  | 25% | 1 | NO_CHANGE | 50% |  | 25% | 1 | NO_CHANGE | 50% | 0 | 0 | 0 | 5 | 5 | 2 | 2 | 0 | 0 | AI1:AI6 | AJ2:AJ4 | 0 | 0 | 0 | 0 | 0 | 0 |  | 1 | 0 | 0
|  |  |  | RAMB18 | 50% |  | 25% | 1 | NO_CHANGE | 50% |  | 25% | 1 | NO_CHANGE | 50% | 0 | 0 | 0 | 5 | 5 | 2 | 2 | 0 | 0 | AI1:AI6 | AJ2:AJ4 | 0 | 0 | 0 | 0 | 0 | 0 |  | 1 | 0 | 0
|  |  |  | RAMB18 | 50% |  | 25% | 1 | NO_CHANGE | 50% |  | 25% | 1 | NO_CHANGE | 50% | 0 | 0 | 0 | 5 | 5 | 2 | 2 | 0 | 0 | AI1:AI6 | AJ2:AJ4 | 0 | 0 | 0 | 0 | 0 | 0 |  | 1 | 0 | 0
|  |  |  | RAMB18 | 50% |  | 25% | 1 | NO_CHANGE | 50% |  | 25% | 1 | NO_CHANGE | 50% | 0 | 0 | 0 | 5 | 5 | 2 | 2 | 0 | 0 | AI1:AI6 | AJ2:AJ4 | 0 | 0 | 0 | 0 | 0 | 0 |  | 1 | 0 | 0
|  |  |  | RAMB18 | 50% |  | 25% | 1 | NO_CHANGE | 50% |  | 25% | 1 | NO_CHANGE | 50% | 0 | 0 | 0 | 5 | 5 | 2 | 2 | 0 | 0 | AI1:AI6 | AJ2:AJ4 | 0 | 0 | 0 | 0 | 0 | 0 |  | 1 | 0 | 0
|  |  |  | RAMB18 | 50% |  | 25% | 1 | NO_CHANGE | 50% |  | 25% | 1 | NO_CHANGE | 50% | 0 | 0 | 0 | 5 | 5 | 2 | 2 | 0 | 0 | AI1:AI6 | AJ2:AJ4 | 0 | 0 | 0 | 0 | 0 | 0 |  | 1 | 0 | 0
|  |  |  | RAMB18 | 50% |  | 25% | 1 | NO_CHANGE | 50% |  | 25% | 1 | NO_CHANGE | 50% | 0 | 0 | 0 | 5 | 5 | 2 | 2 | 0 | 0 | AI1:AI6 | AJ2:AJ4 | 0 | 0 | 0 | 0 | 0 | 0 |  | 1 | 0 | 0
|  |  |  | RAMB18 | 50% |  | 25% | 1 | NO_CHANGE | 50% |  | 25% | 1 | NO_CHANGE | 50% | 0 | 0 | 0 | 5 | 5 | 2 | 2 | 0 | 0 | AI1:AI6 | AJ2:AJ4 | 0 | 0 | 0 | 0 | 0 | 0 |  | 1 | 0 | 0
|  |  |  | RAMB18 | 50% |  | 25% | 1 | NO_CHANGE | 50% |  | 25% | 1 | NO_CHANGE | 50% | 0 | 0 | 0 | 5 | 5 | 2 | 2 | 0 | 0 | AI1:AI6 | AJ2:AJ4 | 0 | 0 | 0 | 0 | 0 | 0 |  | 1 | 0 | 0
|  |  |  | RAMB18 | 50% |  | 25% | 1 | NO_CHANGE | 50% |  | 25% | 1 | NO_CHANGE | 50% | 0 | 0 | 0 | 5 | 5 | 2 | 2 | 0 | 0 | AI1:AI6 | AJ2:AJ4 | 0 | 0 | 0 | 0 | 0 | 0 |  | 1 | 0 | 0
|  |  |  | RAMB18 | 50% |  | 25% | 1 | NO_CHANGE | 50% |  | 25% | 1 | NO_CHANGE | 50% | 0 | 0 | 0 | 5 | 5 | 2 | 2 | 0 | 0 | AI1:AI6 | AJ2:AJ4 | 0 | 0 | 0 | 0 | 0 | 0 |  | 1 | 0 | 0
|  |  |  | RAMB18 | 50% |  | 25% | 1 | NO_CHANGE | 50% |  | 25% | 1 | NO_CHANGE | 50% | 0 | 0 | 0 | 5 | 5 | 2 | 2 | 0 | 0 | AI1:AI6 | AJ2:AJ4 | 0 | 0 | 0 | 0 | 0 | 0 |  | 1 | 0 | 0
|  |  |  | RAMB18 | 50% |  | 25% | 1 | NO_CHANGE | 50% |  | 25% | 1 | NO_CHANGE | 50% | 0 | 0 | 0 | 5 | 5 | 2 | 2 | 0 | 0 | AI1:AI6 | AJ2:AJ4 | 0 | 0 | 0 | 0 | 0 | 0 |  | 1 | 0 | 0
|  |  |  | RAMB18 | 50% |  | 25% | 1 | NO_CHANGE | 50% |  | 25% | 1 | NO_CHANGE | 50% | 0 | 0 | 0 | 5 | 5 | 2 | 2 | 0 | 0 | AI1:AI6 | AJ2:AJ4 | 0 | 0 | 0 | 0 | 0 | 0 |  | 1 | 0 | 0
|  |  |  | RAMB18 | 50% |  | 25% | 1 | NO_CHANGE | 50% |  | 25% | 1 | NO_CHANGE | 50% | 0 | 0 | 0 | 5 | 5 | 2 | 2 | 0 | 0 | AI1:AI6 | AJ2:AJ4 | 0 | 0 | 0 | 0 | 0 | 0 |  | 1 | 0 | 0
|  |  |  | RAMB18 | 50% |  | 25% | 1 | NO_CHANGE | 50% |  | 25% | 1 | NO_CHANGE | 50% | 0 | 0 | 0 | 5 | 5 | 2 | 2 | 0 | 0 | AI1:AI6 | AJ2:AJ4 | 0 | 0 | 0 | 0 | 0 | 0 |  | 1 | 0 | 0
|  |  |  | RAMB18 | 50% |  | 25% | 1 | NO_CHANGE | 50% |  | 25% | 1 | NO_CHANGE | 50% | 0 | 0 | 0 | 5 | 5 | 2 | 2 | 0 | 0 | AI1:AI6 | AJ2:AJ4 | 0 | 0 | 0 | 0 | 0 | 0 |  | 1 | 0 | 0
|  |  |  | RAMB18 | 50% |  | 25% | 1 | NO_CHANGE | 50% |  | 25% | 1 | NO_CHANGE | 50% | 0 | 0 | 0 | 5 | 5 | 2 | 2 | 0 | 0 | AI1:AI6 | AJ2:AJ4 | 0 | 0 | 0 | 0 | 0 | 0 |  | 1 | 0 | 0
|  |  |  | RAMB18 | 50% |  | 25% | 1 | NO_CHANGE | 50% |  | 25% | 1 | NO_CHANGE | 50% | 0 | 0 | 0 | 5 | 5 | 2 | 2 | 0 | 0 | AI1:AI6 | AJ2:AJ4 | 0 | 0 | 0 | 0 | 0 | 0 |  | 1 | 0 | 0
|  |  |  | RAMB18 | 50% |  | 25% | 1 | NO_CHANGE | 50% |  | 25% | 1 | NO_CHANGE | 50% | 0 | 0 | 0 | 5 | 5 | 2 | 2 | 0 | 0 | AI1:AI6 | AJ2:AJ4 | 0 | 0 | 0 | 0 | 0 | 0 |  | 1 | 0 | 0
|  |  |  | RAMB18 | 50% |  | 25% | 1 | NO_CHANGE | 50% |  | 25% | 1 | NO_CHANGE | 50% | 0 | 0 | 0 | 5 | 5 | 2 | 2 | 0 | 0 | AI1:AI6 | AJ2:AJ4 | 0 | 0 | 0 | 0 | 0 | 0 |  | 1 | 0 | 0
|  |  |  | RAMB18 | 50% |  | 25% | 1 | NO_CHANGE | 50% |  | 25% | 1 | NO_CHANGE | 50% | 0 | 0 | 0 | 5 | 5 | 2 | 2 | 0 | 0 | AI1:AI6 | AJ2:AJ4 | 0 | 0 | 0 | 0 | 0 | 0 |  | 1 | 0 | 0
|  |  |  | RAMB18 | 50% |  | 25% | 1 | NO_CHANGE | 50% |  | 25% | 1 | NO_CHANGE | 50% | 0 | 0 | 0 | 5 | 5 | 2 | 2 | 0 | 0 | AI1:AI6 | AJ2:AJ4 | 0 | 0 | 0 | 0 | 0 | 0 |  | 1 | 0 | 0
|  |  |  | RAMB18 | 50% |  | 25% | 1 | NO_CHANGE | 50% |  | 25% | 1 | NO_CHANGE | 50% | 0 | 0 | 0 | 5 | 5 | 2 | 2 | 0 | 0 | AI1:AI6 | AJ2:AJ4 | 0 | 0 | 0 | 0 | 0 | 0 |  | 1 | 0 | 0
|  |  |  | RAMB18 | 50% |  | 25% | 1 | NO_CHANGE | 50% |  | 25% | 1 | NO_CHANGE | 50% | 0 | 0 | 0 | 5 | 5 | 2 | 2 | 0 | 0 | AI1:AI6 | AJ2:AJ4 | 0 | 0 | 0 | 0 | 0 | 0 |  | 1 | 0 | 0
|  |  |  | RAMB18 | 50% |  | 25% | 1 | NO_CHANGE | 50% |  | 25% | 1 | NO_CHANGE | 50% | 0 | 0 | 0 | 5 | 5 | 2 | 2 | 0 | 0 | AI1:AI6 | AJ2:AJ4 | 0 | 0 | 0 | 0 | 0 | 0 |  | 1 | 0 | 0
|  |  |  | RAMB18 | 50% |  | 25% | 1 | NO_CHANGE | 50% |  | 25% | 1 | NO_CHANGE | 50% | 0 | 0 | 0 | 5 | 5 | 2 | 2 | 0 | 0 | AI1:AI6 | AJ2:AJ4 | 0 | 0 | 0 | 0 | 0 | 0 |  | 1 | 0 | 0
|  |  |  | RAMB18 | 50% |  | 25% | 1 | NO_CHANGE | 50% |  | 25% | 1 | NO_CHANGE | 50% | 0 | 0 | 0 | 5 | 5 | 2 | 2 | 0 | 0 | AI1:AI6 | AJ2:AJ4 | 0 | 0 | 0 | 0 | 0 | 0 |  | 1 | 0 | 0
|  |  |  | RAMB18 | 50% |  | 25% | 1 | NO_CHANGE | 50% |  | 25% | 1 | NO_CHANGE | 50% | 0 | 0 | 0 | 5 | 5 | 2 | 2 | 0 | 0 | AI1:AI6 | AJ2:AJ4 | 0 | 0 | 0 | 0 | 0 | 0 |  | 1 | 0 | 0
|  |  |  | RAMB18 | 50% |  | 25% | 1 | NO_CHANGE | 50% |  | 25% | 1 | NO_CHANGE | 50% | 0 | 0 | 0 | 5 | 5 | 2 | 2 | 0 | 0 | AI1:AI6 | AJ2:AJ4 | 0 | 0 | 0 | 0 | 0 | 0 |  | 1 | 0 | 0
|  |  |  | RAMB18 | 50% |  | 25% | 1 | NO_CHANGE | 50% |  | 25% | 1 | NO_CHANGE | 50% | 0 | 0 | 0 | 5 | 5 | 2 | 2 | 0 | 0 | AI1:AI6 | AJ2:AJ4 | 0 | 0 | 0 | 0 | 0 | 0 |  | 1 | 0 | 0
|  |  |  | RAMB18 | 50% |  | 25% | 1 | NO_CHANGE | 50% |  | 25% | 1 | NO_CHANGE | 50% | 0 | 0 | 0 | 5 | 5 | 2 | 2 | 0 | 0 | AI1:AI6 | AJ2:AJ4 | 0 | 0 | 0 | 0 | 0 | 0 |  | 1 | 0 | 0
|  |  |  | RAMB18 | 50% |  | 25% | 1 | NO_CHANGE | 50% |  | 25% | 1 | NO_CHANGE | 50% | 0 | 0 | 0 | 5 | 5 | 2 | 2 | 0 | 0 | AI1:AI6 | AJ2:AJ4 | 0 | 0 | 0 | 0 | 0 | 0 |  | 1 | 0 | 0
|  |  |  | RAMB18 | 50% |  | 25% | 1 | NO_CHANGE | 50% |  | 25% | 1 | NO_CHANGE | 50% | 0 | 0 | 0 | 5 | 5 | 2 | 2 | 0 | 0 | AI1:AI6 | AJ2:AJ4 | 0 | 0 | 0 | 0 | 0 | 0 |  | 1 | 0 | 0
|  |  |  | RAMB18 | 50% |  | 25% | 1 | NO_CHANGE | 50% |  | 25% | 1 | NO_CHANGE | 50% | 0 | 0 | 0 | 5 | 5 | 2 | 2 | 0 | 0 | AI1:AI6 | AJ2:AJ4 | 0 | 0 | 0 | 0 | 0 | 0 |  | 1 | 0 | 0
|  |  |  | RAMB18 | 50% |  | 25% | 1 | NO_CHANGE | 50% |  | 25% | 1 | NO_CHANGE | 50% | 0 | 0 | 0 | 5 | 5 | 2 | 2 | 0 | 0 | AI1:AI6 | AJ2:AJ4 | 0 | 0 | 0 | 0 | 0 | 0 |  | 1 | 0 | 0
|  |  |  | RAMB18 | 50% |  | 25% | 1 | NO_CHANGE | 50% |  | 25% | 1 | NO_CHANGE | 50% | 0 | 0 | 0 | 5 | 5 | 2 | 2 | 0 | 0 | AI1:AI6 | AJ2:AJ4 | 0 | 0 | 0 | 0 | 0 | 0 |  | 1 | 0 | 0
|  |  |  | RAMB18 | 50% |  | 25% | 1 | NO_CHANGE | 50% |  | 25% | 1 | NO_CHANGE | 50% | 0 | 0 | 0 | 5 | 5 | 2 | 2 | 0 | 0 | AI1:AI6 | AJ2:AJ4 | 0 | 0 | 0 | 0 | 0 | 0 |  | 1 | 0 | 0
|  |  |  | RAMB18 | 50% |  | 25% | 1 | NO_CHANGE | 50% |  | 25% | 1 | NO_CHANGE | 50% | 0 | 0 | 0 | 5 | 5 | 2 | 2 | 0 | 0 | AI1:AI6 | AJ2:AJ4 | 0 | 0 | 0 | 0 | 0 | 0 |  | 1 | 0 | 0
|  |  |  | RAMB18 | 50% |  | 25% | 1 | NO_CHANGE | 50% |  | 25% | 1 | NO_CHANGE | 50% | 0 | 0 | 0 | 5 | 5 | 2 | 2 | 0 | 0 | AI1:AI6 | AJ2:AJ4 | 0 | 0 | 0 | 0 | 0 | 0 |  | 1 | 0 | 0
|  |  |  | RAMB18 | 50% |  | 25% | 1 | NO_CHANGE | 50% |  | 25% | 1 | NO_CHANGE | 50% | 0 | 0 | 0 | 5 | 5 | 2 | 2 | 0 | 0 | AI1:AI6 | AJ2:AJ4 | 0 | 0 | 0 | 0 | 0 | 0 |  | 1 | 0 | 0
|  |  |  | RAMB18 | 50% |  | 25% | 1 | NO_CHANGE | 50% |  | 25% | 1 | NO_CHANGE | 50% | 0 | 0 | 0 | 5 | 5 | 2 | 2 | 0 | 0 | AI1:AI6 | AJ2:AJ4 | 0 | 0 | 0 | 0 | 0 | 0 |  | 1 | 0 | 0
|  |  |  | RAMB18 | 50% |  | 25% | 1 | NO_CHANGE | 50% |  | 25% | 1 | NO_CHANGE | 50% | 0 | 0 | 0 | 5 | 5 | 2 | 2 | 0 | 0 | AI1:AI6 | AJ2:AJ4 | 0 | 0 | 0 | 0 | 0 | 0 |  | 1 | 0 | 0
|  |  |  | RAMB18 | 50% |  | 25% | 1 | NO_CHANGE | 50% |  | 25% | 1 | NO_CHANGE | 50% | 0 | 0 | 0 | 5 | 5 | 2 | 2 | 0 | 0 | AI1:AI6 | AJ2:AJ4 | 0 | 0 | 0 | 0 | 0 | 0 |  | 1 | 0 | 0
|  |  |  | RAMB18 | 50% |  | 25% | 1 | NO_CHANGE | 50% |  | 25% | 1 | NO_CHANGE | 50% | 0 | 0 | 0 | 5 | 5 | 2 | 2 | 0 | 0 | AI1:AI6 | AJ2:AJ4 | 0 | 0 | 0 | 0 | 0 | 0 |  | 1 | 0 | 0
|  |  |  | RAMB18 | 50% |  | 25% | 1 | NO_CHANGE | 50% |  | 25% | 1 | NO_CHANGE | 50% | 0 | 0 | 0 | 5 | 5 | 2 | 2 | 0 | 0 | AI1:AI6 | AJ2:AJ4 | 0 | 0 | 0 | 0 | 0 | 0 |  | 1 | 0 | 0
|  |  |  | RAMB18 | 50% |  | 25% | 1 | NO_CHANGE | 50% |  | 25% | 1 | NO_CHANGE | 50% | 0 | 0 | 0 | 5 | 5 | 2 | 2 | 0 | 0 | AI1:AI6 | AJ2:AJ4 | 0 | 0 | 0 | 0 | 0 | 0 |  | 1 | 0 | 0
|  |  |  | RAMB18 | 50% |  | 25% | 1 | NO_CHANGE | 50% |  | 25% | 1 | NO_CHANGE | 50% | 0 | 0 | 0 | 5 | 5 | 2 | 2 | 0 | 0 | AI1:AI6 | AJ2:AJ4 | 0 | 0 | 0 | 0 | 0 | 0 |  | 1 | 0 | 0
|  |  |  | RAMB18 | 50% |  | 25% | 1 | NO_CHANGE | 50% |  | 25% | 1 | NO_CHANGE | 50% | 0 | 0 | 0 | 5 | 5 | 2 | 2 | 0 | 0 | AI1:AI6 | AJ2:AJ4 | 0 | 0 | 0 | 0 | 0 | 0 |  | 1 | 0 | 0
|  |  |  | RAMB18 | 50% |  | 25% | 1 | NO_CHANGE | 50% |  | 25% | 1 | NO_CHANGE | 50% | 0 | 0 | 0 | 5 | 5 | 2 | 2 | 0 | 0 | AI1:AI6 | AJ2:AJ4 | 0 | 0 | 0 | 0 | 0 | 0 |  | 1 | 0 | 0
|  |  |  | RAMB18 | 50% |  | 25% | 1 | NO_CHANGE | 50% |  | 25% | 1 | NO_CHANGE | 50% | 0 | 0 | 0 | 5 | 5 | 2 | 2 | 0 | 0 | AI1:AI6 | AJ2:AJ4 | 0 | 0 | 0 | 0 | 0 | 0 |  | 1 | 0 | 0
|  |  |  | RAMB18 | 50% |  | 25% | 1 | NO_CHANGE | 50% |  | 25% | 1 | NO_CHANGE | 50% | 0 | 0 | 0 | 5 | 5 | 2 | 2 | 0 | 0 | AI1:AI6 | AJ2:AJ4 | 0 | 0 | 0 | 0 | 0 | 0 |  | 1 | 0 | 0
|  |  |  | RAMB18 | 50% |  | 25% | 1 | NO_CHANGE | 50% |  | 25% | 1 | NO_CHANGE | 50% | 0 | 0 | 0 | 5 | 5 | 2 | 2 | 0 | 0 | AI1:AI6 | AJ2:AJ4 | 0 | 0 | 0 | 0 | 0 | 0 |  | 1 | 0 | 0
|  |  |  | RAMB18 | 50% |  | 25% | 1 | NO_CHANGE | 50% |  | 25% | 1 | NO_CHANGE | 50% | 0 | 0 | 0 | 5 | 5 | 2 | 2 | 0 | 0 | AI1:AI6 | AJ2:AJ4 | 0 | 0 | 0 | 0 | 0 | 0 |  | 1 | 0 | 0
|  |  |  | RAMB18 | 50% |  | 25% | 1 | NO_CHANGE | 50% |  | 25% | 1 | NO_CHANGE | 50% | 0 | 0 | 0 | 5 | 5 | 2 | 2 | 0 | 0 | AI1:AI6 | AJ2:AJ4 | 0 | 0 | 0 | 0 | 0 | 0 |  | 1 | 0 | 0
|  |  |  | RAMB18 | 50% |  | 25% | 1 | NO_CHANGE | 50% |  | 25% | 1 | NO_CHANGE | 50% | 0 | 0 | 0 | 5 | 5 | 2 | 2 | 0 | 0 | AI1:AI6 | AJ2:AJ4 | 0 | 0 | 0 | 0 | 0 | 0 |  | 1 | 0 | 0
|  |  |  | RAMB18 | 50% |  | 25% | 1 | NO_CHANGE | 50% |  | 25% | 1 | NO_CHANGE | 50% | 0 | 0 | 0 | 5 | 5 | 2 | 2 | 0 | 0 | AI1:AI6 | AJ2:AJ4 | 0 | 0 | 0 | 0 | 0 | 0 |  | 1 | 0 | 0
|  |  |  | RAMB18 | 50% |  | 25% | 1 | NO_CHANGE | 50% |  | 25% | 1 | NO_CHANGE | 50% | 0 | 0 | 0 | 5 | 5 | 2 | 2 | 0 | 0 | AI1:AI6 | AJ2:AJ4 | 0 | 0 | 0 | 0 | 0 | 0 |  | 1 | 0 | 0
|  |  |  | RAMB18 | 50% |  | 25% | 1 | NO_CHANGE | 50% |  | 25% | 1 | NO_CHANGE | 50% | 0 | 0 | 0 | 5 | 5 | 2 | 2 | 0 | 0 | AI1:AI6 | AJ2:AJ4 | 0 | 0 | 0 | 0 | 0 | 0 |  | 1 | 0 | 0
|  |  |  | RAMB18 | 50% |  | 25% | 1 | NO_CHANGE | 50% |  | 25% | 1 | NO_CHANGE | 50% | 0 | 0 | 0 | 5 | 5 | 2 | 2 | 0 | 0 | AI1:AI6 | AJ2:AJ4 | 0 | 0 | 0 | 0 | 0 | 0 |  | 1 | 0 | 0
|  |  |  | RAMB18 | 50% |  | 25% | 1 | NO_CHANGE | 50% |  | 25% | 1 | NO_CHANGE | 50% | 0 | 0 | 0 | 5 | 5 | 2 | 2 | 0 | 0 | AI1:AI6 | AJ2:AJ4 | 0 | 0 | 0 | 0 | 0 | 0 |  | 1 | 0 | 0
|  |  |  | RAMB18 | 50% |  | 25% | 1 | NO_CHANGE | 50% |  | 25% | 1 | NO_CHANGE | 50% | 0 | 0 | 0 | 5 | 5 | 2 | 2 | 0 | 0 | AI1:AI6 | AJ2:AJ4 | 0 | 0 | 0 | 0 | 0 | 0 |  | 1 | 0 | 0
|  |  |  | RAMB18 | 50% |  | 25% | 1 | NO_CHANGE | 50% |  | 25% | 1 | NO_CHANGE | 50% | 0 | 0 | 0 | 5 | 5 | 2 | 2 | 0 | 0 | AI1:AI6 | AJ2:AJ4 | 0 | 0 | 0 | 0 | 0 | 0 |  | 1 | 0 | 0
|  |  |  | RAMB18 | 50% |  | 25% | 1 | NO_CHANGE | 50% |  | 25% | 1 | NO_CHANGE | 50% | 0 | 0 | 0 | 5 | 5 | 2 | 2 | 0 | 0 | AI1:AI6 | AJ2:AJ4 | 0 | 0 | 0 | 0 | 0 | 0 |  | 1 | 0 | 0
|  |  |  | RAMB18 | 50% |  | 25% | 1 | NO_CHANGE | 50% |  | 25% | 1 | NO_CHANGE | 50% | 0 | 0 | 0 | 5 | 5 | 2 | 2 | 0 | 0 | AI1:AI6 | AJ2:AJ4 | 0 | 0 | 0 | 0 | 0 | 0 |  | 1 | 0 | 0
|  |  |  | RAMB18 | 50% |  | 25% | 1 | NO_CHANGE | 50% |  | 25% | 1 | NO_CHANGE | 50% | 0 | 0 | 0 | 5 | 5 | 2 | 2 | 0 | 0 | AI1:AI6 | AJ2:AJ4 | 0 | 0 | 0 | 0 | 0 | 0 |  | 1 | 0 | 0
|  |  |  | RAMB18 | 50% |  | 25% | 1 | NO_CHANGE | 50% |  | 25% | 1 | NO_CHANGE | 50% | 0 | 0 | 0 | 5 | 5 | 2 | 2 | 0 | 0 | AI1:AI6 | AJ2:AJ4 | 0 | 0 | 0 | 0 | 0 | 0 |  | 1 | 0 | 0
|  |  |  | RAMB18 | 50% |  | 25% | 1 | NO_CHANGE | 50% |  | 25% | 1 | NO_CHANGE | 50% | 0 | 0 | 0 | 5 | 5 | 2 | 2 | 0 | 0 | AI1:AI6 | AJ2:AJ4 | 0 | 0 | 0 | 0 | 0 | 0 |  | 1 | 0 | 0
|  |  |  | RAMB18 | 50% |  | 25% | 1 | NO_CHANGE | 50% |  | 25% | 1 | NO_CHANGE | 50% | 0 | 0 | 0 | 5 | 5 | 2 | 2 | 0 | 0 | AI1:AI6 | AJ2:AJ4 | 0 | 0 | 0 | 0 | 0 | 0 |  | 1 | 0 | 0
|  |  |  | RAMB18 | 50% |  | 25% | 1 | NO_CHANGE | 50% |  | 25% | 1 | NO_CHANGE | 50% | 0 | 0 | 0 | 5 | 5 | 2 | 2 | 0 | 0 | AI1:AI6 | AJ2:AJ4 | 0 | 0 | 0 | 0 | 0 | 0 |  | 1 | 0 | 0
|  |  |  | RAMB18 | 50% |  | 25% | 1 | NO_CHANGE | 50% |  | 25% | 1 | NO_CHANGE | 50% | 0 | 0 | 0 | 5 | 5 | 2 | 2 | 0 | 0 | AI1:AI6 | AJ2:AJ4 | 0 | 0 | 0 | 0 | 0 | 0 |  | 1 | 0 | 0
|  |  |  | RAMB18 | 50% |  | 25% | 1 | NO_CHANGE | 50% |  | 25% | 1 | NO_CHANGE | 50% | 0 | 0 | 0 | 5 | 5 | 2 | 2 | 0 | 0 | AI1:AI6 | AJ2:AJ4 | 0 | 0 | 0 | 0 | 0 | 0 |  | 1 | 0 | 0
|  |  |  | RAMB18 | 50% |  | 25% | 1 | NO_CHANGE | 50% |  | 25% | 1 | NO_CHANGE | 50% | 0 | 0 | 0 | 5 | 5 | 2 | 2 | 0 | 0 | AI1:AI6 | AJ2:AJ4 | 0 | 0 | 0 | 0 | 0 | 0 |  | 1 | 0 | 0
|  |  |  | RAMB18 | 50% |  | 25% | 1 | NO_CHANGE | 50% |  | 25% | 1 | NO_CHANGE | 50% | 0 | 0 | 0 | 5 | 5 | 2 | 2 | 0 | 0 | AI1:AI6 | AJ2:AJ4 | 0 | 0 | 0 | 0 | 0 | 0 |  | 1 | 0 | 0
|  |  |  | RAMB18 | 50% |  | 25% | 1 | NO_CHANGE | 50% |  | 25% | 1 | NO_CHANGE | 50% | 0 | 0 | 0 | 5 | 5 | 2 | 2 | 0 | 0 | AI1:AI6 | AJ2:AJ4 | 0 | 0 | 0 | 0 | 0 | 0 |  | 1 | 0 | 0
|  |  |  | RAMB18 | 50% |  | 25% | 1 | NO_CHANGE | 50% |  | 25% | 1 | NO_CHANGE | 50% | 0 | 0 | 0 | 5 | 5 | 2 | 2 | 0 | 0 | AI1:AI6 | AJ2:AJ4 | 0 | 0 | 0 | 0 | 0 | 0 |  | 1 | 0 | 0
|  |  |  | RAMB18 | 50% |  | 25% | 1 | NO_CHANGE | 50% |  | 25% | 1 | NO_CHANGE | 50% | 0 | 0 | 0 | 5 | 5 | 2 | 2 | 0 | 0 | AI1:AI6 | AJ2:AJ4 | 0 | 0 | 0 | 0 | 0 | 0 |  | 1 | 0 | 0
|  |  |  | RAMB18 | 50% |  | 25% | 1 | NO_CHANGE | 50% |  | 25% | 1 | NO_CHANGE | 50% | 0 | 0 | 0 | 5 | 5 | 2 | 2 | 0 | 0 | AI1:AI6 | AJ2:AJ4 | 0 | 0 | 0 | 0 | 0 | 0 |  | 1 | 0 | 0
|  |  |  | RAMB18 | 50% |  | 25% | 1 | NO_CHANGE | 50% |  | 25% | 1 | NO_CHANGE | 50% | 0 | 0 | 0 | 5 | 5 | 2 | 2 | 0 | 0 | AI1:AI6 | AJ2:AJ4 | 0 | 0 | 0 | 0 | 0 | 0 |  | 1 | 0 | 0
|  |  |  | RAMB18 | 50% |  | 25% | 1 | NO_CHANGE | 50% |  | 25% | 1 | NO_CHANGE | 50% | 0 | 0 | 0 | 5 | 5 | 2 | 2 | 0 | 0 | AI1:AI6 | AJ2:AJ4 | 0 | 0 | 0 | 0 | 0 | 0 |  | 1 | 0 | 0
|  |  |  | RAMB18 | 50% |  | 25% | 1 | NO_CHANGE | 50% |  | 25% | 1 | NO_CHANGE | 50% | 0 | 0 | 0 | 5 | 5 | 2 | 2 | 0 | 0 | AI1:AI6 | AJ2:AJ4 | 0 | 0 | 0 | 0 | 0 | 0 |  | 1 | 0 | 0
|  |  |  | RAMB18 | 50% |  | 25% | 1 | NO_CHANGE | 50% |  | 25% | 1 | NO_CHANGE | 50% | 0 | 0 | 0 | 5 | 5 | 2 | 2 | 0 | 0 | AI1:AI6 | AJ2:AJ4 | 0 | 0 | 0 | 0 | 0 | 0 |  | 1 | 0 | 0
|  |  |  | RAMB18 | 50% |  | 25% | 1 | NO_CHANGE | 50% |  | 25% | 1 | NO_CHANGE | 50% | 0 | 0 | 0 | 5 | 5 | 2 | 2 | 0 | 0 | AI1:AI6 | AJ2:AJ4 | 0 | 0 | 0 | 0 | 0 | 0 |  | 1 | 0 | 0
|  |  |  | RAMB18 | 50% |  | 25% | 1 | NO_CHANGE | 50% |  | 25% | 1 | NO_CHANGE | 50% | 0 | 0 | 0 | 5 | 5 | 2 | 2 | 0 | 0 | AI1:AI6 | AJ2:AJ4 | 0 | 0 | 0 | 0 | 0 | 0 |  | 1 | 0 | 0
|  |  |  | RAMB18 | 50% |  | 25% | 1 | NO_CHANGE | 50% |  | 25% | 1 | NO_CHANGE | 50% | 0 | 0 | 0 | 5 | 5 | 2 | 2 | 0 | 0 | AI1:AI6 | AJ2:AJ4 | 0 | 0 | 0 | 0 | 0 | 0 |  | 1 | 0 | 0
|  |  |  | RAMB18 | 50% |  | 25% | 1 | NO_CHANGE | 50% |  | 25% | 1 | NO_CHANGE | 50% | 0 | 0 | 0 | 5 | 5 | 2 | 2 | 0 | 0 | AI1:AI6 | AJ2:AJ4 | 0 | 0 | 0 | 0 | 0 | 0 |  | 1 | 0 | 0
|  |  |  | RAMB18 | 50% |  | 25% | 1 | NO_CHANGE | 50% |  | 25% | 1 | NO_CHANGE | 50% | 0 | 0 | 0 | 5 | 5 | 2 | 2 | 0 | 0 | AI1:AI6 | AJ2:AJ4 | 0 | 0 | 0 | 0 | 0 | 0 |  | 1 | 0 | 0
|  |  |  | RAMB18 | 50% |  | 25% | 1 | NO_CHANGE | 50% |  | 25% | 1 | NO_CHANGE | 50% | 0 | 0 | 0 | 5 | 5 | 2 | 2 | 0 | 0 | AI1:AI6 | AJ2:AJ4 | 0 | 0 | 0 | 0 | 0 | 0 |  | 1 | 0 | 0
|  |  |  | RAMB18 | 50% |  | 25% | 1 | NO_CHANGE | 50% |  | 25% | 1 | NO_CHANGE | 50% | 0 | 0 | 0 | 5 | 5 | 2 | 2 | 0 | 0 | AI1:AI6 | AJ2:AJ4 | 0 | 0 | 0 | 0 | 0 | 0 |  | 1 | 0 | 0
|  |  |  | RAMB18 | 50% |  | 25% | 1 | NO_CHANGE | 50% |  | 25% | 1 | NO_CHANGE | 50% | 0 | 0 | 0 | 5 | 5 | 2 | 2 | 0 | 0 | AI1:AI6 | AJ2:AJ4 | 0 | 0 | 0 | 0 | 0 | 0 |  | 1 | 0 | 0
|  |  |  | RAMB18 | 50% |  | 25% | 1 | NO_CHANGE | 50% |  | 25% | 1 | NO_CHANGE | 50% | 0 | 0 | 0 | 5 | 5 | 2 | 2 | 0 | 0 | AI1:AI6 | AJ2:AJ4 | 0 | 0 | 0 | 0 | 0 | 0 |  | 1 | 0 | 0
|  |  |  | RAMB18 | 50% |  | 25% | 1 | NO_CHANGE | 50% |  | 25% | 1 | NO_CHANGE | 50% | 0 | 0 | 0 | 5 | 5 | 2 | 2 | 0 | 0 | AI1:AI6 | AJ2:AJ4 | 0 | 0 | 0 | 0 | 0 | 0 |  | 1 | 0 | 0
|  |  |  | RAMB18 | 50% |  | 25% | 1 | NO_CHANGE | 50% |  | 25% | 1 | NO_CHANGE | 50% | 0 | 0 | 0 | 5 | 5 | 2 | 2 | 0 | 0 | AI1:AI6 | AJ2:AJ4 | 0 | 0 | 0 | 0 | 0 | 0 |  | 1 | 0 | 0
|  |  |  | RAMB18 | 50% |  | 25% | 1 | NO_CHANGE | 50% |  | 25% | 1 | NO_CHANGE | 50% | 0 | 0 | 0 | 5 | 5 | 2 | 2 | 0 | 0 | AI1:AI6 | AJ2:AJ4 | 0 | 0 | 0 | 0 | 0 | 0 |  | 1 | 0 | 0
|  |  |  | RAMB18 | 50% |  | 25% | 1 | NO_CHANGE | 50% |  | 25% | 1 | NO_CHANGE | 50% | 0 | 0 | 0 | 5 | 5 | 2 | 2 | 0 | 0 | AI1:AI6 | AJ2:AJ4 | 0 | 0 | 0 | 0 | 0 | 0 |  | 1 | 0 | 0
|  |  |  | RAMB18 | 50% |  | 25% | 1 | NO_CHANGE | 50% |  | 25% | 1 | NO_CHANGE | 50% | 0 | 0 | 0 | 5 | 5 | 2 | 2 | 0 | 0 | AI1:AI6 | AJ2:AJ4 | 0 | 0 | 0 | 0 | 0 | 0 |  | 1 | 0 | 0
|  |  |  | RAMB18 | 50% |  | 25% | 1 | NO_CHANGE | 50% |  | 25% | 1 | NO_CHANGE | 50% | 0 | 0 | 0 | 5 | 5 | 2 | 2 | 0 | 0 | AI1:AI6 | AJ2:AJ4 | 0 | 0 | 0 | 0 | 0 | 0 |  | 1 | 0 | 0
|  |  |  | RAMB18 | 50% |  | 25% | 1 | NO_CHANGE | 50% |  | 25% | 1 | NO_CHANGE | 50% | 0 | 0 | 0 | 5 | 5 | 2 | 2 | 0 | 0 | AI1:AI6 | AJ2:AJ4 | 0 | 0 | 0 | 0 | 0 | 0 |  | 1 | 0 | 0
|  |  |  | RAMB18 | 50% |  | 25% | 1 | NO_CHANGE | 50% |  | 25% | 1 | NO_CHANGE | 50% | 0 | 0 | 0 | 5 | 5 | 2 | 2 | 0 | 0 | AI1:AI6 | AJ2:AJ4 | 0 | 0 | 0 | 0 | 0 | 0 |  | 1 | 0 | 0
|  |  |  | RAMB18 | 50% |  | 25% | 1 | NO_CHANGE | 50% |  | 25% | 1 | NO_CHANGE | 50% | 0 | 0 | 0 | 5 | 5 | 2 | 2 | 0 | 0 | AI1:AI6 | AJ2:AJ4 | 0 | 0 | 0 | 0 | 0 | 0 |  | 1 | 0 | 0
|  |  |  | RAMB18 | 50% |  | 25% | 1 | NO_CHANGE | 50% |  | 25% | 1 | NO_CHANGE | 50% | 0 | 0 | 0 | 5 | 5 | 2 | 2 | 0 | 0 | AI1:AI6 | AJ2:AJ4 | 0 | 0 | 0 | 0 | 0 | 0 |  | 1 | 0 | 0
|  |  |  | RAMB18 | 50% |  | 25% | 1 | NO_CHANGE | 50% |  | 25% | 1 | NO_CHANGE | 50% | 0 | 0 | 0 | 5 | 5 | 2 | 2 | 0 | 0 | AI1:AI6 | AJ2:AJ4 | 0 | 0 | 0 | 0 | 0 | 0 |  | 1 | 0 | 0
|  |  |  | RAMB18 | 50% |  | 25% | 1 | NO_CHANGE | 50% |  | 25% | 1 | NO_CHANGE | 50% | 0 | 0 | 0 | 5 | 5 | 2 | 2 | 0 | 0 | AI1:AI6 | AJ2:AJ4 | 0 | 0 | 0 | 0 | 0 | 0 |  | 1 | 0 | 0
|  |  |  | RAMB18 | 50% |  | 25% | 1 | NO_CHANGE | 50% |  | 25% | 1 | NO_CHANGE | 50% | 0 | 0 | 0 | 5 | 5 | 2 | 2 | 0 | 0 | AI1:AI6 | AJ2:AJ4 | 0 | 0 | 0 | 0 | 0 | 0 |  | 1 | 0 | 0
|  |  |  | RAMB18 | 50% |  | 25% | 1 | NO_CHANGE | 50% |  | 25% | 1 | NO_CHANGE | 50% | 0 | 0 | 0 | 5 | 5 | 2 | 2 | 0 | 0 | AI1:AI6 | AJ2:AJ4 | 0 | 0 | 0 | 0 | 0 | 0 |  | 1 | 0 | 0
|  |  |  | RAMB18 | 50% |  | 25% | 1 | NO_CHANGE | 50% |  | 25% | 1 | NO_CHANGE | 50% | 0 | 0 | 0 | 5 | 5 | 2 | 2 | 0 | 0 | AI1:AI6 | AJ2:AJ4 | 0 | 0 | 0 | 0 | 0 | 0 |  | 1 | 0 | 0
|  |  |  | RAMB18 | 50% |  | 25% | 1 | NO_CHANGE | 50% |  | 25% | 1 | NO_CHANGE | 50% | 0 | 0 | 0 | 5 | 5 | 2 | 2 | 0 | 0 | AI1:AI6 | AJ2:AJ4 | 0 | 0 | 0 | 0 | 0 | 0 |  | 1 | 0 | 0
|  |  |  | RAMB18 | 50% |  | 25% | 1 | NO_CHANGE | 50% |  | 25% | 1 | NO_CHANGE | 50% | 0 | 0 | 0 | 5 | 5 | 2 | 2 | 0 | 0 | AI1:AI6 | AJ2:AJ4 | 0 | 0 | 0 | 0 | 0 | 0 |  | 1 | 0 | 0
|  |  |  | RAMB18 | 50% |  | 25% | 1 | NO_CHANGE | 50% |  | 25% | 1 | NO_CHANGE | 50% | 0 | 0 | 0 | 5 | 5 | 2 | 2 | 0 | 0 | AI1:AI6 | AJ2:AJ4 | 0 | 0 | 0 | 0 | 0 | 0 |  | 1 | 0 | 0
|  |  |  | RAMB18 | 50% |  | 25% | 1 | NO_CHANGE | 50% |  | 25% | 1 | NO_CHANGE | 50% | 0 | 0 | 0 | 5 | 5 | 2 | 2 | 0 | 0 | AI1:AI6 | AJ2:AJ4 | 0 | 0 | 0 | 0 | 0 | 0 |  | 1 | 0 | 0
|  |  |  | RAMB18 | 50% |  | 25% | 1 | NO_CHANGE | 50% |  | 25% | 1 | NO_CHANGE | 50% | 0 | 0 | 0 | 5 | 5 | 2 | 2 | 0 | 0 | AI1:AI6 | AJ2:AJ4 | 0 | 0 | 0 | 0 | 0 | 0 |  | 1 | 0 | 0
|  |  |  | RAMB18 | 50% |  | 25% | 1 | NO_CHANGE | 50% |  | 25% | 1 | NO_CHANGE | 50% | 0 | 0 | 0 | 5 | 5 | 2 | 2 | 0 | 0 | AI1:AI6 | AJ2:AJ4 | 0 | 0 | 0 | 0 | 0 | 0 |  | 1 | 0 | 0
|  |  |  | RAMB18 | 50% |  | 25% | 1 | NO_CHANGE | 50% |  | 25% | 1 | NO_CHANGE | 50% | 0 | 0 | 0 | 5 | 5 | 2 | 2 | 0 | 0 | AI1:AI6 | AJ2:AJ4 | 0 | 0 | 0 | 0 | 0 | 0 |  | 1 | 0 | 0
|  |  |  | RAMB18 | 50% |  | 25% | 1 | NO_CHANGE | 50% |  | 25% | 1 | NO_CHANGE | 50% | 0 | 0 | 0 | 5 | 5 | 2 | 2 | 0 | 0 | AI1:AI6 | AJ2:AJ4 | 0 | 0 | 0 | 0 | 0 | 0 |  | 1 | 0 | 0
|  |  |  | RAMB18 | 50% |  | 25% | 1 | NO_CHANGE | 50% |  | 25% | 1 | NO_CHANGE | 50% | 0 | 0 | 0 | 5 | 5 | 2 | 2 | 0 | 0 | AI1:AI6 | AJ2:AJ4 | 0 | 0 | 0 | 0 | 0 | 0 |  | 1 | 0 | 0
|  |  |  | RAMB18 | 50% |  | 25% | 1 | NO_CHANGE | 50% |  | 25% | 1 | NO_CHANGE | 50% | 0 | 0 | 0 | 5 | 5 | 2 | 2 | 0 | 0 | AI1:AI6 | AJ2:AJ4 | 0 | 0 | 0 | 0 | 0 | 0 |  | 1 | 0 | 0
|  |  |  | RAMB18 | 50% |  | 25% | 1 | NO_CHANGE | 50% |  | 25% | 1 | NO_CHANGE | 50% | 0 | 0 | 0 | 5 | 5 | 2 | 2 | 0 | 0 | AI1:AI6 | AJ2:AJ4 | 0 | 0 | 0 | 0 | 0 | 0 |  | 1 | 0 | 0
|  |  |  | RAMB18 | 50% |  | 25% | 1 | NO_CHANGE | 50% |  | 25% | 1 | NO_CHANGE | 50% | 0 | 0 | 0 | 5 | 5 | 2 | 2 | 0 | 0 | AI1:AI6 | AJ2:AJ4 | 0 | 0 | 0 | 0 | 0 | 0 |  | 1 | 0 | 0
|  |  |  | RAMB18 | 50% |  | 25% | 1 | NO_CHANGE | 50% |  | 25% | 1 | NO_CHANGE | 50% | 0 | 0 | 0 | 5 | 5 | 2 | 2 | 0 | 0 | AI1:AI6 | AJ2:AJ4 | 0 | 0 | 0 | 0 | 0 | 0 |  | 1 | 0 | 0
|  |  |  | RAMB18 | 50% |  | 25% | 1 | NO_CHANGE | 50% |  | 25% | 1 | NO_CHANGE | 50% | 0 | 0 | 0 | 5 | 5 | 2 | 2 | 0 | 0 | AI1:AI6 | AJ2:AJ4 | 0 | 0 | 0 | 0 | 0 | 0 |  | 1 | 0 | 0
|  |  |  | RAMB18 | 50% |  | 25% | 1 | NO_CHANGE | 50% |  | 25% | 1 | NO_CHANGE | 50% | 0 | 0 | 0 | 5 | 5 | 2 | 2 | 0 | 0 | AI1:AI6 | AJ2:AJ4 | 0 | 0 | 0 | 0 | 0 | 0 |  | 1 | 0 | 0
|  |  |  | RAMB18 | 50% |  | 25% | 1 | NO_CHANGE | 50% |  | 25% | 1 | NO_CHANGE | 50% | 0 | 0 | 0 | 5 | 5 | 2 | 2 | 0 | 0 | AI1:AI6 | AJ2:AJ4 | 0 | 0 | 0 | 0 | 0 | 0 |  | 1 | 0 | 0
|  |  |  | RAMB18 | 50% |  | 25% | 1 | NO_CHANGE | 50% |  | 25% | 1 | NO_CHANGE | 50% | 0 | 0 | 0 | 5 | 5 | 2 | 2 | 0 | 0 | AI1:AI6 | AJ2:AJ4 | 0 | 0 | 0 | 0 | 0 | 0 |  | 1 | 0 | 0
|  |  |  | RAMB18 | 50% |  | 25% | 1 | NO_CHANGE | 50% |  | 25% | 1 | NO_CHANGE | 50% | 0 | 0 | 0 | 5 | 5 | 2 | 2 | 0 | 0 | AI1:AI6 | AJ2:AJ4 | 0 | 0 | 0 | 0 | 0 | 0 |  | 1 | 0 | 0
|  |  |  | RAMB18 | 50% |  | 25% | 1 | NO_CHANGE | 50% |  | 25% | 1 | NO_CHANGE | 50% | 0 | 0 | 0 | 5 | 5 | 2 | 2 | 0 | 0 | AI1:AI6 | AJ2:AJ4 | 0 | 0 | 0 | 0 | 0 | 0 |  | 1 | 0 | 0
|  |  |  | RAMB18 | 50% |  | 25% | 1 | NO_CHANGE | 50% |  | 25% | 1 | NO_CHANGE | 50% | 0 | 0 | 0 | 5 | 5 | 2 | 2 | 0 | 0 | AI1:AI6 | AJ2:AJ4 | 0 | 0 | 0 | 0 | 0 | 0 |  | 1 | 0 | 0
|  |  |  | RAMB18 | 50% |  | 25% | 1 | NO_CHANGE | 50% |  | 25% | 1 | NO_CHANGE | 50% | 0 | 0 | 0 | 5 | 5 | 2 | 2 | 0 | 0 | AI1:AI6 | AJ2:AJ4 | 0 | 0 | 0 | 0 | 0 | 0 |  | 1 | 0 | 0
|  |  |  | RAMB18 | 50% |  | 25% | 1 | NO_CHANGE | 50% |  | 25% | 1 | NO_CHANGE | 50% | 0 | 0 | 0 | 5 | 5 | 2 | 2 | 0 | 0 | AI1:AI6 | AJ2:AJ4 | 0 | 0 | 0 | 0 | 0 | 0 |  | 1 | 0 | 0
|  |  |  | RAMB18 | 50% |  | 25% | 1 | NO_CHANGE | 50% |  | 25% | 1 | NO_CHANGE | 50% | 0 | 0 | 0 | 5 | 5 | 2 | 2 | 0 | 0 | AI1:AI6 | AJ2:AJ4 | 0 | 0 | 0 | 0 | 0 | 0 |  | 1 | 0 | 0
|  |  |  | RAMB18 | 50% |  | 25% | 1 | NO_CHANGE | 50% |  | 25% | 1 | NO_CHANGE | 50% | 0 | 0 | 0 | 5 | 5 | 2 | 2 | 0 | 0 | AI1:AI6 | AJ2:AJ4 | 0 | 0 | 0 | 0 | 0 | 0 |  | 1 | 0 | 0
|  |  |  | RAMB18 | 50% |  | 25% | 1 | NO_CHANGE | 50% |  | 25% | 1 | NO_CHANGE | 50% | 0 | 0 | 0 | 5 | 5 | 2 | 2 | 0 | 0 | AI1:AI6 | AJ2:AJ4 | 0 | 0 | 0 | 0 | 0 | 0 |  | 1 | 0 | 0
|  |  |  | RAMB18 | 50% |  | 25% | 1 | NO_CHANGE | 50% |  | 25% | 1 | NO_CHANGE | 50% | 0 | 0 | 0 | 5 | 5 | 2 | 2 | 0 | 0 | AI1:AI6 | AJ2:AJ4 | 0 | 0 | 0 | 0 | 0 | 0 |  | 1 | 0 | 0
|  |  |  | RAMB18 | 50% |  | 25% | 1 | NO_CHANGE | 50% |  | 25% | 1 | NO_CHANGE | 50% | 0 | 0 | 0 | 5 | 5 | 2 | 2 | 0 | 0 | AI1:AI6 | AJ2:AJ4 | 0 | 0 | 0 | 0 | 0 | 0 |  | 1 | 0 | 0
|  |  |  | RAMB18 | 50% |  | 25% | 1 | NO_CHANGE | 50% |  | 25% | 1 | NO_CHANGE | 50% | 0 | 0 | 0 | 5 | 5 | 2 | 2 | 0 | 0 | AI1:AI6 | AJ2:AJ4 | 0 | 0 | 0 | 0 | 0 | 0 |  | 1 | 0 | 0
|  |  |  | RAMB18 | 50% |  | 25% | 1 | NO_CHANGE | 50% |  | 25% | 1 | NO_CHANGE | 50% | 0 | 0 | 0 | 5 | 5 | 2 | 2 | 0 | 0 | AI1:AI6 | AJ2:AJ4 | 0 | 0 | 0 | 0 | 0 | 0 |  | 1 | 0 | 0
|  |  |  | RAMB18 | 50% |  | 25% | 1 | NO_CHANGE | 50% |  | 25% | 1 | NO_CHANGE | 50% | 0 | 0 | 0 | 5 | 5 | 2 | 2 | 0 | 0 | AI1:AI6 | AJ2:AJ4 | 0 | 0 | 0 | 0 | 0 | 0 |  | 1 | 0 | 0
|  |  |  | RAMB18 | 50% |  | 25% | 1 | NO_CHANGE | 50% |  | 25% | 1 | NO_CHANGE | 50% | 0 | 0 | 0 | 5 | 5 | 2 | 2 | 0 | 0 | AI1:AI6 | AJ2:AJ4 | 0 | 0 | 0 | 0 | 0 | 0 |  | 1 | 0 | 0
|  |  |  | RAMB18 | 50% |  | 25% | 1 | NO_CHANGE | 50% |  | 25% | 1 | NO_CHANGE | 50% | 0 | 0 | 0 | 5 | 5 | 2 | 2 | 0 | 0 | AI1:AI6 | AJ2:AJ4 | 0 | 0 | 0 | 0 | 0 | 0 |  | 1 | 0 | 0
|  |  |  | RAMB18 | 50% |  | 25% | 1 | NO_CHANGE | 50% |  | 25% | 1 | NO_CHANGE | 50% | 0 | 0 | 0 | 5 | 5 | 2 | 2 | 0 | 0 | AI1:AI6 | AJ2:AJ4 | 0 | 0 | 0 | 0 | 0 | 0 |  | 1 | 0 | 0
|  |  |  | RAMB18 | 50% |  | 25% | 1 | NO_CHANGE | 50% |  | 25% | 1 | NO_CHANGE | 50% | 0 | 0 | 0 | 5 | 5 | 2 | 2 | 0 | 0 | AI1:AI6 | AJ2:AJ4 | 0 | 0 | 0 | 0 | 0 | 0 |  | 1 | 0 | 0
|  |  |  | RAMB18 | 50% |  | 25% | 1 | NO_CHANGE | 50% |  | 25% | 1 | NO_CHANGE | 50% | 0 | 0 | 0 | 5 | 5 | 2 | 2 | 0 | 0 | AI1:AI6 | AJ2:AJ4 | 0 | 0 | 0 | 0 | 0 | 0 |  | 1 | 0 | 0
|  |  |  | RAMB18 | 50% |  | 25% | 1 | NO_CHANGE | 50% |  | 25% | 1 | NO_CHANGE | 50% | 0 | 0 | 0 | 5 | 5 | 2 | 2 | 0 | 0 | AI1:AI6 | AJ2:AJ4 | 0 | 0 | 0 | 0 | 0 | 0 |  | 1 | 0 | 0
|  |  |  | RAMB18 | 50% |  | 25% | 1 | NO_CHANGE | 50% |  | 25% | 1 | NO_CHANGE | 50% | 0 | 0 | 0 | 5 | 5 | 2 | 2 | 0 | 0 | AI1:AI6 | AJ2:AJ4 | 0 | 0 | 0 | 0 | 0 | 0 |  | 1 | 0 | 0
|  |  |  | RAMB18 | 50% |  | 25% | 1 | NO_CHANGE | 50% |  | 25% | 1 | NO_CHANGE | 50% | 0 | 0 | 0 | 5 | 5 | 2 | 2 | 0 | 0 | AI1:AI6 | AJ2:AJ4 | 0 | 0 | 0 | 0 | 0 | 0 |  | 1 | 0 | 0
|  |  |  | RAMB18 | 50% |  | 25% | 1 | NO_CHANGE | 50% |  | 25% | 1 | NO_CHANGE | 50% | 0 | 0 | 0 | 5 | 5 | 2 | 2 | 0 | 0 | AI1:AI6 | AJ2:AJ4 | 0 | 0 | 0 | 0 | 0 | 0 |  | 1 | 0 | 0
|  |  |  | RAMB18 | 50% |  | 25% | 1 | NO_CHANGE | 50% |  | 25% | 1 | NO_CHANGE | 50% | 0 | 0 | 0 | 5 | 5 | 2 | 2 | 0 | 0 | AI1:AI6 | AJ2:AJ4 | 0 | 0 | 0 | 0 | 0 | 0 |  | 1 | 0 | 0
|  |  |  | RAMB18 | 50% |  | 25% | 1 | NO_CHANGE | 50% |  | 25% | 1 | NO_CHANGE | 50% | 0 | 0 | 0 | 5 | 5 | 2 | 2 | 0 | 0 | AI1:AI6 | AJ2:AJ4 | 0 | 0 | 0 | 0 | 0 | 0 |  | 1 | 0 | 0
|  |  |  | RAMB18 | 50% |  | 25% | 1 | NO_CHANGE | 50% |  | 25% | 1 | NO_CHANGE | 50% | 0 | 0 | 0 | 5 | 5 | 2 | 2 | 0 | 0 | AI1:AI6 | AJ2:AJ4 | 0 | 0 | 0 | 0 | 0 | 0 |  | 1 | 0 | 0
|  |  |  | RAMB18 | 50% |  | 25% | 1 | NO_CHANGE | 50% |  | 25% | 1 | NO_CHANGE | 50% | 0 | 0 | 0 | 5 | 5 | 2 | 2 | 0 | 0 | AI1:AI6 | AJ2:AJ4 | 0 | 0 | 0 | 0 | 0 | 0 |  | 1 | 0 | 0
|  |  |  | RAMB18 | 50% |  | 25% | 1 | NO_CHANGE | 50% |  | 25% | 1 | NO_CHANGE | 50% | 0 | 0 | 0 | 5 | 5 | 2 | 2 | 0 | 0 | AI1:AI6 | AJ2:AJ4 | 0 | 0 | 0 | 0 | 0 | 0 |  | 1 | 0 | 0
|  |  |  | RAMB18 | 50% |  | 25% | 1 | NO_CHANGE | 50% |  | 25% | 1 | NO_CHANGE | 50% | 0 | 0 | 0 | 5 | 5 | 2 | 2 | 0 | 0 | AI1:AI6 | AJ2:AJ4 | 0 | 0 | 0 | 0 | 0 | 0 |  | 1 | 0 | 0
|  |  |  | RAMB18 | 50% |  | 25% | 1 | NO_CHANGE | 50% |  | 25% | 1 | NO_CHANGE | 50% | 0 | 0 | 0 | 5 | 5 | 2 | 2 | 0 | 0 | AI1:AI6 | AJ2:AJ4 | 0 | 0 | 0 | 0 | 0 | 0 |  | 1 | 0 | 0
|  |  |  | RAMB18 | 50% |  | 25% | 1 | NO_CHANGE | 50% |  | 25% | 1 | NO_CHANGE | 50% | 0 | 0 | 0 | 5 | 5 | 2 | 2 | 0 | 0 | AI1:AI6 | AJ2:AJ4 | 0 | 0 | 0 | 0 | 0 | 0 |  | 1 | 0 | 0
|  |  |  | RAMB18 | 50% |  | 25% | 1 | NO_CHANGE | 50% |  | 25% | 1 | NO_CHANGE | 50% | 0 | 0 | 0 | 5 | 5 | 2 | 2 | 0 | 0 | AI1:AI6 | AJ2:AJ4 | 0 | 0 | 0 | 0 | 0 | 0 |  | 1 | 0 | 0
|  |  |  | RAMB18 | 50% |  | 25% | 1 | NO_CHANGE | 50% |  | 25% | 1 | NO_CHANGE | 50% | 0 | 0 | 0 | 5 | 5 | 2 | 2 | 0 | 0 | AI1:AI6 | AJ2:AJ4 | 0 | 0 | 0 | 0 | 0 | 0 |  | 1 | 0 | 0
|  |  |  | RAMB18 | 50% |  | 25% | 1 | NO_CHANGE | 50% |  | 25% | 1 | NO_CHANGE | 50% | 0 | 0 | 0 | 5 | 5 | 2 | 2 | 0 | 0 | AI1:AI6 | AJ2:AJ4 | 0 | 0 | 0 | 0 | 0 | 0 |  | 1 | 0 | 0
|  |  |  | RAMB18 | 50% |  | 25% | 1 | NO_CHANGE | 50% |  | 25% | 1 | NO_CHANGE | 50% | 0 | 0 | 0 | 5 | 5 | 2 | 2 | 0 | 0 | AI1:AI6 | AJ2:AJ4 | 0 | 0 | 0 | 0 | 0 | 0 |  | 1 | 0 | 0
|  |  |  | RAMB18 | 50% |  | 25% | 1 | NO_CHANGE | 50% |  | 25% | 1 | NO_CHANGE | 50% | 0 | 0 | 0 | 5 | 5 | 2 | 2 | 0 | 0 | AI1:AI6 | AJ2:AJ4 | 0 | 0 | 0 | 0 | 0 | 0 |  | 1 | 0 | 0
|  |  |  | RAMB18 | 50% |  | 25% | 1 | NO_CHANGE | 50% |  | 25% | 1 | NO_CHANGE | 50% | 0 | 0 | 0 | 5 | 5 | 2 | 2 | 0 | 0 | AI1:AI6 | AJ2:AJ4 | 0 | 0 | 0 | 0 | 0 | 0 |  | 1 | 0 | 0
|  |  |  | RAMB18 | 50% |  | 25% | 1 | NO_CHANGE | 50% |  | 25% | 1 | NO_CHANGE | 50% | 0 | 0 | 0 | 5 | 5 | 2 | 2 | 0 | 0 | AI1:AI6 | AJ2:AJ4 | 0 | 0 | 0 | 0 | 0 | 0 |  | 1 | 0 | 0
|  |  |  | RAMB18 | 50% |  | 25% | 1 | NO_CHANGE | 50% |  | 25% | 1 | NO_CHANGE | 50% | 0 | 0 | 0 | 5 | 5 | 2 | 2 | 0 | 0 | AI1:AI6 | AJ2:AJ4 | 0 | 0 | 0 | 0 | 0 | 0 |  | 1 | 0 | 0
|  |  |  | RAMB18 | 50% |  | 25% | 1 | NO_CHANGE | 50% |  | 25% | 1 | NO_CHANGE | 50% | 0 | 0 | 0 | 5 | 5 | 2 | 2 | 0 | 0 | AI1:AI6 | AJ2:AJ4 | 0 | 0 | 0 | 0 | 0 | 0 |  | 1 | 0 | 0
|  |  |  | RAMB18 | 50% |  | 25% | 1 | NO_CHANGE | 50% |  | 25% | 1 | NO_CHANGE | 50% | 0 | 0 | 0 | 5 | 5 | 2 | 2 | 0 | 0 | AI1:AI6 | AJ2:AJ4 | 0 | 0 | 0 | 0 | 0 | 0 |  | 1 | 0 | 0
|  |  |  | RAMB18 | 50% |  | 25% | 1 | NO_CHANGE | 50% |  | 25% | 1 | NO_CHANGE | 50% | 0 | 0 | 0 | 5 | 5 | 2 | 2 | 0 | 0 | AI1:AI6 | AJ2:AJ4 | 0 | 0 | 0 | 0 | 0 | 0 |  | 1 | 0 | 0
|  |  |  | RAMB18 | 50% |  | 25% | 1 | NO_CHANGE | 50% |  | 25% | 1 | NO_CHANGE | 50% | 0 | 0 | 0 | 5 | 5 | 2 | 2 | 0 | 0 | AI1:AI6 | AJ2:AJ4 | 0 | 0 | 0 | 0 | 0 | 0 |  | 1 | 0 | 0
|  |  |  | RAMB18 | 50% |  | 25% | 1 | NO_CHANGE | 50% |  | 25% | 1 | NO_CHANGE | 50% | 0 | 0 | 0 | 5 | 5 | 2 | 2 | 0 | 0 | AI1:AI6 | AJ2:AJ4 | 0 | 0 | 0 | 0 | 0 | 0 |  | 1 | 0 | 0
|  |  |  | RAMB18 | 50% |  | 25% | 1 | NO_CHANGE | 50% |  | 25% | 1 | NO_CHANGE | 50% | 0 | 0 | 0 | 5 | 5 | 2 | 2 | 0 | 0 | AI1:AI6 | AJ2:AJ4 | 0 | 0 | 0 | 0 | 0 | 0 |  | 1 | 0 | 0
|  |  |  | RAMB18 | 50% |  | 25% | 1 | NO_CHANGE | 50% |  | 25% | 1 | NO_CHANGE | 50% | 0 | 0 | 0 | 5 | 5 | 2 | 2 | 0 | 0 | AI1:AI6 | AJ2:AJ4 | 0 | 0 | 0 | 0 | 0 | 0 |  | 1 | 0 | 0
|  |  |  | RAMB18 | 50% |  | 25% | 1 | NO_CHANGE | 50% |  | 25% | 1 | NO_CHANGE | 50% | 0 | 0 | 0 | 5 | 5 | 2 | 2 | 0 | 0 | AI1:AI6 | AJ2:AJ4 | 0 | 0 | 0 | 0 | 0 | 0 |  | 1 | 0 | 0
|  |  |  | RAMB18 | 50% |  | 25% | 1 | NO_CHANGE | 50% |  | 25% | 1 | NO_CHANGE | 50% | 0 | 0 | 0 | 5 | 5 | 2 | 2 | 0 | 0 | AI1:AI6 | AJ2:AJ4 | 0 | 0 | 0 | 0 | 0 | 0 |  | 1 | 0 | 0
|  |  |  | RAMB18 | 50% |  | 25% | 1 | NO_CHANGE | 50% |  | 25% | 1 | NO_CHANGE | 50% | 0 | 0 | 0 | 5 | 5 | 2 | 2 | 0 | 0 | AI1:AI6 | AJ2:AJ4 | 0 | 0 | 0 | 0 | 0 | 0 |  | 1 | 0 | 0
|  |  |  | RAMB18 | 50% |  | 25% | 1 | NO_CHANGE | 50% |  | 25% | 1 | NO_CHANGE | 50% | 0 | 0 | 0 | 5 | 5 | 2 | 2 | 0 | 0 | AI1:AI6 | AJ2:AJ4 | 0 | 0 | 0 | 0 | 0 | 0 |  | 1 | 0 | 0
|  |  |  | RAMB18 | 50% |  | 25% | 1 | NO_CHANGE | 50% |  | 25% | 1 | NO_CHANGE | 50% | 0 | 0 | 0 | 5 | 5 | 2 | 2 | 0 | 0 | AI1:AI6 | AJ2:AJ4 | 0 | 0 | 0 | 0 | 0 | 0 |  | 1 | 0 | 0
|  |  |  | RAMB18 | 50% |  | 25% | 1 | NO_CHANGE | 50% |  | 25% | 1 | NO_CHANGE | 50% | 0 | 0 | 0 | 5 | 5 | 2 | 2 | 0 | 0 | AI1:AI6 | AJ2:AJ4 | 0 | 0 | 0 | 0 | 0 | 0 |  | 1 | 0 | 0
|  |  |  | RAMB18 | 50% |  | 25% | 1 | NO_CHANGE | 50% |  | 25% | 1 | NO_CHANGE | 50% | 0 | 0 | 0 | 5 | 5 | 2 | 2 | 0 | 0 | AI1:AI6 | AJ2:AJ4 | 0 | 0 | 0 | 0 | 0 | 0 |  | 1 | 0 | 0
|  |  |  | RAMB18 | 50% |  | 25% | 1 | NO_CHANGE | 50% |  | 25% | 1 | NO_CHANGE | 50% | 0 | 0 | 0 | 5 | 5 | 2 | 2 | 0 | 0 | AI1:AI6 | AJ2:AJ4 | 0 | 0 | 0 | 0 | 0 | 0 |  | 1 | 0 | 0
|  |  |  | RAMB18 | 50% |  | 25% | 1 | NO_CHANGE | 50% |  | 25% | 1 | NO_CHANGE | 50% | 0 | 0 | 0 | 5 | 5 | 2 | 2 | 0 | 0 | AI1:AI6 | AJ2:AJ4 | 0 | 0 | 0 | 0 | 0 | 0 |  | 1 | 0 | 0
|  |  |  | RAMB18 | 50% |  | 25% | 1 | NO_CHANGE | 50% |  | 25% | 1 | NO_CHANGE | 50% | 0 | 0 | 0 | 5 | 5 | 2 | 2 | 0 | 0 | AI1:AI6 | AJ2:AJ4 | 0 | 0 | 0 | 0 | 0 | 0 |  | 1 | 0 | 0
|  |  |  | RAMB18 | 50% |  | 25% | 1 | NO_CHANGE | 50% |  | 25% | 1 | NO_CHANGE | 50% | 0 | 0 | 0 | 5 | 5 | 2 | 2 | 0 | 0 | AI1:AI6 | AJ2:AJ4 | 0 | 0 | 0 | 0 | 0 | 0 |  | 1 | 0 | 0
|  |  |  | RAMB18 | 50% |  | 25% | 1 | NO_CHANGE | 50% |  | 25% | 1 | NO_CHANGE | 50% | 0 | 0 | 0 | 5 | 5 | 2 | 2 | 0 | 0 | AI1:AI6 | AJ2:AJ4 | 0 | 0 | 0 | 0 | 0 | 0 |  | 1 | 0 | 0
|  |  |  | RAMB18 | 50% |  | 25% | 1 | NO_CHANGE | 50% |  | 25% | 1 | NO_CHANGE | 50% | 0 | 0 | 0 | 5 | 5 | 2 | 2 | 0 | 0 | AI1:AI6 | AJ2:AJ4 | 0 | 0 | 0 | 0 | 0 | 0 |  | 1 | 0 | 0
|  |  |  | RAMB18 | 50% |  | 25% | 1 | NO_CHANGE | 50% |  | 25% | 1 | NO_CHANGE | 50% | 0 | 0 | 0 | 5 | 5 | 2 | 2 | 0 | 0 | AI1:AI6 | AJ2:AJ4 | 0 | 0 | 0 | 0 | 0 | 0 |  | 1 | 0 | 0
|  |  |  | RAMB18 | 50% |  | 25% | 1 | NO_CHANGE | 50% |  | 25% | 1 | NO_CHANGE | 50% | 0 | 0 | 0 | 5 | 5 | 2 | 2 | 0 | 0 | AI1:AI6 | AJ2:AJ4 | 0 | 0 | 0 | 0 | 0 | 0 |  | 1 | 0 | 0
|  |  |  | RAMB18 | 50% |  | 25% | 1 | NO_CHANGE | 50% |  | 25% | 1 | NO_CHANGE | 50% | 0 | 0 | 0 | 5 | 5 | 2 | 2 | 0 | 0 | AI1:AI6 | AJ2:AJ4 | 0 | 0 | 0 | 0 | 0 | 0 |  | 1 | 0 | 0
|  |  |  | RAMB18 | 50% |  | 25% | 1 | NO_CHANGE | 50% |  | 25% | 1 | NO_CHANGE | 50% | 0 | 0 | 0 | 5 | 5 | 2 | 2 | 0 | 0 | AI1:AI6 | AJ2:AJ4 | 0 | 0 | 0 | 0 | 0 | 0 |  | 1 | 0 | 0
|  |  |  | RAMB18 | 50% |  | 25% | 1 | NO_CHANGE | 50% |  | 25% | 1 | NO_CHANGE | 50% | 0 | 0 | 0 | 5 | 5 | 2 | 2 | 0 | 0 | AI1:AI6 | AJ2:AJ4 | 0 | 0 | 0 | 0 | 0 | 0 |  | 1 | 0 | 0
|  |  |  | RAMB18 | 50% |  | 25% | 1 | NO_CHANGE | 50% |  | 25% | 1 | NO_CHANGE | 50% | 0 | 0 | 0 | 5 | 5 | 2 | 2 | 0 | 0 | AI1:AI6 | AJ2:AJ4 | 0 | 0 | 0 | 0 | 0 | 0 |  | 1 | 0 | 0
|  |  |  | RAMB18 | 50% |  | 25% | 1 | NO_CHANGE | 50% |  | 25% | 1 | NO_CHANGE | 50% | 0 | 0 | 0 | 5 | 5 | 2 | 2 | 0 | 0 | AI1:AI6 | AJ2:AJ4 | 0 | 0 | 0 | 0 | 0 | 0 |  | 1 | 0 | 0
|  |  |  | RAMB18 | 50% |  | 25% | 1 | NO_CHANGE | 50% |  | 25% | 1 | NO_CHANGE | 50% | 0 | 0 | 0 | 5 | 5 | 2 | 2 | 0 | 0 | AI1:AI6 | AJ2:AJ4 | 0 | 0 | 0 | 0 | 0 | 0 |  | 1 | 0 | 0
|  |  |  | RAMB18 | 50% |  | 25% | 1 | NO_CHANGE | 50% |  | 25% | 1 | NO_CHANGE | 50% | 0 | 0 | 0 | 5 | 5 | 2 | 2 | 0 | 0 | AI1:AI6 | AJ2:AJ4 | 0 | 0 | 0 | 0 | 0 | 0 |  | 1 | 0 | 0
|  |  |  | RAMB18 | 50% |  | 25% | 1 | NO_CHANGE | 50% |  | 25% | 1 | NO_CHANGE | 50% | 0 | 0 | 0 | 5 | 5 | 2 | 2 | 0 | 0 | AI1:AI6 | AJ2:AJ4 | 0 | 0 | 0 | 0 | 0 | 0 |  | 1 | 0 | 0
|  |  |  | RAMB18 | 50% |  | 25% | 1 | NO_CHANGE | 50% |  | 25% | 1 | NO_CHANGE | 50% | 0 | 0 | 0 | 5 | 5 | 2 | 2 | 0 | 0 | AI1:AI6 | AJ2:AJ4 | 0 | 0 | 0 | 0 | 0 | 0 |  | 1 | 0 | 0
|  |  |  | RAMB18 | 50% |  | 25% | 1 | NO_CHANGE | 50% |  | 25% | 1 | NO_CHANGE | 50% | 0 | 0 | 0 | 5 | 5 | 2 | 2 | 0 | 0 | AI1:AI6 | AJ2:AJ4 | 0 | 0 | 0 | 0 | 0 | 0 |  | 1 | 0 | 0
|  |  |  | RAMB18 | 50% |  | 25% | 1 | NO_CHANGE | 50% |  | 25% | 1 | NO_CHANGE | 50% | 0 | 0 | 0 | 5 | 5 | 2 | 2 | 0 | 0 | AI1:AI6 | AJ2:AJ4 | 0 | 0 | 0 | 0 | 0 | 0 |  | 1 | 0 | 0
|  |  |  | RAMB18 | 50% |  | 25% | 1 | NO_CHANGE | 50% |  | 25% | 1 | NO_CHANGE | 50% | 0 | 0 | 0 | 5 | 5 | 2 | 2 | 0 | 0 | AI1:AI6 | AJ2:AJ4 | 0 | 0 | 0 | 0 | 0 | 0 |  | 1 | 0 | 0
|  |  |  | RAMB18 | 50% |  | 25% | 1 | NO_CHANGE | 50% |  | 25% | 1 | NO_CHANGE | 50% | 0 | 0 | 0 | 5 | 5 | 2 | 2 | 0 | 0 | AI1:AI6 | AJ2:AJ4 | 0 | 0 | 0 | 0 | 0 | 0 |  | 1 | 0 | 0
|  |  |  | RAMB18 | 50% |  | 25% | 1 | NO_CHANGE | 50% |  | 25% | 1 | NO_CHANGE | 50% | 0 | 0 | 0 | 5 | 5 | 2 | 2 | 0 | 0 | AI1:AI6 | AJ2:AJ4 | 0 | 0 | 0 | 0 | 0 | 0 |  | 1 | 0 | 0
|  |  |  | RAMB18 | 50% |  | 25% | 1 | NO_CHANGE | 50% |  | 25% | 1 | NO_CHANGE | 50% | 0 | 0 | 0 | 5 | 5 | 2 | 2 | 0 | 0 | AI1:AI6 | AJ2:AJ4 | 0 | 0 | 0 | 0 | 0 | 0 |  | 1 | 0 | 0
|  |  |  | RAMB18 | 50% |  | 25% | 1 | NO_CHANGE | 50% |  | 25% | 1 | NO_CHANGE | 50% | 0 | 0 | 0 | 5 | 5 | 2 | 2 | 0 | 0 | AI1:AI6 | AJ2:AJ4 | 0 | 0 | 0 | 0 | 0 | 0 |  | 1 | 0 | 0
|  |  |  | RAMB18 | 50% |  | 25% | 1 | NO_CHANGE | 50% |  | 25% | 1 | NO_CHANGE | 50% | 0 | 0 | 0 | 5 | 5 | 2 | 2 | 0 | 0 | AI1:AI6 | AJ2:AJ4 | 0 | 0 | 0 | 0 | 0 | 0 |  | 1 | 0 | 0
|  |  |  | RAMB18 | 50% |  | 25% | 1 | NO_CHANGE | 50% |  | 25% | 1 | NO_CHANGE | 50% | 0 | 0 | 0 | 5 | 5 | 2 | 2 | 0 | 0 | AI1:AI6 | AJ2:AJ4 | 0 | 0 | 0 | 0 | 0 | 0 |  | 1 | 0 | 0
|  |  |  | RAMB18 | 50% |  | 25% | 1 | NO_CHANGE | 50% |  | 25% | 1 | NO_CHANGE | 50% | 0 | 0 | 0 | 5 | 5 | 2 | 2 | 0 | 0 | AI1:AI6 | AJ2:AJ4 | 0 | 0 | 0 | 0 | 0 | 0 |  | 1 | 0 | 0
|  |  |  | RAMB18 | 50% |  | 25% | 1 | NO_CHANGE | 50% |  | 25% | 1 | NO_CHANGE | 50% | 0 | 0 | 0 | 5 | 5 | 2 | 2 | 0 | 0 | AI1:AI6 | AJ2:AJ4 | 0 | 0 | 0 | 0 | 0 | 0 |  | 1 | 0 | 0
|  |  |  | RAMB18 | 50% |  | 25% | 1 | NO_CHANGE | 50% |  | 25% | 1 | NO_CHANGE | 50% | 0 | 0 | 0 | 5 | 5 | 2 | 2 | 0 | 0 | AI1:AI6 | AJ2:AJ4 | 0 | 0 | 0 | 0 | 0 | 0 |  | 1 | 0 | 0
|  |  |  | RAMB18 | 50% |  | 25% | 1 | NO_CHANGE | 50% |  | 25% | 1 | NO_CHANGE | 50% | 0 | 0 | 0 | 5 | 5 | 2 | 2 | 0 | 0 | AI1:AI6 | AJ2:AJ4 | 0 | 0 | 0 | 0 | 0 | 0 |  | 1 | 0 | 0
|  |  |  | RAMB18 | 50% |  | 25% | 1 | NO_CHANGE | 50% |  | 25% | 1 | NO_CHANGE | 50% | 0 | 0 | 0 | 5 | 5 | 2 | 2 | 0 | 0 | AI1:AI6 | AJ2:AJ4 | 0 | 0 | 0 | 0 | 0 | 0 |  | 1 | 0 | 0
|  |  |  | RAMB18 | 50% |  | 25% | 1 | NO_CHANGE | 50% |  | 25% | 1 | NO_CHANGE | 50% | 0 | 0 | 0 | 5 | 5 | 2 | 2 | 0 | 0 | AI1:AI6 | AJ2:AJ4 | 0 | 0 | 0 | 0 | 0 | 0 |  | 1 | 0 | 0
|  |  |  | RAMB18 | 50% |  | 25% | 1 | NO_CHANGE | 50% |  | 25% | 1 | NO_CHANGE | 50% | 0 | 0 | 0 | 5 | 5 | 2 | 2 | 0 | 0 | AI1:AI6 | AJ2:AJ4 | 0 | 0 | 0 | 0 | 0 | 0 |  | 1 | 0 | 0
|  |  |  | RAMB18 | 50% |  | 25% | 1 | NO_CHANGE | 50% |  | 25% | 1 | NO_CHANGE | 50% | 0 | 0 | 0 | 5 | 5 | 2 | 2 | 0 | 0 | AI1:AI6 | AJ2:AJ4 | 0 | 0 | 0 | 0 | 0 | 0 |  | 1 | 0 | 0
|  |  |  | RAMB18 | 50% |  | 25% | 1 | NO_CHANGE | 50% |  | 25% | 1 | NO_CHANGE | 50% | 0 | 0 | 0 | 5 | 5 | 2 | 2 | 0 | 0 | AI1:AI6 | AJ2:AJ4 | 0 | 0 | 0 | 0 | 0 | 0 |  | 1 | 0 | 0
|  |  |  | RAMB18 | 50% |  | 25% | 1 | NO_CHANGE | 50% |  | 25% | 1 | NO_CHANGE | 50% | 0 | 0 | 0 | 5 | 5 | 2 | 2 | 0 | 0 | AI1:AI6 | AJ2:AJ4 | 0 | 0 | 0 | 0 | 0 | 0 |  | 1 | 0 | 0
|  |  |  | RAMB18 | 50% |  | 25% | 1 | NO_CHANGE | 50% |  | 25% | 1 | NO_CHANGE | 50% | 0 | 0 | 0 | 5 | 5 | 2 | 2 | 0 | 0 | AI1:AI6 | AJ2:AJ4 | 0 | 0 | 0 | 0 | 0 | 0 |  | 1 | 0 | 0
|  |  |  | RAMB18 | 50% |  | 25% | 1 | NO_CHANGE | 50% |  | 25% | 1 | NO_CHANGE | 50% | 0 | 0 | 0 | 5 | 5 | 2 | 2 | 0 | 0 | AI1:AI6 | AJ2:AJ4 | 0 | 0 | 0 | 0 | 0 | 0 |  | 1 | 0 | 0
|  |  |  | RAMB18 | 50% |  | 25% | 1 | NO_CHANGE | 50% |  | 25% | 1 | NO_CHANGE | 50% | 0 | 0 | 0 | 5 | 5 | 2 | 2 | 0 | 0 | AI1:AI6 | AJ2:AJ4 | 0 | 0 | 0 | 0 | 0 | 0 |  | 1 | 0 | 0
|  |  |  | RAMB18 | 50% |  | 25% | 1 | NO_CHANGE | 50% |  | 25% | 1 | NO_CHANGE | 50% | 0 | 0 | 0 | 5 | 5 | 2 | 2 | 0 | 0 | AI1:AI6 | AJ2:AJ4 | 0 | 0 | 0 | 0 | 0 | 0 |  | 1 | 0 | 0
|  |  |  | RAMB18 | 50% |  | 25% | 1 | NO_CHANGE | 50% |  | 25% | 1 | NO_CHANGE | 50% | 0 | 0 | 0 | 5 | 5 | 2 | 2 | 0 | 0 | AI1:AI6 | AJ2:AJ4 | 0 | 0 | 0 | 0 | 0 | 0 |  | 1 | 0 | 0
|  |  |  | RAMB18 | 50% |  | 25% | 1 | NO_CHANGE | 50% |  | 25% | 1 | NO_CHANGE | 50% | 0 | 0 | 0 | 5 | 5 | 2 | 2 | 0 | 0 | AI1:AI6 | AJ2:AJ4 | 0 | 0 | 0 | 0 | 0 | 0 |  | 1 | 0 | 0
|  |  |  | RAMB18 | 50% |  | 25% | 1 | NO_CHANGE | 50% |  | 25% | 1 | NO_CHANGE | 50% | 0 | 0 | 0 | 5 | 5 | 2 | 2 | 0 | 0 | AI1:AI6 | AJ2:AJ4 | 0 | 0 | 0 | 0 | 0 | 0 |  | 1 | 0 | 0
|  |  |  | RAMB18 | 50% |  | 25% | 1 | NO_CHANGE | 50% |  | 25% | 1 | NO_CHANGE | 50% | 0 | 0 | 0 | 5 | 5 | 2 | 2 | 0 | 0 | AI1:AI6 | AJ2:AJ4 | 0 | 0 | 0 | 0 | 0 | 0 |  | 1 | 0 | 0
|  |  |  | RAMB18 | 50% |  | 25% | 1 | NO_CHANGE | 50% |  | 25% | 1 | NO_CHANGE | 50% | 0 | 0 | 0 | 5 | 5 | 2 | 2 | 0 | 0 | AI1:AI6 | AJ2:AJ4 | 0 | 0 | 0 | 0 | 0 | 0 |  | 1 | 0 | 0
|  |  |  | RAMB18 | 50% |  | 25% | 1 | NO_CHANGE | 50% |  | 25% | 1 | NO_CHANGE | 50% | 0 | 0 | 0 | 5 | 5 | 2 | 2 | 0 | 0 | AI1:AI6 | AJ2:AJ4 | 0 | 0 | 0 | 0 | 0 | 0 |  | 1 | 0 | 0
|  |  |  | RAMB18 | 50% |  | 25% | 1 | NO_CHANGE | 50% |  | 25% | 1 | NO_CHANGE | 50% | 0 | 0 | 0 | 5 | 5 | 2 | 2 | 0 | 0 | AI1:AI6 | AJ2:AJ4 | 0 | 0 | 0 | 0 | 0 | 0 |  | 1 | 0 | 0
|  |  |  | RAMB18 | 50% |  | 25% | 1 | NO_CHANGE | 50% |  | 25% | 1 | NO_CHANGE | 50% | 0 | 0 | 0 | 5 | 5 | 2 | 2 | 0 | 0 | AI1:AI6 | AJ2:AJ4 | 0 | 0 | 0 | 0 | 0 | 0 |  | 1 | 0 | 0
|  |  |  | RAMB18 | 50% |  | 25% | 1 | NO_CHANGE | 50% |  | 25% | 1 | NO_CHANGE | 50% | 0 | 0 | 0 | 5 | 5 | 2 | 2 | 0 | 0 | AI1:AI6 | AJ2:AJ4 | 0 | 0 | 0 | 0 | 0 | 0 |  | 1 | 0 | 0
|  |  |  | RAMB18 | 50% |  | 25% | 1 | NO_CHANGE | 50% |  | 25% | 1 | NO_CHANGE | 50% | 0 | 0 | 0 | 5 | 5 | 2 | 2 | 0 | 0 | AI1:AI6 | AJ2:AJ4 | 0 | 0 | 0 | 0 | 0 | 0 |  | 1 | 0 | 0
|  |  |  | RAMB18 | 50% |  | 25% | 1 | NO_CHANGE | 50% |  | 25% | 1 | NO_CHANGE | 50% | 0 | 0 | 0 | 5 | 5 | 2 | 2 | 0 | 0 | AI1:AI6 | AJ2:AJ4 | 0 | 0 | 0 | 0 | 0 | 0 |  | 1 | 0 | 0
|  |  |  | RAMB18 | 50% |  | 25% | 1 | NO_CHANGE | 50% |  | 25% | 1 | NO_CHANGE | 50% | 0 | 0 | 0 | 5 | 5 | 2 | 2 | 0 | 0 | AI1:AI6 | AJ2:AJ4 | 0 | 0 | 0 | 0 | 0 | 0 |  | 1 | 0 | 0
|  |  |  | RAMB18 | 50% |  | 25% | 1 | NO_CHANGE | 50% |  | 25% | 1 | NO_CHANGE | 50% | 0 | 0 | 0 | 5 | 5 | 2 | 2 | 0 | 0 | AI1:AI6 | AJ2:AJ4 | 0 | 0 | 0 | 0 | 0 | 0 |  | 1 | 0 | 0
|  |  |  | RAMB18 | 50% |  | 25% | 1 | NO_CHANGE | 50% |  | 25% | 1 | NO_CHANGE | 50% | 0 | 0 | 0 | 5 | 5 | 2 | 2 | 0 | 0 | AI1:AI6 | AJ2:AJ4 | 0 | 0 | 0 | 0 | 0 | 0 |  | 1 | 0 | 0
|  |  |  | RAMB18 | 50% |  | 25% | 1 | NO_CHANGE | 50% |  | 25% | 1 | NO_CHANGE | 50% | 0 | 0 | 0 | 5 | 5 | 2 | 2 | 0 | 0 | AI1:AI6 | AJ2:AJ4 | 0 | 0 | 0 | 0 | 0 | 0 |  | 1 | 0 | 0
|  |  |  | RAMB18 | 50% |  | 25% | 1 | NO_CHANGE | 50% |  | 25% | 1 | NO_CHANGE | 50% | 0 | 0 | 0 | 5 | 5 | 2 | 2 | 0 | 0 | AI1:AI6 | AJ2:AJ4 | 0 | 0 | 0 | 0 | 0 | 0 |  | 1 | 0 | 0
|  |  |  | RAMB18 | 50% |  | 25% | 1 | NO_CHANGE | 50% |  | 25% | 1 | NO_CHANGE | 50% | 0 | 0 | 0 | 5 | 5 | 2 | 2 | 0 | 0 | AI1:AI6 | AJ2:AJ4 | 0 | 0 | 0 | 0 | 0 | 0 |  | 1 | 0 | 0
|  |  |  | RAMB18 | 50% |  | 25% | 1 | NO_CHANGE | 50% |  | 25% | 1 | NO_CHANGE | 50% | 0 | 0 | 0 | 5 | 5 | 2 | 2 | 0 | 0 | AI1:AI6 | AJ2:AJ4 | 0 | 0 | 0 | 0 | 0 | 0 |  | 1 | 0 | 0
|  |  |  | RAMB18 | 50% |  | 25% | 1 | NO_CHANGE | 50% |  | 25% | 1 | NO_CHANGE | 50% | 0 | 0 | 0 | 5 | 5 | 2 | 2 | 0 | 0 | AI1:AI6 | AJ2:AJ4 | 0 | 0 | 0 | 0 | 0 | 0 |  | 1 | 0 | 0
|  |  |  | RAMB18 | 50% |  | 25% | 1 | NO_CHANGE | 50% |  | 25% | 1 | NO_CHANGE | 50% | 0 | 0 | 0 | 5 | 5 | 2 | 2 | 0 | 0 | AI1:AI6 | AJ2:AJ4 | 0 | 0 | 0 | 0 | 0 | 0 |  | 1 | 0 | 0
|  |  |  | RAMB18 | 50% |  | 25% | 1 | NO_CHANGE | 50% |  | 25% | 1 | NO_CHANGE | 50% | 0 | 0 | 0 | 5 | 5 | 2 | 2 | 0 | 0 | AI1:AI6 | AJ2:AJ4 | 0 | 0 | 0 | 0 | 0 | 0 |  | 1 | 0 | 0
|  |  |  | RAMB18 | 50% |  | 25% | 1 | NO_CHANGE | 50% |  | 25% | 1 | NO_CHANGE | 50% | 0 | 0 | 0 | 5 | 5 | 2 | 2 | 0 | 0 | AI1:AI6 | AJ2:AJ4 | 0 | 0 | 0 | 0 | 0 | 0 |  | 1 | 0 | 0
|  |  |  | RAMB18 | 50% |  | 25% | 1 | NO_CHANGE | 50% |  | 25% | 1 | NO_CHANGE | 50% | 0 | 0 | 0 | 5 | 5 | 2 | 2 | 0 | 0 | AI1:AI6 | AJ2:AJ4 | 0 | 0 | 0 | 0 | 0 | 0 |  | 1 | 0 | 0
|  |  |  | RAMB18 | 50% |  | 25% | 1 | NO_CHANGE | 50% |  | 25% | 1 | NO_CHANGE | 50% | 0 | 0 | 0 | 5 | 5 | 2 | 2 | 0 | 0 | AI1:AI6 | AJ2:AJ4 | 0 | 0 | 0 | 0 | 0 | 0 |  | 1 | 0 | 0
|  |  |  | RAMB18 | 50% |  | 25% | 1 | NO_CHANGE | 50% |  | 25% | 1 | NO_CHANGE | 50% | 0 | 0 | 0 | 5 | 5 | 2 | 2 | 0 | 0 | AI1:AI6 | AJ2:AJ4 | 0 | 0 | 0 | 0 | 0 | 0 |  | 1 | 0 | 0
|  |  |  | RAMB18 | 50% |  | 25% | 1 | NO_CHANGE | 50% |  | 25% | 1 | NO_CHANGE | 50% | 0 | 0 | 0 | 5 | 5 | 2 | 2 | 0 | 0 | AI1:AI6 | AJ2:AJ4 | 0 | 0 | 0 | 0 | 0 | 0 |  | 1 | 0 | 0
|  |  |  | RAMB18 | 50% |  | 25% | 1 | NO_CHANGE | 50% |  | 25% | 1 | NO_CHANGE | 50% | 0 | 0 | 0 | 5 | 5 | 2 | 2 | 0 | 0 | AI1:AI6 | AJ2:AJ4 | 0 | 0 | 0 | 0 | 0 | 0 |  | 1 | 0 | 0
|  |  |  | RAMB18 | 50% |  | 25% | 1 | NO_CHANGE | 50% |  | 25% | 1 | NO_CHANGE | 50% | 0 | 0 | 0 | 5 | 5 | 2 | 2 | 0 | 0 | AI1:AI6 | AJ2:AJ4 | 0 | 0 | 0 | 0 | 0 | 0 |  | 1 | 0 | 0
|  |  |  | RAMB18 | 50% |  | 25% | 1 | NO_CHANGE | 50% |  | 25% | 1 | NO_CHANGE | 50% | 0 | 0 | 0 | 5 | 5 | 2 | 2 | 0 | 0 | AI1:AI6 | AJ2:AJ4 | 0 | 0 | 0 | 0 | 0 | 0 |  | 1 | 0 | 0
|  |  |  | RAMB18 | 50% |  | 25% | 1 | NO_CHANGE | 50% |  | 25% | 1 | NO_CHANGE | 50% | 0 | 0 | 0 | 5 | 5 | 2 | 2 | 0 | 0 | AI1:AI6 | AJ2:AJ4 | 0 | 0 | 0 | 0 | 0 | 0 |  | 1 | 0 | 0
|  |  |  | RAMB18 | 50% |  | 25% | 1 | NO_CHANGE | 50% |  | 25% | 1 | NO_CHANGE | 50% | 0 | 0 | 0 | 5 | 5 | 2 | 2 | 0 | 0 | AI1:AI6 | AJ2:AJ4 | 0 | 0 | 0 | 0 | 0 | 0 |  | 1 | 0 | 0
|  |  |  | RAMB18 | 50% |  | 25% | 1 | NO_CHANGE | 50% |  | 25% | 1 | NO_CHANGE | 50% | 0 | 0 | 0 | 5 | 5 | 2 | 2 | 0 | 0 | AI1:AI6 | AJ2:AJ4 | 0 | 0 | 0 | 0 | 0 | 0 |  | 1 | 0 | 0
|  |  |  | RAMB18 | 50% |  | 25% | 1 | NO_CHANGE | 50% |  | 25% | 1 | NO_CHANGE | 50% | 0 | 0 | 0 | 5 | 5 | 2 | 2 | 0 | 0 | AI1:AI6 | AJ2:AJ4 | 0 | 0 | 0 | 0 | 0 | 0 |  | 1 | 0 | 0
|  |  |  | RAMB18 | 50% |  | 25% | 1 | NO_CHANGE | 50% |  | 25% | 1 | NO_CHANGE | 50% | 0 | 0 | 0 | 5 | 5 | 2 | 2 | 0 | 0 | AI1:AI6 | AJ2:AJ4 | 0 | 0 | 0 | 0 | 0 | 0 |  | 1 | 0 | 0
|  |  |  | RAMB18 | 50% |  | 25% | 1 | NO_CHANGE | 50% |  | 25% | 1 | NO_CHANGE | 50% | 0 | 0 | 0 | 5 | 5 | 2 | 2 | 0 | 0 | AI1:AI6 | AJ2:AJ4 | 0 | 0 | 0 | 0 | 0 | 0 |  | 1 | 0 | 0
|  |  |  | RAMB18 | 50% |  | 25% | 1 | NO_CHANGE | 50% |  | 25% | 1 | NO_CHANGE | 50% | 0 | 0 | 0 | 5 | 5 | 2 | 2 | 0 | 0 | AI1:AI6 | AJ2:AJ4 | 0 | 0 | 0 | 0 | 0 | 0 |  | 1 | 0 | 0
|  |  |  | RAMB18 | 50% |  | 25% | 1 | NO_CHANGE | 50% |  | 25% | 1 | NO_CHANGE | 50% | 0 | 0 | 0 | 5 | 5 | 2 | 2 | 0 | 0 | AI1:AI6 | AJ2:AJ4 | 0 | 0 | 0 | 0 | 0 | 0 |  | 1 | 0 | 0
|  |  |  | RAMB18 | 50% |  | 25% | 1 | NO_CHANGE | 50% |  | 25% | 1 | NO_CHANGE | 50% | 0 | 0 | 0 | 5 | 5 | 2 | 2 | 0 | 0 | AI1:AI6 | AJ2:AJ4 | 0 | 0 | 0 | 0 | 0 | 0 |  | 1 | 0 | 0
|  |  |  | RAMB18 | 50% |  | 25% | 1 | NO_CHANGE | 50% |  | 25% | 1 | NO_CHANGE | 50% | 0 | 0 | 0 | 5 | 5 | 2 | 2 | 0 | 0 | AI1:AI6 | AJ2:AJ4 | 0 | 0 | 0 | 0 | 0 | 0 |  | 1 | 0 | 0
|  |  |  | RAMB18 | 50% |  | 25% | 1 | NO_CHANGE | 50% |  | 25% | 1 | NO_CHANGE | 50% | 0 | 0 | 0 | 5 | 5 | 2 | 2 | 0 | 0 | AI1:AI6 | AJ2:AJ4 | 0 | 0 | 0 | 0 | 0 | 0 |  | 1 | 0 | 0
|  |  |  | RAMB18 | 50% |  | 25% | 1 | NO_CHANGE | 50% |  | 25% | 1 | NO_CHANGE | 50% | 0 | 0 | 0 | 5 | 5 | 2 | 2 | 0 | 0 | AI1:AI6 | AJ2:AJ4 | 0 | 0 | 0 | 0 | 0 | 0 |  | 1 | 0 | 0
|  |  |  | RAMB18 | 50% |  | 25% | 1 | NO_CHANGE | 50% |  | 25% | 1 | NO_CHANGE | 50% | 0 | 0 | 0 | 5 | 5 | 2 | 2 | 0 | 0 | AI1:AI6 | AJ2:AJ4 | 0 | 0 | 0 | 0 | 0 | 0 |  | 1 | 0 | 0
|  |  |  | RAMB18 | 50% |  | 25% | 1 | NO_CHANGE | 50% |  | 25% | 1 | NO_CHANGE | 50% | 0 | 0 | 0 | 5 | 5 | 2 | 2 | 0 | 0 | AI1:AI6 | AJ2:AJ4 | 0 | 0 | 0 | 0 | 0 | 0 |  | 1 | 0 | 0
|  |  |  | RAMB18 | 50% |  | 25% | 1 | NO_CHANGE | 50% |  | 25% | 1 | NO_CHANGE | 50% | 0 | 0 | 0 | 5 | 5 | 2 | 2 | 0 | 0 | AI1:AI6 | AJ2:AJ4 | 0 | 0 | 0 | 0 | 0 | 0 |  | 1 | 0 | 0
|  |  |  | RAMB18 | 50% |  | 25% | 1 | NO_CHANGE | 50% |  | 25% | 1 | NO_CHANGE | 50% | 0 | 0 | 0 | 5 | 5 | 2 | 2 | 0 | 0 | AI1:AI6 | AJ2:AJ4 | 0 | 0 | 0 | 0 | 0 | 0 |  | 1 | 0 | 0
|  |  |  | RAMB18 | 50% |  | 25% | 1 | NO_CHANGE | 50% |  | 25% | 1 | NO_CHANGE | 50% | 0 | 0 | 0 | 5 | 5 | 2 | 2 | 0 | 0 | AI1:AI6 | AJ2:AJ4 | 0 | 0 | 0 | 0 | 0 | 0 |  | 1 | 0 | 0
|  |  |  | RAMB18 | 50% |  | 25% | 1 | NO_CHANGE | 50% |  | 25% | 1 | NO_CHANGE | 50% | 0 | 0 | 0 | 5 | 5 | 2 | 2 | 0 | 0 | AI1:AI6 | AJ2:AJ4 | 0 | 0 | 0 | 0 | 0 | 0 |  | 1 | 0 | 0
|  |  |  | RAMB18 | 50% |  | 25% | 1 | NO_CHANGE | 50% |  | 25% | 1 | NO_CHANGE | 50% | 0 | 0 | 0 | 5 | 5 | 2 | 2 | 0 | 0 | AI1:AI6 | AJ2:AJ4 | 0 | 0 | 0 | 0 | 0 | 0 |  | 1 | 0 | 0
|  |  |  | RAMB18 | 50% |  | 25% | 1 | NO_CHANGE | 50% |  | 25% | 1 | NO_CHANGE | 50% | 0 | 0 | 0 | 5 | 5 | 2 | 2 | 0 | 0 | AI1:AI6 | AJ2:AJ4 | 0 | 0 | 0 | 0 | 0 | 0 |  | 1 | 0 | 0
|  |  |  | RAMB18 | 50% |  | 25% | 1 | NO_CHANGE | 50% |  | 25% | 1 | NO_CHANGE | 50% | 0 | 0 | 0 | 5 | 5 | 2 | 2 | 0 | 0 | AI1:AI6 | AJ2:AJ4 | 0 | 0 | 0 | 0 | 0 | 0 |  | 1 | 0 | 0
|  |  |  | RAMB18 | 50% |  | 25% | 1 | NO_CHANGE | 50% |  | 25% | 1 | NO_CHANGE | 50% | 0 | 0 | 0 | 5 | 5 | 2 | 2 | 0 | 0 | AI1:AI6 | AJ2:AJ4 | 0 | 0 | 0 | 0 | 0 | 0 |  | 1 | 0 | 0
|  |  |  | RAMB18 | 50% |  | 25% | 1 | NO_CHANGE | 50% |  | 25% | 1 | NO_CHANGE | 50% | 0 | 0 | 0 | 5 | 5 | 2 | 2 | 0 | 0 | AI1:AI6 | AJ2:AJ4 | 0 | 0 | 0 | 0 | 0 | 0 |  | 1 | 0 | 0
|  |  |  | RAMB18 | 50% |  | 25% | 1 | NO_CHANGE | 50% |  | 25% | 1 | NO_CHANGE | 50% | 0 | 0 | 0 | 5 | 5 | 2 | 2 | 0 | 0 | AI1:AI6 | AJ2:AJ4 | 0 | 0 | 0 | 0 | 0 | 0 |  | 1 | 0 | 0
|  |  |  | RAMB18 | 50% |  | 25% | 1 | NO_CHANGE | 50% |  | 25% | 1 | NO_CHANGE | 50% | 0 | 0 | 0 | 5 | 5 | 2 | 2 | 0 | 0 | AI1:AI6 | AJ2:AJ4 | 0 | 0 | 0 | 0 | 0 | 0 |  | 1 | 0 | 0
|  |  |  | RAMB18 | 50% |  | 25% | 1 | NO_CHANGE | 50% |  | 25% | 1 | NO_CHANGE | 50% | 0 | 0 | 0 | 5 | 5 | 2 | 2 | 0 | 0 | AI1:AI6 | AJ2:AJ4 | 0 | 0 | 0 | 0 | 0 | 0 |  | 1 | 0 | 0
|  |  |  | RAMB18 | 50% |  | 25% | 1 | NO_CHANGE | 50% |  | 25% | 1 | NO_CHANGE | 50% | 0 | 0 | 0 | 5 | 5 | 2 | 2 | 0 | 0 | AI1:AI6 | AJ2:AJ4 | 0 | 0 | 0 | 0 | 0 | 0 |  | 1 | 0 | 0
|  |  |  | RAMB18 | 50% |  | 25% | 1 | NO_CHANGE | 50% |  | 25% | 1 | NO_CHANGE | 50% | 0 | 0 | 0 | 5 | 5 | 2 | 2 | 0 | 0 | AI1:AI6 | AJ2:AJ4 | 0 | 0 | 0 | 0 | 0 | 0 |  | 1 | 0 | 0
|  |  |  | RAMB18 | 50% |  | 25% | 1 | NO_CHANGE | 50% |  | 25% | 1 | NO_CHANGE | 50% | 0 | 0 | 0 | 5 | 5 | 2 | 2 | 0 | 0 | AI1:AI6 | AJ2:AJ4 | 0 | 0 | 0 | 0 | 0 | 0 |  | 1 | 0 | 0
|  |  |  | RAMB18 | 50% |  | 25% | 1 | NO_CHANGE | 50% |  | 25% | 1 | NO_CHANGE | 50% | 0 | 0 | 0 | 5 | 5 | 2 | 2 | 0 | 0 | AI1:AI6 | AJ2:AJ4 | 0 | 0 | 0 | 0 | 0 | 0 |  | 1 | 0 | 0
|  |  |  | RAMB18 | 50% |  | 25% | 1 | NO_CHANGE | 50% |  | 25% | 1 | NO_CHANGE | 50% | 0 | 0 | 0 | 5 | 5 | 2 | 2 | 0 | 0 | AI1:AI6 | AJ2:AJ4 | 0 | 0 | 0 | 0 | 0 | 0 |  | 1 | 0 | 0
|  |  |  | RAMB18 | 50% |  | 25% | 1 | NO_CHANGE | 50% |  | 25% | 1 | NO_CHANGE | 50% | 0 | 0 | 0 | 5 | 5 | 2 | 2 | 0 | 0 | AI1:AI6 | AJ2:AJ4 | 0 | 0 | 0 | 0 | 0 | 0 |  | 1 | 0 | 0
|  |  |  | RAMB18 | 50% |  | 25% | 1 | NO_CHANGE | 50% |  | 25% | 1 | NO_CHANGE | 50% | 0 | 0 | 0 | 5 | 5 | 2 | 2 | 0 | 0 | AI1:AI6 | AJ2:AJ4 | 0 | 0 | 0 | 0 | 0 | 0 |  | 1 | 0 | 0
|  |  |  | RAMB18 | 50% |  | 25% | 1 | NO_CHANGE | 50% |  | 25% | 1 | NO_CHANGE | 50% | 0 | 0 | 0 | 5 | 5 | 2 | 2 | 0 | 0 | AI1:AI6 | AJ2:AJ4 | 0 | 0 | 0 | 0 | 0 | 0 |  | 1 | 0 | 0
|  |  |  | RAMB18 | 50% |  | 25% | 1 | NO_CHANGE | 50% |  | 25% | 1 | NO_CHANGE | 50% | 0 | 0 | 0 | 5 | 5 | 2 | 2 | 0 | 0 | AI1:AI6 | AJ2:AJ4 | 0 | 0 | 0 | 0 | 0 | 0 |  | 1 | 0 | 0
|  |  |  | RAMB18 | 50% |  | 25% | 1 | NO_CHANGE | 50% |  | 25% | 1 | NO_CHANGE | 50% | 0 | 0 | 0 | 5 | 5 | 2 | 2 | 0 | 0 | AI1:AI6 | AJ2:AJ4 | 0 | 0 | 0 | 0 | 0 | 0 |  | 1 | 0 | 0
|  |  |  | RAMB18 | 50% |  | 25% | 1 | NO_CHANGE | 50% |  | 25% | 1 | NO_CHANGE | 50% | 0 | 0 | 0 | 5 | 5 | 2 | 2 | 0 | 0 | AI1:AI6 | AJ2:AJ4 | 0 | 0 | 0 | 0 | 0 | 0 |  | 1 | 0 | 0
|  |  |  | RAMB18 | 50% |  | 25% | 1 | NO_CHANGE | 50% |  | 25% | 1 | NO_CHANGE | 50% | 0 | 0 | 0 | 5 | 5 | 2 | 2 | 0 | 0 | AI1:AI6 | AJ2:AJ4 | 0 | 0 | 0 | 0 | 0 | 0 |  | 1 | 0 | 0
|  |  |  | RAMB18 | 50% |  | 25% | 1 | NO_CHANGE | 50% |  | 25% | 1 | NO_CHANGE | 50% | 0 | 0 | 0 | 5 | 5 | 2 | 2 | 0 | 0 | AI1:AI6 | AJ2:AJ4 | 0 | 0 | 0 | 0 | 0 | 0 |  | 1 | 0 | 0
|  |  |  | RAMB18 | 50% |  | 25% | 1 | NO_CHANGE | 50% |  | 25% | 1 | NO_CHANGE | 50% | 0 | 0 | 0 | 5 | 5 | 2 | 2 | 0 | 0 | AI1:AI6 | AJ2:AJ4 | 0 | 0 | 0 | 0 | 0 | 0 |  | 1 | 0 | 0
|  |  |  | RAMB18 | 50% |  | 25% | 1 | NO_CHANGE | 50% |  | 25% | 1 | NO_CHANGE | 50% | 0 | 0 | 0 | 5 | 5 | 2 | 2 | 0 | 0 | AI1:AI6 | AJ2:AJ4 | 0 | 0 | 0 | 0 | 0 | 0 |  | 1 | 0 | 0
|  |  |  | RAMB18 | 50% |  | 25% | 1 | NO_CHANGE | 50% |  | 25% | 1 | NO_CHANGE | 50% | 0 | 0 | 0 | 5 | 5 | 2 | 2 | 0 | 0 | AI1:AI6 | AJ2:AJ4 | 0 | 0 | 0 | 0 | 0 | 0 |  | 1 | 0 | 0
|  |  |  | RAMB18 | 50% |  | 25% | 1 | NO_CHANGE | 50% |  | 25% | 1 | NO_CHANGE | 50% | 0 | 0 | 0 | 5 | 5 | 2 | 2 | 0 | 0 | AI1:AI6 | AJ2:AJ4 | 0 | 0 | 0 | 0 | 0 | 0 |  | 1 | 0 | 0
|  |  |  | RAMB18 | 50% |  | 25% | 1 | NO_CHANGE | 50% |  | 25% | 1 | NO_CHANGE | 50% | 0 | 0 | 0 | 5 | 5 | 2 | 2 | 0 | 0 | AI1:AI6 | AJ2:AJ4 | 0 | 0 | 0 | 0 | 0 | 0 |  | 1 | 0 | 0
491
Note on H4: Utilization of the available RAMB18 blocks. Cell background turns orange if over mapped for the selected device.
Note on H5: Utilization of the available RAMB36 blocks. Cell background turns orange if over mapped for the selected device.
Note on R7: Million transitions per second, including both rising and falling edges, for the signals in this module. Signal rate (Mtr/s) = Frequency (MHz) * Toggle rate (%).
Note on B8: The name of the module or clock domain containing the block RAM.
Note on E8: The number of BRAM blocks or cascaded pairs in this module. Enter 1 for each pair for the cascaded modes.
Note on F8: The BRAM configuration mode. See the user guide and use the drop down list to select the correct usage.
Note on G8: The average toggle rate of the data signals. A toggle rate of 50% means that half of the data signals toggle each clock cycle.
Note on H8: The frequency of the clock used for PortA in this module (MHz).
Note on I8: The percentage of the time that Port A enabled. In RAM_MODE = SDP, this is the RDEN. Toggle Rate and Write Rate represent the activity when enabled.
Note on J8: The bit width of PortA for the BRAM blocks in this module. For asymmetric block RAMs, enter the larger of the write and read widths. A bit width of 0 means PortA is disabled.
Note on K8: The BRAM write mode (WRITE_FIRST, READ_FIRST, NO_CHANGE).
Note on L8: The percentage of the time that PortA is being written to, when the BRAM is enabled. Read rate is (100% - Write Rate). Not used in SDP and FIFO configurations as PortA is the read port and PortB is the write port.
Note on M8: The frequency of the clock used for PortB in this module (MHz).
Note on N8: The percentage of the time that Port B enabled. In RAM_MODE = SDP, this is the WREN. Toggle Rate and Write Rate represent the activity when enabled.
Note on O8: The bit width of PortB for the BRAM blocks in this module. For asymmetric block RAMs, enter the larger of the write and read widths. A bit width of 0 means PortB is disabled.
Note on P8: The BRAM write mode (WRITE_FIRST, READ_FIRST, NO_CHANGE). In SDP mode, the WRITE_FIRST mode is automatically mapped to the NO_CHANGE mode for power savings.
Note on Q8: The percentage of the time that PortB is being written to, while the BRAM is enabled. Read rate is (100% - Write Rate). In SDP and FIFO configurations PortB is the write port.

## DSP
DSP48Power
Power |  |  |  | Utilization |  |  |  | DSP48 User Guide
VCCINT | 1 | 0.58785 |  | DSP48 | 500 | 83.33%
13% of total on-chip power 4.448W | [7 empty] | XPE User Guide |  |  | Introduction to XPE (video)
Name |  |  | DSP Slices | Clock (MHz) | Toggle Rate | MULT Used? | MREG Used? | Pre-add Used? | Signal Rate (Mtr/s) | Power (W) |  | Routing Power | Clocking Power
|  |  | 500 | 400 | 12.5% | Yes | Yes | No | 50 | 0.58785 |  | 0.0864 | 0.0318
[5 empty] | 12.5% | Yes | Yes | No | 0 | 0 |  | 0 | 0
[5 empty] | 12.5% | Yes | Yes | No | 0 | 0 |  | 0 | 0
[5 empty] | 12.5% | Yes | Yes | No | 0 | 0 |  | 0 | 0
[5 empty] | 12.5% | Yes | Yes | No | 0 | 0 |  | 0 | 0
[5 empty] | 12.5% | Yes | Yes | No | 0 | 0 |  | 0 | 0
[5 empty] | 12.5% | Yes | Yes | No | 0 | 0 |  | 0 | 0
[5 empty] | 12.5% | Yes | Yes | No | 0 | 0 |  | 0 | 0
[5 empty] | 12.5% | Yes | Yes | No | 0 | 0 |  | 0 | 0
[5 empty] | 12.5% | Yes | Yes | No | 0 | 0 |  | 0 | 0
[5 empty] | 12.5% | Yes | Yes | No | 0 | 0 |  | 0 | 0
[5 empty] | 12.5% | Yes | Yes | No | 0 | 0 |  | 0 | 0
[5 empty] | 12.5% | Yes | Yes | No | 0 | 0 |  | 0 | 0
[5 empty] | 12.5% | Yes | Yes | No | 0 | 0 |  | 0 | 0
[5 empty] | 12.5% | Yes | Yes | No | 0 | 0 |  | 0 | 0
[5 empty] | 12.5% | Yes | Yes | No | 0 | 0 |  | 0 | 0
[5 empty] | 12.5% | Yes | Yes | No | 0 | 0 |  | 0 | 0
[5 empty] | 12.5% | Yes | Yes | No | 0 | 0 |  | 0 | 0
[5 empty] | 12.5% | Yes | Yes | No | 0 | 0 |  | 0 | 0
[5 empty] | 12.5% | Yes | Yes | No | 0 | 0 |  | 0 | 0
[5 empty] | 12.5% | Yes | Yes | No | 0 | 0 |  | 0 | 0
[5 empty] | 12.5% | Yes | Yes | No | 0 | 0 |  | 0 | 0
[5 empty] | 12.5% | Yes | Yes | No | 0 | 0 |  | 0 | 0
[5 empty] | 12.5% | Yes | Yes | No | 0 | 0 |  | 0 | 0
[5 empty] | 12.5% | Yes | Yes | No | 0 | 0 |  | 0 | 0
[5 empty] | 12.5% | Yes | Yes | No | 0 | 0 |  | 0 | 0
[5 empty] | 12.5% | Yes | Yes | No | 0 | 0 |  | 0 | 0
[5 empty] | 12.5% | Yes | Yes | No | 0 | 0 |  | 0 | 0
[5 empty] | 12.5% | Yes | Yes | No | 0 | 0 |  | 0 | 0
[5 empty] | 12.5% | Yes | Yes | No | 0 | 0 |  | 0 | 0
[5 empty] | 12.5% | Yes | Yes | No | 0 | 0 |  | 0 | 0
[5 empty] | 12.5% | Yes | Yes | No | 0 | 0 |  | 0 | 0
[5 empty] | 12.5% | Yes | Yes | No | 0 | 0 |  | 0 | 0
[5 empty] | 12.5% | Yes | Yes | No | 0 | 0 |  | 0 | 0
[5 empty] | 12.5% | Yes | Yes | No | 0 | 0 |  | 0 | 0
[5 empty] | 12.5% | Yes | Yes | No | 0 | 0 |  | 0 | 0
[5 empty] | 12.5% | Yes | Yes | No | 0 | 0 |  | 0 | 0
[5 empty] | 12.5% | Yes | Yes | No | 0 | 0 |  | 0 | 0
[5 empty] | 12.5% | Yes | Yes | No | 0 | 0 |  | 0 | 0
[5 empty] | 12.5% | Yes | Yes | No | 0 | 0 |  | 0 | 0
[5 empty] | 12.5% | Yes | Yes | No | 0 | 0 |  | 0 | 0
[5 empty] | 12.5% | Yes | Yes | No | 0 | 0 |  | 0 | 0
[5 empty] | 12.5% | Yes | Yes | No | 0 | 0 |  | 0 | 0
[5 empty] | 12.5% | Yes | Yes | No | 0 | 0 |  | 0 | 0
[5 empty] | 12.5% | Yes | Yes | No | 0 | 0 |  | 0 | 0
[5 empty] | 12.5% | Yes | Yes | No | 0 | 0 |  | 0 | 0
[5 empty] | 12.5% | Yes | Yes | No | 0 | 0 |  | 0 | 0
[5 empty] | 12.5% | Yes | Yes | No | 0 | 0 |  | 0 | 0
[5 empty] | 12.5% | Yes | Yes | No | 0 | 0 |  | 0 | 0
[5 empty] | 12.5% | Yes | Yes | No | 0 | 0 |  | 0 | 0
[5 empty] | 12.5% | Yes | Yes | No | 0 | 0 |  | 0 | 0
[5 empty] | 12.5% | Yes | Yes | No | 0 | 0 |  | 0 | 0
[5 empty] | 12.5% | Yes | Yes | No | 0 | 0 |  | 0 | 0
[5 empty] | 12.5% | Yes | Yes | No | 0 | 0 |  | 0 | 0
[5 empty] | 12.5% | Yes | Yes | No | 0 | 0 |  | 0 | 0
[5 empty] | 12.5% | Yes | Yes | No | 0 | 0 |  | 0 | 0
[5 empty] | 12.5% | Yes | Yes | No | 0 | 0 |  | 0 | 0
[5 empty] | 12.5% | Yes | Yes | No | 0 | 0 |  | 0 | 0
[5 empty] | 12.5% | Yes | Yes | No | 0 | 0 |  | 0 | 0
[5 empty] | 12.5% | Yes | Yes | No | 0 | 0 |  | 0 | 0
[5 empty] | 12.5% | Yes | Yes | No | 0 | 0 |  | 0 | 0
[5 empty] | 12.5% | Yes | Yes | No | 0 | 0 |  | 0 | 0
[5 empty] | 12.5% | Yes | Yes | No | 0 | 0 |  | 0 | 0
[5 empty] | 12.5% | Yes | Yes | No | 0 | 0 |  | 0 | 0
[5 empty] | 12.5% | Yes | Yes | No | 0 | 0 |  | 0 | 0
[5 empty] | 12.5% | Yes | Yes | No | 0 | 0 |  | 0 | 0
[5 empty] | 12.5% | Yes | Yes | No | 0 | 0 |  | 0 | 0
[5 empty] | 12.5% | Yes | Yes | No | 0 | 0 |  | 0 | 0
[5 empty] | 12.5% | Yes | Yes | No | 0 | 0 |  | 0 | 0
[5 empty] | 12.5% | Yes | Yes | No | 0 | 0 |  | 0 | 0
[5 empty] | 12.5% | Yes | Yes | No | 0 | 0 |  | 0 | 0
[5 empty] | 12.5% | Yes | Yes | No | 0 | 0 |  | 0 | 0
[5 empty] | 12.5% | Yes | Yes | No | 0 | 0 |  | 0 | 0
[5 empty] | 12.5% | Yes | Yes | No | 0 | 0 |  | 0 | 0
[5 empty] | 12.5% | Yes | Yes | No | 0 | 0 |  | 0 | 0
[5 empty] | 12.5% | Yes | Yes | No | 0 | 0 |  | 0 | 0
[5 empty] | 12.5% | Yes | Yes | No | 0 | 0 |  | 0 | 0
[5 empty] | 12.5% | Yes | Yes | No | 0 | 0 |  | 0 | 0
[5 empty] | 12.5% | Yes | Yes | No | 0 | 0 |  | 0 | 0
[5 empty] | 12.5% | Yes | Yes | No | 0 | 0 |  | 0 | 0
[5 empty] | 12.5% | Yes | Yes | No | 0 | 0 |  | 0 | 0
[5 empty] | 12.5% | Yes | Yes | No | 0 | 0 |  | 0 | 0
[5 empty] | 12.5% | Yes | Yes | No | 0 | 0 |  | 0 | 0
[5 empty] | 12.5% | Yes | Yes | No | 0 | 0 |  | 0 | 0
[5 empty] | 12.5% | Yes | Yes | No | 0 | 0 |  | 0 | 0
[5 empty] | 12.5% | Yes | Yes | No | 0 | 0 |  | 0 | 0
[5 empty] | 12.5% | Yes | Yes | No | 0 | 0 |  | 0 | 0
[5 empty] | 12.5% | Yes | Yes | No | 0 | 0 |  | 0 | 0
[5 empty] | 12.5% | Yes | Yes | No | 0 | 0 |  | 0 | 0
[5 empty] | 12.5% | Yes | Yes | No | 0 | 0 |  | 0 | 0
[5 empty] | 12.5% | Yes | Yes | No | 0 | 0 |  | 0 | 0
[5 empty] | 12.5% | Yes | Yes | No | 0 | 0 |  | 0 | 0
[5 empty] | 12.5% | Yes | Yes | No | 0 | 0 |  | 0 | 0
[5 empty] | 12.5% | Yes | Yes | No | 0 | 0 |  | 0 | 0
[5 empty] | 12.5% | Yes | Yes | No | 0 | 0 |  | 0 | 0
[5 empty] | 12.5% | Yes | Yes | No | 0 | 0 |  | 0 | 0
[5 empty] | 12.5% | Yes | Yes | No | 0 | 0 |  | 0 | 0
[5 empty] | 12.5% | Yes | Yes | No | 0 | 0 |  | 0 | 0
[5 empty] | 12.5% | Yes | Yes | No | 0 | 0 |  | 0 | 0
[5 empty] | 12.5% | Yes | Yes | No | 0 | 0 |  | 0 | 0
[5 empty] | 12.5% | Yes | Yes | No | 0 | 0 |  | 0 | 0
[5 empty] | 12.5% | Yes | Yes | No | 0 | 0 |  | 0 | 0
[5 empty] | 12.5% | Yes | Yes | No | 0 | 0 |  | 0 | 0
[5 empty] | 12.5% | Yes | Yes | No | 0 | 0 |  | 0 | 0
[5 empty] | 12.5% | Yes | Yes | No | 0 | 0 |  | 0 | 0
[5 empty] | 12.5% | Yes | Yes | No | 0 | 0 |  | 0 | 0
[5 empty] | 12.5% | Yes | Yes | No | 0 | 0 |  | 0 | 0
[5 empty] | 12.5% | Yes | Yes | No | 0 | 0 |  | 0 | 0
[5 empty] | 12.5% | Yes | Yes | No | 0 | 0 |  | 0 | 0
[5 empty] | 12.5% | Yes | Yes | No | 0 | 0 |  | 0 | 0
[5 empty] | 12.5% | Yes | Yes | No | 0 | 0 |  | 0 | 0
[5 empty] | 12.5% | Yes | Yes | No | 0 | 0 |  | 0 | 0
[5 empty] | 12.5% | Yes | Yes | No | 0 | 0 |  | 0 | 0
[5 empty] | 12.5% | Yes | Yes | No | 0 | 0 |  | 0 | 0
[5 empty] | 12.5% | Yes | Yes | No | 0 | 0 |  | 0 | 0
[5 empty] | 12.5% | Yes | Yes | No | 0 | 0 |  | 0 | 0
[5 empty] | 12.5% | Yes | Yes | No | 0 | 0 |  | 0 | 0
[5 empty] | 12.5% | Yes | Yes | No | 0 | 0 |  | 0 | 0
[5 empty] | 12.5% | Yes | Yes | No | 0 | 0 |  | 0 | 0
[5 empty] | 12.5% | Yes | Yes | No | 0 | 0 |  | 0 | 0
[5 empty] | 12.5% | Yes | Yes | No | 0 | 0 |  | 0 | 0
[5 empty] | 12.5% | Yes | Yes | No | 0 | 0 |  | 0 | 0
[5 empty] | 12.5% | Yes | Yes | No | 0 | 0 |  | 0 | 0
[5 empty] | 12.5% | Yes | Yes | No | 0 | 0 |  | 0 | 0
[5 empty] | 12.5% | Yes | Yes | No | 0 | 0 |  | 0 | 0
[5 empty] | 12.5% | Yes | Yes | No | 0 | 0 |  | 0 | 0
[5 empty] | 12.5% | Yes | Yes | No | 0 | 0 |  | 0 | 0
[5 empty] | 12.5% | Yes | Yes | No | 0 | 0 |  | 0 | 0
[5 empty] | 12.5% | Yes | Yes | No | 0 | 0 |  | 0 | 0
[5 empty] | 12.5% | Yes | Yes | No | 0 | 0 |  | 0 | 0
[5 empty] | 12.5% | Yes | Yes | No | 0 | 0 |  | 0 | 0
[5 empty] | 12.5% | Yes | Yes | No | 0 | 0 |  | 0 | 0
[5 empty] | 12.5% | Yes | Yes | No | 0 | 0 |  | 0 | 0
[5 empty] | 12.5% | Yes | Yes | No | 0 | 0 |  | 0 | 0
[5 empty] | 12.5% | Yes | Yes | No | 0 | 0 |  | 0 | 0
[5 empty] | 12.5% | Yes | Yes | No | 0 | 0 |  | 0 | 0
[5 empty] | 12.5% | Yes | Yes | No | 0 | 0 |  | 0 | 0
[5 empty] | 12.5% | Yes | Yes | No | 0 | 0 |  | 0 | 0
[5 empty] | 12.5% | Yes | Yes | No | 0 | 0 |  | 0 | 0
[5 empty] | 12.5% | Yes | Yes | No | 0 | 0 |  | 0 | 0
[5 empty] | 12.5% | Yes | Yes | No | 0 | 0 |  | 0 | 0
[5 empty] | 12.5% | Yes | Yes | No | 0 | 0 |  | 0 | 0
[5 empty] | 12.5% | Yes | Yes | No | 0 | 0 |  | 0 | 0
[5 empty] | 12.5% | Yes | Yes | No | 0 | 0 |  | 0 | 0
[5 empty] | 12.5% | Yes | Yes | No | 0 | 0 |  | 0 | 0
[5 empty] | 12.5% | Yes | Yes | No | 0 | 0 |  | 0 | 0
[5 empty] | 12.5% | Yes | Yes | No | 0 | 0 |  | 0 | 0
[5 empty] | 12.5% | Yes | Yes | No | 0 | 0 |  | 0 | 0
[5 empty] | 12.5% | Yes | Yes | No | 0 | 0 |  | 0 | 0
[5 empty] | 12.5% | Yes | Yes | No | 0 | 0 |  | 0 | 0
[5 empty] | 12.5% | Yes | Yes | No | 0 | 0 |  | 0 | 0
[5 empty] | 12.5% | Yes | Yes | No | 0 | 0 |  | 0 | 0
[5 empty] | 12.5% | Yes | Yes | No | 0 | 0 |  | 0 | 0
[5 empty] | 12.5% | Yes | Yes | No | 0 | 0 |  | 0 | 0
[5 empty] | 12.5% | Yes | Yes | No | 0 | 0 |  | 0 | 0
[5 empty] | 12.5% | Yes | Yes | No | 0 | 0 |  | 0 | 0
[5 empty] | 12.5% | Yes | Yes | No | 0 | 0 |  | 0 | 0
[5 empty] | 12.5% | Yes | Yes | No | 0 | 0 |  | 0 | 0
[5 empty] | 12.5% | Yes | Yes | No | 0 | 0 |  | 0 | 0
[5 empty] | 12.5% | Yes | Yes | No | 0 | 0 |  | 0 | 0
[5 empty] | 12.5% | Yes | Yes | No | 0 | 0 |  | 0 | 0
[5 empty] | 12.5% | Yes | Yes | No | 0 | 0 |  | 0 | 0
[5 empty] | 12.5% | Yes | Yes | No | 0 | 0 |  | 0 | 0
[5 empty] | 12.5% | Yes | Yes | No | 0 | 0 |  | 0 | 0
[5 empty] | 12.5% | Yes | Yes | No | 0 | 0 |  | 0 | 0
[5 empty] | 12.5% | Yes | Yes | No | 0 | 0 |  | 0 | 0
[5 empty] | 12.5% | Yes | Yes | No | 0 | 0 |  | 0 | 0
[5 empty] | 12.5% | Yes | Yes | No | 0 | 0 |  | 0 | 0
[5 empty] | 12.5% | Yes | Yes | No | 0 | 0 |  | 0 | 0
[5 empty] | 12.5% | Yes | Yes | No | 0 | 0 |  | 0 | 0
[5 empty] | 12.5% | Yes | Yes | No | 0 | 0 |  | 0 | 0
[5 empty] | 12.5% | Yes | Yes | No | 0 | 0 |  | 0 | 0
[5 empty] | 12.5% | Yes | Yes | No | 0 | 0 |  | 0 | 0
[5 empty] | 12.5% | Yes | Yes | No | 0 | 0 |  | 0 | 0
[5 empty] | 12.5% | Yes | Yes | No | 0 | 0 |  | 0 | 0
[5 empty] | 12.5% | Yes | Yes | No | 0 | 0 |  | 0 | 0
[5 empty] | 12.5% | Yes | Yes | No | 0 | 0 |  | 0 | 0
[5 empty] | 12.5% | Yes | Yes | No | 0 | 0 |  | 0 | 0
[5 empty] | 12.5% | Yes | Yes | No | 0 | 0 |  | 0 | 0
[5 empty] | 12.5% | Yes | Yes | No | 0 | 0 |  | 0 | 0
[5 empty] | 12.5% | Yes | Yes | No | 0 | 0 |  | 0 | 0
[5 empty] | 12.5% | Yes | Yes | No | 0 | 0 |  | 0 | 0
[5 empty] | 12.5% | Yes | Yes | No | 0 | 0 |  | 0 | 0
[5 empty] | 12.5% | Yes | Yes | No | 0 | 0 |  | 0 | 0
[5 empty] | 12.5% | Yes | Yes | No | 0 | 0 |  | 0 | 0
[5 empty] | 12.5% | Yes | Yes | No | 0 | 0 |  | 0 | 0
[5 empty] | 12.5% | Yes | Yes | No | 0 | 0 |  | 0 | 0
[5 empty] | 12.5% | Yes | Yes | No | 0 | 0 |  | 0 | 0
[5 empty] | 12.5% | Yes | Yes | No | 0 | 0 |  | 0 | 0
[5 empty] | 12.5% | Yes | Yes | No | 0 | 0 |  | 0 | 0
[5 empty] | 12.5% | Yes | Yes | No | 0 | 0 |  | 0 | 0
[5 empty] | 12.5% | Yes | Yes | No | 0 | 0 |  | 0 | 0
[5 empty] | 12.5% | Yes | Yes | No | 0 | 0 |  | 0 | 0
[5 empty] | 12.5% | Yes | Yes | No | 0 | 0 |  | 0 | 0
[5 empty] | 12.5% | Yes | Yes | No | 0 | 0 |  | 0 | 0
[5 empty] | 12.5% | Yes | Yes | No | 0 | 0 |  | 0 | 0
[5 empty] | 12.5% | Yes | Yes | No | 0 | 0 |  | 0 | 0
[5 empty] | 12.5% | Yes | Yes | No | 0 | 0 |  | 0 | 0
[5 empty] | 12.5% | Yes | Yes | No | 0 | 0 |  | 0 | 0
[5 empty] | 12.5% | Yes | Yes | No | 0 | 0 |  | 0 | 0
[5 empty] | 12.5% | Yes | Yes | No | 0 | 0 |  | 0 | 0
[5 empty] | 12.5% | Yes | Yes | No | 0 | 0 |  | 0 | 0
[5 empty] | 12.5% | Yes | Yes | No | 0 | 0 |  | 0 | 0
[5 empty] | 12.5% | Yes | Yes | No | 0 | 0 |  | 0 | 0
[5 empty] | 12.5% | Yes | Yes | No | 0 | 0 |  | 0 | 0
[5 empty] | 12.5% | Yes | Yes | No | 0 | 0 |  | 0 | 0
[5 empty] | 12.5% | Yes | Yes | No | 0 | 0 |  | 0 | 0
[5 empty] | 12.5% | Yes | Yes | No | 0 | 0 |  | 0 | 0
[5 empty] | 12.5% | Yes | Yes | No | 0 | 0 |  | 0 | 0
[5 empty] | 12.5% | Yes | Yes | No | 0 | 0 |  | 0 | 0
[5 empty] | 12.5% | Yes | Yes | No | 0 | 0 |  | 0 | 0
[5 empty] | 12.5% | Yes | Yes | No | 0 | 0 |  | 0 | 0
[5 empty] | 12.5% | Yes | Yes | No | 0 | 0 |  | 0 | 0
[5 empty] | 12.5% | Yes | Yes | No | 0 | 0 |  | 0 | 0
[5 empty] | 12.5% | Yes | Yes | No | 0 | 0 |  | 0 | 0
[5 empty] | 12.5% | Yes | Yes | No | 0 | 0 |  | 0 | 0
[5 empty] | 12.5% | Yes | Yes | No | 0 | 0 |  | 0 | 0
[5 empty] | 12.5% | Yes | Yes | No | 0 | 0 |  | 0 | 0
[5 empty] | 12.5% | Yes | Yes | No | 0 | 0 |  | 0 | 0
[5 empty] | 12.5% | Yes | Yes | No | 0 | 0 |  | 0 | 0
[5 empty] | 12.5% | Yes | Yes | No | 0 | 0 |  | 0 | 0
[5 empty] | 12.5% | Yes | Yes | No | 0 | 0 |  | 0 | 0
[5 empty] | 12.5% | Yes | Yes | No | 0 | 0 |  | 0 | 0
[5 empty] | 12.5% | Yes | Yes | No | 0 | 0 |  | 0 | 0
[5 empty] | 12.5% | Yes | Yes | No | 0 | 0 |  | 0 | 0
[5 empty] | 12.5% | Yes | Yes | No | 0 | 0 |  | 0 | 0
[5 empty] | 12.5% | Yes | Yes | No | 0 | 0 |  | 0 | 0
[5 empty] | 12.5% | Yes | Yes | No | 0 | 0 |  | 0 | 0
[5 empty] | 12.5% | Yes | Yes | No | 0 | 0 |  | 0 | 0
[5 empty] | 12.5% | Yes | Yes | No | 0 | 0 |  | 0 | 0
[5 empty] | 12.5% | Yes | Yes | No | 0 | 0 |  | 0 | 0
[5 empty] | 12.5% | Yes | Yes | No | 0 | 0 |  | 0 | 0
[5 empty] | 12.5% | Yes | Yes | No | 0 | 0 |  | 0 | 0
[5 empty] | 12.5% | Yes | Yes | No | 0 | 0 |  | 0 | 0
[5 empty] | 12.5% | Yes | Yes | No | 0 | 0 |  | 0 | 0
[5 empty] | 12.5% | Yes | Yes | No | 0 | 0 |  | 0 | 0
[5 empty] | 12.5% | Yes | Yes | No | 0 | 0 |  | 0 | 0
[5 empty] | 12.5% | Yes | Yes | No | 0 | 0 |  | 0 | 0
[5 empty] | 12.5% | Yes | Yes | No | 0 | 0 |  | 0 | 0
[5 empty] | 12.5% | Yes | Yes | No | 0 | 0 |  | 0 | 0
[5 empty] | 12.5% | Yes | Yes | No | 0 | 0 |  | 0 | 0
[5 empty] | 12.5% | Yes | Yes | No | 0 | 0 |  | 0 | 0
[5 empty] | 12.5% | Yes | Yes | No | 0 | 0 |  | 0 | 0
[5 empty] | 12.5% | Yes | Yes | No | 0 | 0 |  | 0 | 0
[5 empty] | 12.5% | Yes | Yes | No | 0 | 0 |  | 0 | 0
[5 empty] | 12.5% | Yes | Yes | No | 0 | 0 |  | 0 | 0
[5 empty] | 12.5% | Yes | Yes | No | 0 | 0 |  | 0 | 0
[5 empty] | 12.5% | Yes | Yes | No | 0 | 0 |  | 0 | 0
[5 empty] | 12.5% | Yes | Yes | No | 0 | 0 |  | 0 | 0
[5 empty] | 12.5% | Yes | Yes | No | 0 | 0 |  | 0 | 0
[5 empty] | 12.5% | Yes | Yes | No | 0 | 0 |  | 0 | 0
[5 empty] | 12.5% | Yes | Yes | No | 0 | 0 |  | 0 | 0
[5 empty] | 12.5% | Yes | Yes | No | 0 | 0 |  | 0 | 0
[5 empty] | 12.5% | Yes | Yes | No | 0 | 0 |  | 0 | 0
[5 empty] | 12.5% | Yes | Yes | No | 0 | 0 |  | 0 | 0
[5 empty] | 12.5% | Yes | Yes | No | 0 | 0 |  | 0 | 0
[5 empty] | 12.5% | Yes | Yes | No | 0 | 0 |  | 0 | 0
[5 empty] | 12.5% | Yes | Yes | No | 0 | 0 |  | 0 | 0
[5 empty] | 12.5% | Yes | Yes | No | 0 | 0 |  | 0 | 0
[5 empty] | 12.5% | Yes | Yes | No | 0 | 0 |  | 0 | 0
[5 empty] | 12.5% | Yes | Yes | No | 0 | 0 |  | 0 | 0
[5 empty] | 12.5% | Yes | Yes | No | 0 | 0 |  | 0 | 0
[5 empty] | 12.5% | Yes | Yes | No | 0 | 0 |  | 0 | 0
[5 empty] | 12.5% | Yes | Yes | No | 0 | 0 |  | 0 | 0
[5 empty] | 12.5% | Yes | Yes | No | 0 | 0 |  | 0 | 0
[5 empty] | 12.5% | Yes | Yes | No | 0 | 0 |  | 0 | 0
[5 empty] | 12.5% | Yes | Yes | No | 0 | 0 |  | 0 | 0
[5 empty] | 12.5% | Yes | Yes | No | 0 | 0 |  | 0 | 0
[5 empty] | 12.5% | Yes | Yes | No | 0 | 0 |  | 0 | 0
[5 empty] | 12.5% | Yes | Yes | No | 0 | 0 |  | 0 | 0
[5 empty] | 12.5% | Yes | Yes | No | 0 | 0 |  | 0 | 0
[5 empty] | 12.5% | Yes | Yes | No | 0 | 0 |  | 0 | 0
[5 empty] | 12.5% | Yes | Yes | No | 0 | 0 |  | 0 | 0
[5 empty] | 12.5% | Yes | Yes | No | 0 | 0 |  | 0 | 0
[5 empty] | 12.5% | Yes | Yes | No | 0 | 0 |  | 0 | 0
[5 empty] | 12.5% | Yes | Yes | No | 0 | 0 |  | 0 | 0
[5 empty] | 12.5% | Yes | Yes | No | 0 | 0 |  | 0 | 0
[5 empty] | 12.5% | Yes | Yes | No | 0 | 0 |  | 0 | 0
[5 empty] | 12.5% | Yes | Yes | No | 0 | 0 |  | 0 | 0
[5 empty] | 12.5% | Yes | Yes | No | 0 | 0 |  | 0 | 0
[5 empty] | 12.5% | Yes | Yes | No | 0 | 0 |  | 0 | 0
[5 empty] | 12.5% | Yes | Yes | No | 0 | 0 |  | 0 | 0
[5 empty] | 12.5% | Yes | Yes | No | 0 | 0 |  | 0 | 0
[5 empty] | 12.5% | Yes | Yes | No | 0 | 0 |  | 0 | 0
[5 empty] | 12.5% | Yes | Yes | No | 0 | 0 |  | 0 | 0
[5 empty] | 12.5% | Yes | Yes | No | 0 | 0 |  | 0 | 0
[5 empty] | 12.5% | Yes | Yes | No | 0 | 0 |  | 0 | 0
[5 empty] | 12.5% | Yes | Yes | No | 0 | 0 |  | 0 | 0
[5 empty] | 12.5% | Yes | Yes | No | 0 | 0 |  | 0 | 0
[5 empty] | 12.5% | Yes | Yes | No | 0 | 0 |  | 0 | 0
[5 empty] | 12.5% | Yes | Yes | No | 0 | 0 |  | 0 | 0
[5 empty] | 12.5% | Yes | Yes | No | 0 | 0 |  | 0 | 0
[5 empty] | 12.5% | Yes | Yes | No | 0 | 0 |  | 0 | 0
[5 empty] | 12.5% | Yes | Yes | No | 0 | 0 |  | 0 | 0
[5 empty] | 12.5% | Yes | Yes | No | 0 | 0 |  | 0 | 0
[5 empty] | 12.5% | Yes | Yes | No | 0 | 0 |  | 0 | 0
[5 empty] | 12.5% | Yes | Yes | No | 0 | 0 |  | 0 | 0
[5 empty] | 12.5% | Yes | Yes | No | 0 | 0 |  | 0 | 0
[5 empty] | 12.5% | Yes | Yes | No | 0 | 0 |  | 0 | 0
[5 empty] | 12.5% | Yes | Yes | No | 0 | 0 |  | 0 | 0
[5 empty] | 12.5% | Yes | Yes | No | 0 | 0 |  | 0 | 0
[5 empty] | 12.5% | Yes | Yes | No | 0 | 0 |  | 0 | 0
[5 empty] | 12.5% | Yes | Yes | No | 0 | 0 |  | 0 | 0
[5 empty] | 12.5% | Yes | Yes | No | 0 | 0 |  | 0 | 0
[5 empty] | 12.5% | Yes | Yes | No | 0 | 0 |  | 0 | 0
[5 empty] | 12.5% | Yes | Yes | No | 0 | 0 |  | 0 | 0
[5 empty] | 12.5% | Yes | Yes | No | 0 | 0 |  | 0 | 0
[5 empty] | 12.5% | Yes | Yes | No | 0 | 0 |  | 0 | 0
[5 empty] | 12.5% | Yes | Yes | No | 0 | 0 |  | 0 | 0
[5 empty] | 12.5% | Yes | Yes | No | 0 | 0 |  | 0 | 0
[5 empty] | 12.5% | Yes | Yes | No | 0 | 0 |  | 0 | 0
[5 empty] | 12.5% | Yes | Yes | No | 0 | 0 |  | 0 | 0
[5 empty] | 12.5% | Yes | Yes | No | 0 | 0 |  | 0 | 0
[5 empty] | 12.5% | Yes | Yes | No | 0 | 0 |  | 0 | 0
[5 empty] | 12.5% | Yes | Yes | No | 0 | 0 |  | 0 | 0
[5 empty] | 12.5% | Yes | Yes | No | 0 | 0 |  | 0 | 0
[5 empty] | 12.5% | Yes | Yes | No | 0 | 0 |  | 0 | 0
[5 empty] | 12.5% | Yes | Yes | No | 0 | 0 |  | 0 | 0
[5 empty] | 12.5% | Yes | Yes | No | 0 | 0 |  | 0 | 0
[5 empty] | 12.5% | Yes | Yes | No | 0 | 0 |  | 0 | 0
[5 empty] | 12.5% | Yes | Yes | No | 0 | 0 |  | 0 | 0
[5 empty] | 12.5% | Yes | Yes | No | 0 | 0 |  | 0 | 0
[5 empty] | 12.5% | Yes | Yes | No | 0 | 0 |  | 0 | 0
[5 empty] | 12.5% | Yes | Yes | No | 0 | 0 |  | 0 | 0
[5 empty] | 12.5% | Yes | Yes | No | 0 | 0 |  | 0 | 0
[5 empty] | 12.5% | Yes | Yes | No | 0 | 0 |  | 0 | 0
[5 empty] | 12.5% | Yes | Yes | No | 0 | 0 |  | 0 | 0
[5 empty] | 12.5% | Yes | Yes | No | 0 | 0 |  | 0 | 0
[5 empty] | 12.5% | Yes | Yes | No | 0 | 0 |  | 0 | 0
[5 empty] | 12.5% | Yes | Yes | No | 0 | 0 |  | 0 | 0
[5 empty] | 12.5% | Yes | Yes | No | 0 | 0 |  | 0 | 0
[5 empty] | 12.5% | Yes | Yes | No | 0 | 0 |  | 0 | 0
[5 empty] | 12.5% | Yes | Yes | No | 0 | 0 |  | 0 | 0
[5 empty] | 12.5% | Yes | Yes | No | 0 | 0 |  | 0 | 0
[5 empty] | 12.5% | Yes | Yes | No | 0 | 0 |  | 0 | 0
[5 empty] | 12.5% | Yes | Yes | No | 0 | 0 |  | 0 | 0
[5 empty] | 12.5% | Yes | Yes | No | 0 | 0 |  | 0 | 0
[5 empty] | 12.5% | Yes | Yes | No | 0 | 0 |  | 0 | 0
[5 empty] | 12.5% | Yes | Yes | No | 0 | 0 |  | 0 | 0
[5 empty] | 12.5% | Yes | Yes | No | 0 | 0 |  | 0 | 0
[5 empty] | 12.5% | Yes | Yes | No | 0 | 0 |  | 0 | 0
[5 empty] | 12.5% | Yes | Yes | No | 0 | 0 |  | 0 | 0
[5 empty] | 12.5% | Yes | Yes | No | 0 | 0 |  | 0 | 0
[5 empty] | 12.5% | Yes | Yes | No | 0 | 0 |  | 0 | 0
[5 empty] | 12.5% | Yes | Yes | No | 0 | 0 |  | 0 | 0
[5 empty] | 12.5% | Yes | Yes | No | 0 | 0 |  | 0 | 0
[5 empty] | 12.5% | Yes | Yes | No | 0 | 0 |  | 0 | 0
[5 empty] | 12.5% | Yes | Yes | No | 0 | 0 |  | 0 | 0
[5 empty] | 12.5% | Yes | Yes | No | 0 | 0 |  | 0 | 0
[5 empty] | 12.5% | Yes | Yes | No | 0 | 0 |  | 0 | 0
[5 empty] | 12.5% | Yes | Yes | No | 0 | 0 |  | 0 | 0
[5 empty] | 12.5% | Yes | Yes | No | 0 | 0 |  | 0 | 0
[5 empty] | 12.5% | Yes | Yes | No | 0 | 0 |  | 0 | 0
[5 empty] | 12.5% | Yes | Yes | No | 0 | 0 |  | 0 | 0
[5 empty] | 12.5% | Yes | Yes | No | 0 | 0 |  | 0 | 0
[5 empty] | 12.5% | Yes | Yes | No | 0 | 0 |  | 0 | 0
[5 empty] | 12.5% | Yes | Yes | No | 0 | 0 |  | 0 | 0
[5 empty] | 12.5% | Yes | Yes | No | 0 | 0 |  | 0 | 0
[5 empty] | 12.5% | Yes | Yes | No | 0 | 0 |  | 0 | 0
[5 empty] | 12.5% | Yes | Yes | No | 0 | 0 |  | 0 | 0
[5 empty] | 12.5% | Yes | Yes | No | 0 | 0 |  | 0 | 0
[5 empty] | 12.5% | Yes | Yes | No | 0 | 0 |  | 0 | 0
[5 empty] | 12.5% | Yes | Yes | No | 0 | 0 |  | 0 | 0
[5 empty] | 12.5% | Yes | Yes | No | 0 | 0 |  | 0 | 0
[5 empty] | 12.5% | Yes | Yes | No | 0 | 0 |  | 0 | 0
[5 empty] | 12.5% | Yes | Yes | No | 0 | 0 |  | 0 | 0
[5 empty] | 12.5% | Yes | Yes | No | 0 | 0 |  | 0 | 0
[5 empty] | 12.5% | Yes | Yes | No | 0 | 0 |  | 0 | 0
[5 empty] | 12.5% | Yes | Yes | No | 0 | 0 |  | 0 | 0
[5 empty] | 12.5% | Yes | Yes | No | 0 | 0 |  | 0 | 0
[5 empty] | 12.5% | Yes | Yes | No | 0 | 0 |  | 0 | 0
[5 empty] | 12.5% | Yes | Yes | No | 0 | 0 |  | 0 | 0
[5 empty] | 12.5% | Yes | Yes | No | 0 | 0 |  | 0 | 0
[5 empty] | 12.5% | Yes | Yes | No | 0 | 0 |  | 0 | 0
[5 empty] | 12.5% | Yes | Yes | No | 0 | 0 |  | 0 | 0
[5 empty] | 12.5% | Yes | Yes | No | 0 | 0 |  | 0 | 0
[5 empty] | 12.5% | Yes | Yes | No | 0 | 0 |  | 0 | 0
[5 empty] | 12.5% | Yes | Yes | No | 0 | 0 |  | 0 | 0
[5 empty] | 12.5% | Yes | Yes | No | 0 | 0 |  | 0 | 0
[5 empty] | 12.5% | Yes | Yes | No | 0 | 0 |  | 0 | 0
[5 empty] | 12.5% | Yes | Yes | No | 0 | 0 |  | 0 | 0
[5 empty] | 12.5% | Yes | Yes | No | 0 | 0 |  | 0 | 0
[5 empty] | 12.5% | Yes | Yes | No | 0 | 0 |  | 0 | 0
[5 empty] | 12.5% | Yes | Yes | No | 0 | 0 |  | 0 | 0
[5 empty] | 12.5% | Yes | Yes | No | 0 | 0 |  | 0 | 0
[5 empty] | 12.5% | Yes | Yes | No | 0 | 0 |  | 0 | 0
[5 empty] | 12.5% | Yes | Yes | No | 0 | 0 |  | 0 | 0
[5 empty] | 12.5% | Yes | Yes | No | 0 | 0 |  | 0 | 0
[5 empty] | 12.5% | Yes | Yes | No | 0 | 0 |  | 0 | 0
[5 empty] | 12.5% | Yes | Yes | No | 0 | 0 |  | 0 | 0
[5 empty] | 12.5% | Yes | Yes | No | 0 | 0 |  | 0 | 0
[5 empty] | 12.5% | Yes | Yes | No | 0 | 0 |  | 0 | 0
[5 empty] | 12.5% | Yes | Yes | No | 0 | 0 |  | 0 | 0
[5 empty] | 12.5% | Yes | Yes | No | 0 | 0 |  | 0 | 0
[5 empty] | 12.5% | Yes | Yes | No | 0 | 0 |  | 0 | 0
[5 empty] | 12.5% | Yes | Yes | No | 0 | 0 |  | 0 | 0
[5 empty] | 12.5% | Yes | Yes | No | 0 | 0 |  | 0 | 0
[5 empty] | 12.5% | Yes | Yes | No | 0 | 0 |  | 0 | 0
[5 empty] | 12.5% | Yes | Yes | No | 0 | 0 |  | 0 | 0
[5 empty] | 12.5% | Yes | Yes | No | 0 | 0 |  | 0 | 0
[5 empty] | 12.5% | Yes | Yes | No | 0 | 0 |  | 0 | 0
[5 empty] | 12.5% | Yes | Yes | No | 0 | 0 |  | 0 | 0
[5 empty] | 12.5% | Yes | Yes | No | 0 | 0 |  | 0 | 0
[5 empty] | 12.5% | Yes | Yes | No | 0 | 0 |  | 0 | 0
[5 empty] | 12.5% | Yes | Yes | No | 0 | 0 |  | 0 | 0
[5 empty] | 12.5% | Yes | Yes | No | 0 | 0 |  | 0 | 0
[5 empty] | 12.5% | Yes | Yes | No | 0 | 0 |  | 0 | 0
[5 empty] | 12.5% | Yes | Yes | No | 0 | 0 |  | 0 | 0
[5 empty] | 12.5% | Yes | Yes | No | 0 | 0 |  | 0 | 0
[5 empty] | 12.5% | Yes | Yes | No | 0 | 0 |  | 0 | 0
[5 empty] | 12.5% | Yes | Yes | No | 0 | 0 |  | 0 | 0
[5 empty] | 12.5% | Yes | Yes | No | 0 | 0 |  | 0 | 0
[5 empty] | 12.5% | Yes | Yes | No | 0 | 0 |  | 0 | 0
[5 empty] | 12.5% | Yes | Yes | No | 0 | 0 |  | 0 | 0
[5 empty] | 12.5% | Yes | Yes | No | 0 | 0 |  | 0 | 0
[5 empty] | 12.5% | Yes | Yes | No | 0 | 0 |  | 0 | 0
[5 empty] | 12.5% | Yes | Yes | No | 0 | 0 |  | 0 | 0
[5 empty] | 12.5% | Yes | Yes | No | 0 | 0 |  | 0 | 0
[5 empty] | 12.5% | Yes | Yes | No | 0 | 0 |  | 0 | 0
[5 empty] | 12.5% | Yes | Yes | No | 0 | 0 |  | 0 | 0
[5 empty] | 12.5% | Yes | Yes | No | 0 | 0 |  | 0 | 0
[5 empty] | 12.5% | Yes | Yes | No | 0 | 0 |  | 0 | 0
[5 empty] | 12.5% | Yes | Yes | No | 0 | 0 |  | 0 | 0
[5 empty] | 12.5% | Yes | Yes | No | 0 | 0 |  | 0 | 0
[5 empty] | 12.5% | Yes | Yes | No | 0 | 0 |  | 0 | 0
[5 empty] | 12.5% | Yes | Yes | No | 0 | 0 |  | 0 | 0
[5 empty] | 12.5% | Yes | Yes | No | 0 | 0 |  | 0 | 0
[5 empty] | 12.5% | Yes | Yes | No | 0 | 0 |  | 0 | 0
[5 empty] | 12.5% | Yes | Yes | No | 0 | 0 |  | 0 | 0
[5 empty] | 12.5% | Yes | Yes | No | 0 | 0 |  | 0 | 0
[5 empty] | 12.5% | Yes | Yes | No | 0 | 0 |  | 0 | 0
[5 empty] | 12.5% | Yes | Yes | No | 0 | 0 |  | 0 | 0
[5 empty] | 12.5% | Yes | Yes | No | 0 | 0 |  | 0 | 0
[5 empty] | 12.5% | Yes | Yes | No | 0 | 0 |  | 0 | 0
[5 empty] | 12.5% | Yes | Yes | No | 0 | 0 |  | 0 | 0
[5 empty] | 12.5% | Yes | Yes | No | 0 | 0 |  | 0 | 0
[5 empty] | 12.5% | Yes | Yes | No | 0 | 0 |  | 0 | 0
[5 empty] | 12.5% | Yes | Yes | No | 0 | 0 |  | 0 | 0
[5 empty] | 12.5% | Yes | Yes | No | 0 | 0 |  | 0 | 0
[5 empty] | 12.5% | Yes | Yes | No | 0 | 0 |  | 0 | 0
[5 empty] | 12.5% | Yes | Yes | No | 0 | 0 |  | 0 | 0
[5 empty] | 12.5% | Yes | Yes | No | 0 | 0 |  | 0 | 0
[5 empty] | 12.5% | Yes | Yes | No | 0 | 0 |  | 0 | 0
[5 empty] | 12.5% | Yes | Yes | No | 0 | 0 |  | 0 | 0
[5 empty] | 12.5% | Yes | Yes | No | 0 | 0 |  | 0 | 0
[5 empty] | 12.5% | Yes | Yes | No | 0 | 0 |  | 0 | 0
[5 empty] | 12.5% | Yes | Yes | No | 0 | 0 |  | 0 | 0
[5 empty] | 12.5% | Yes | Yes | No | 0 | 0 |  | 0 | 0
[5 empty] | 12.5% | Yes | Yes | No | 0 | 0 |  | 0 | 0
[5 empty] | 12.5% | Yes | Yes | No | 0 | 0 |  | 0 | 0
[5 empty] | 12.5% | Yes | Yes | No | 0 | 0 |  | 0 | 0
[5 empty] | 12.5% | Yes | Yes | No | 0 | 0 |  | 0 | 0
[5 empty] | 12.5% | Yes | Yes | No | 0 | 0 |  | 0 | 0
[5 empty] | 12.5% | Yes | Yes | No | 0 | 0 |  | 0 | 0
[5 empty] | 12.5% | Yes | Yes | No | 0 | 0 |  | 0 | 0
[5 empty] | 12.5% | Yes | Yes | No | 0 | 0 |  | 0 | 0
[5 empty] | 12.5% | Yes | Yes | No | 0 | 0 |  | 0 | 0
[5 empty] | 12.5% | Yes | Yes | No | 0 | 0 |  | 0 | 0
[5 empty] | 12.5% | Yes | Yes | No | 0 | 0 |  | 0 | 0
[5 empty] | 12.5% | Yes | Yes | No | 0 | 0 |  | 0 | 0
[5 empty] | 12.5% | Yes | Yes | No | 0 | 0 |  | 0 | 0
[5 empty] | 12.5% | Yes | Yes | No | 0 | 0 |  | 0 | 0
[5 empty] | 12.5% | Yes | Yes | No | 0 | 0 |  | 0 | 0
[5 empty] | 12.5% | Yes | Yes | No | 0 | 0 |  | 0 | 0
[5 empty] | 12.5% | Yes | Yes | No | 0 | 0 |  | 0 | 0
[5 empty] | 12.5% | Yes | Yes | No | 0 | 0 |  | 0 | 0
[5 empty] | 12.5% | Yes | Yes | No | 0 | 0 |  | 0 | 0
[5 empty] | 12.5% | Yes | Yes | No | 0 | 0 |  | 0 | 0
[5 empty] | 12.5% | Yes | Yes | No | 0 | 0 |  | 0 | 0
[5 empty] | 12.5% | Yes | Yes | No | 0 | 0 |  | 0 | 0
[5 empty] | 12.5% | Yes | Yes | No | 0 | 0 |  | 0 | 0
[5 empty] | 12.5% | Yes | Yes | No | 0 | 0 |  | 0 | 0
[5 empty] | 12.5% | Yes | Yes | No | 0 | 0 |  | 0 | 0
[5 empty] | 12.5% | Yes | Yes | No | 0 | 0 |  | 0 | 0
[5 empty] | 12.5% | Yes | Yes | No | 0 | 0 |  | 0 | 0
[5 empty] | 12.5% | Yes | Yes | No | 0 | 0 |  | 0 | 0
[5 empty] | 12.5% | Yes | Yes | No | 0 | 0 |  | 0 | 0
[5 empty] | 12.5% | Yes | Yes | No | 0 | 0 |  | 0 | 0
[5 empty] | 12.5% | Yes | Yes | No | 0 | 0 |  | 0 | 0
[5 empty] | 12.5% | Yes | Yes | No | 0 | 0 |  | 0 | 0
[5 empty] | 12.5% | Yes | Yes | No | 0 | 0 |  | 0 | 0
[5 empty] | 12.5% | Yes | Yes | No | 0 | 0 |  | 0 | 0
[5 empty] | 12.5% | Yes | Yes | No | 0 | 0 |  | 0 | 0
[5 empty] | 12.5% | Yes | Yes | No | 0 | 0 |  | 0 | 0
[5 empty] | 12.5% | Yes | Yes | No | 0 | 0 |  | 0 | 0
[5 empty] | 12.5% | Yes | Yes | No | 0 | 0 |  | 0 | 0
[5 empty] | 12.5% | Yes | Yes | No | 0 | 0 |  | 0 | 0
[5 empty] | 12.5% | Yes | Yes | No | 0 | 0 |  | 0 | 0
[5 empty] | 12.5% | Yes | Yes | No | 0 | 0 |  | 0 | 0
[5 empty] | 12.5% | Yes | Yes | No | 0 | 0 |  | 0 | 0
[5 empty] | 12.5% | Yes | Yes | No | 0 | 0 |  | 0 | 0
[5 empty] | 12.5% | Yes | Yes | No | 0 | 0 |  | 0 | 0
[5 empty] | 12.5% | Yes | Yes | No | 0 | 0 |  | 0 | 0
493
Note on H4: Utilization of the available DSP48s.
Note on B7: The name of this module.
Note on E7: The number of DSP slices in this module.
Note on F7: The frequency of the clock used for this module (MHz).
Note on G7: The average toggle rate (transitions per clock cycle) of the outputs of the DSP slices. Asynchronous multipliers may have effective toggle rates that exceed 100%.
Note on H7: Is the MULT used on the DSP slices?
Note on I7: Is the MREG used on the DSP slices? When MULT is used but MREG is not used the calculated signal rate will be higher to reflect internal glitches.
Note on J7: Is the Pre-Adder used in the DSP slices?
Note on K7: Million transitions per second, including both rising and falling edges, for the signals in this module. Signal rate (Mtr/s) = Frequency (MHz) * Toggle rate (%). When MULT is used without MREG the calculated signal rate is higher to reflect internal glitches.

## PLL (hidden)
PLL Power | [32 empty] | off
1
Power |  |  |  | Utilization |  |  |  | Clocking Resources User Guide | [24 empty] | 2
VCCINT | 1.000V | 3.1105e-05 |  | PLL | 0 | 0% | [26 empty] | 3
VCCAUX | 1.800V | 0.14597 | [5 empty] | XPower Estimator User Guide | [24 empty] | 4
Total |  | 0.146 | [30 empty] | 5
3% of total on-chip power 4.448W | [32 empty] | 6
[27 empty] | clkout0 | clkout1 | clkout2 | clkout3 | clkout4 | clkout5 | 7
Name |  |  | Clock (MHz) | Divide Counter | Multiply Counter | Clock 0 Divide | Clock 1 Divide | Clock 2 Divide | Clock 3 Divide | Clock 4 Divide | Clock 5 Divide | Power Down | VCCINT (W) | VCCAUX (W) | ICCAUXQ (mA) | VCO (MHz) | clkfb (MHz) | VCO Ring (Vccaux) | PFD/fb (Vccaux) | fb (Vccint) | clkout0 (Vccint) | clkout1 (Vccint) | clkout2 (Vccint) | clkout3 (Vccint) | clkout4 (Vccint) | clkout5 (Vccint) | clkout0 (Vccaux) | clkout1 (Vccaux) | clkout2 (Vccaux) | clkout3 (Vccaux) | clkout4 (Vccaux) | clkout5 (Vccaux) | 8
|  |  |  | 1 | 1 | off | off | off | off | off | off |  | 0 | 0 | 0 | 0 | 0 | 0 | 0 | 0 | 0 | 0 | 0 | 0 | 0 | 0 | 0 | 0 | 0 | 0 | 0 | 0 | 9
|  |  |  | 1 | 1 | off | off | off | off | off | off |  | 0 | 0 | 0 | 0 | 0 | 0 | 0 | 0 | 0 | 0 | 0 | 0 | 0 | 0 | 0 | 0 | 0 | 0 | 0 | 0 | 10
|  |  |  | 1 | 1 | off | off | off | off | off | off |  | 0 | 0 | 0 | 0 | 0 | 0 | 0 | 0 | 0 | 0 | 0 | 0 | 0 | 0 | 0 | 0 | 0 | 0 | 0 | 0 | 11
|  |  |  | 1 | 1 | off | off | off | off | off | off |  | 0 | 0 | 0 | 0 | 0 | 0 | 0 | 0 | 0 | 0 | 0 | 0 | 0 | 0 | 0 | 0 | 0 | 0 | 0 | 0 | 12
|  |  |  | 1 | 1 | off | off | off | off | off | off |  | 0 | 0 | 0 | 0 | 0 | 0 | 0 | 0 | 0 | 0 | 0 | 0 | 0 | 0 | 0 | 0 | 0 | 0 | 0 | 0 | 13
|  |  |  | 1 | 1 | off | off | off | off | off | off |  | 0 | 0 | 0 | 0 | 0 | 0 | 0 | 0 | 0 | 0 | 0 | 0 | 0 | 0 | 0 | 0 | 0 | 0 | 0 | 0 | 14
|  |  |  | 1 | 1 | off | off | off | off | off | off |  | 0 | 0 | 0 | 0 | 0 | 0 | 0 | 0 | 0 | 0 | 0 | 0 | 0 | 0 | 0 | 0 | 0 | 0 | 0 | 0 | 15
|  |  |  | 1 | 1 | off | off | off | off | off | off |  | 0 | 0 | 0 | 0 | 0 | 0 | 0 | 0 | 0 | 0 | 0 | 0 | 0 | 0 | 0 | 0 | 0 | 0 | 0 | 0 | 16
|  |  |  | 1 | 1 | off | off | off | off | off | off |  | 0 | 0 | 0 | 0 | 0 | 0 | 0 | 0 | 0 | 0 | 0 | 0 | 0 | 0 | 0 | 0 | 0 | 0 | 0 | 0 | 17
|  |  |  | 1 | 1 | off | off | off | off | off | off |  | 0 | 0 | 0 | 0 | 0 | 0 | 0 | 0 | 0 | 0 | 0 | 0 | 0 | 0 | 0 | 0 | 0 | 0 | 0 | 0 | 18
|  |  |  | 1 | 1 | off | off | off | off | off | off |  | 0 | 0 | 0 | 0 | 0 | 0 | 0 | 0 | 0 | 0 | 0 | 0 | 0 | 0 | 0 | 0 | 0 | 0 | 0 | 0 | 19
|  |  |  | 1 | 1 | off | off | off | off | off | off |  | 0 | 0 | 0 | 0 | 0 | 0 | 0 | 0 | 0 | 0 | 0 | 0 | 0 | 0 | 0 | 0 | 0 | 0 | 0 | 0 | 20
|  |  |  | 1 | 1 | off | off | off | off | off | off |  | 0 | 0 | 0 | 0 | 0 | 0 | 0 | 0 | 0 | 0 | 0 | 0 | 0 | 0 | 0 | 0 | 0 | 0 | 0 | 0 | 21
|  |  |  | 1 | 1 | off | off | off | off | off | off |  | 0 | 0 | 0 | 0 | 0 | 0 | 0 | 0 | 0 | 0 | 0 | 0 | 0 | 0 | 0 | 0 | 0 | 0 | 0 | 0 | 22
|  |  |  | 1 | 1 | off | off | off | off | off | off |  | 0 | 0 | 0 | 0 | 0 | 0 | 0 | 0 | 0 | 0 | 0 | 0 | 0 | 0 | 0 | 0 | 0 | 0 | 0 | 0 | 23
|  |  |  | 1 | 1 | off | off | off | off | off | off |  | 0 | 0 | 0 | 0 | 0 | 0 | 0 | 0 | 0 | 0 | 0 | 0 | 0 | 0 | 0 | 0 | 0 | 0 | 0 | 0 | 24
|  |  |  | 1 | 1 | off | off | off | off | off | off |  | 0 | 0 | 0 | 0 | 0 | 0 | 0 | 0 | 0 | 0 | 0 | 0 | 0 | 0 | 0 | 0 | 0 | 0 | 0 | 0 | 25
|  |  |  | 1 | 1 | off | off | off | off | off | off |  | 0 | 0 | 0 | 0 | 0 | 0 | 0 | 0 | 0 | 0 | 0 | 0 | 0 | 0 | 0 | 0 | 0 | 0 | 0 | 0 | 26
|  |  |  | 1 | 1 | off | off | off | off | off | off |  | 0 | 0 | 0 | 0 | 0 | 0 | 0 | 0 | 0 | 0 | 0 | 0 | 0 | 0 | 0 | 0 | 0 | 0 | 0 | 0 | 27
|  |  |  | 1 | 1 | off | off | off | off | off | off |  | 0 | 0 | 0 | 0 | 0 | 0 | 0 | 0 | 0 | 0 | 0 | 0 | 0 | 0 | 0 | 0 | 0 | 0 | 0 | 0 | 28
|  |  |  | 1 | 1 | off | off | off | off | off | off |  | 0 | 0 | 0 | 0 | 0 | 0 | 0 | 0 | 0 | 0 | 0 | 0 | 0 | 0 | 0 | 0 | 0 | 0 | 0 | 0 | 29
|  |  |  | 1 | 1 | off | off | off | off | off | off |  | 0 | 0 | 0 | 0 | 0 | 0 | 0 | 0 | 0 | 0 | 0 | 0 | 0 | 0 | 0 | 0 | 0 | 0 | 0 | 0 | 30
|  |  |  | 1 | 1 | off | off | off | off | off | off |  | 0 | 0 | 0 | 0 | 0 | 0 | 0 | 0 | 0 | 0 | 0 | 0 | 0 | 0 | 0 | 0 | 0 | 0 | 0 | 0 | 31
|  |  |  | 1 | 1 | off | off | off | off | off | off |  | 0 | 0 | 0 | 0 | 0 | 0 | 0 | 0 | 0 | 0 | 0 | 0 | 0 | 0 | 0 | 0 | 0 | 0 | 0 | 0 | 32
[13 empty] | 0 | 0 | 0 | [17 empty] | 33
34
35
36
37
38
39
40
41
42
43
44
45
46
47
48
49
50
51
52
53
54
55
56
57
58
59
60
61
62
63
64
65
66
67
68
69
70
71
72
73
74
75
76
77
78
79
80
81
82
83
84
85
86
87
88
89
90
91
92
93
94
95
96
97
98
99
100
101
102
103
104
105
106
107
108
109
110
111
112
113
114
115
116
117
118
119
120
121
122
123
124
125
126
127
128
Note on H4: Utilization of the available PLLs. N/A means that no PLLs are available in the selected part.
Note on B9: The name of this PLL.
Note on E9: The frequency of the input clock used for this PLL (MHz).
Note on F9: The divide counter value [1-36].
Note on G9: The multiply counter value [1-64].
Note on H9: The Clock 0 output divide value [off, 1-128].
Note on I9: The Clock 1 output divide value [off, 1-128].
Note on J9: The Clock 2 output divide value [off, 1-128].
Note on K9: The Clock 3 output divide value [off, 1-128].
Note on L9: The Clock 4 output divide value [off, 1-128].
Note on M9: The Clock 5 output divide value [off, 1-128].
Note on N9: Percentage of the time that the PLL has the PWRDWN – Power Down signal asserted for instantiated but currently unused PLLs. This mode can be used to save power for temporarily inactive portions of the design and/or PLLs that are not active in certain system configurations.

## CLKMGR
Clock Manager Power | [18 empty] | MMCM | PLL
[19 empty] | 8.2947e-05 | 3.1105e-05
Power |  |  |  | Utilization |  |  |  | Clocking Resources User Guide | [10 empty] | 0.43162 | 0.14597
VCCINT | 1.000V | 0.00011405 |  | MMCM | 8 | 100% | [12 empty] | 0.43171 | 0.146
VCCAUX | 1.800V | 0.57759 |  | PLL | 3 | 37.5% |  | XPE User Guide
Total |  | 0.57771
13% of total on-chip power 4.448W | [7 empty] | Introduction to XPE (video)
Name |  |  | MMCM or PLL | Clock (MHz) | Phase Shift | Divide Counter | Multiply Counter | Clock 0 Divide | Clock 1 Divide | Clock 2 Divide | Clock 3 Divide | Clock 4 Divide | Clock 5 Divide | Clock 6 Divide | Power Down | VCCINT (W) | VCCAUX (W) | VCCAUXQ (W) |  | NO INTERPOLATORS | MMCM PLL Offset | fVco | clkfb (same as PFD clock) | clkout0 | clkout1 | clkout2 | clkout3 | clkout4 | clkout5 | clkout6 | Base Current (Iccauxq) | fVCO (iccaux) | PFD Clock (Iccaux) | clkfbout (Iccaux) | clkout0 current (iccaux) | clkout1 current (Iccaux) | clkout2 current (Iccaux) | clkout3 current (Iccaux) | clkout4 current (Iccaux) | clkout5 current (Iccaux) | clkout6 current (Iccaux) | Base Current (Vccint) | PFD Clock (Vccint) | clkfbout (Vccint) | clkout0 current (vccint) | clkout1 current (vccint) | clkout2 current (vccint) | clkout3 current (vccint) | clkout4 current (vccint) | clkout05 current (vccint) | clkout6 current (vccint)
gtwizard_0_support_i_host/gt_usrclk_source/txoutclk_mmcm0_i/mmcm_adv_inst |  |  | MMCM | 9.3745 | None | 4 | 17 | 17 | off | off | off | off | off | off | 0% | 1.0368e-05 | 0.053953 | 0.047121 |  | 1 | 13 | 39.8418 | 2.3436 | 2.3436 | 0 | 0 | 0 | 0 | 0 | 0 | 26.1785 | 1.059 | 0.0082613 | 0.0016405 | 0.0016405 | 0 | 0 | 0 | 0 | 0 | 0 | 0.00052 | 0.0044529 | 0 | 0.0044529 | 0 | 0 | 0 | 0 | 0 | 0
gtwizard_1_support_i_dev/gt_usrclk_source/txoutclk_mmcm0_i/mmcm_adv_inst |  |  | MMCM | 9.3745 | None | 4 | 17 | 17 | off | off | off | off | off | off | 0% | 1.0368e-05 | 0.053953 | 0.047121 |  | 1 | 13 | 39.8418 | 2.3436 | 2.3436 | 0 | 0 | 0 | 0 | 0 | 0 | 26.1785 | 1.059 | 0.0082613 | 0.0016405 | 0.0016405 | 0 | 0 | 0 | 0 | 0 | 0 | 0.00052 | 0.0044529 | 0 | 0.0044529 | 0 | 0 | 0 | 0 | 0 | 0
|  |  | MMCM | 9.3745 | None | 4 | 17 | 17 | off | off | off | off | off | off | 0% | 1.0368e-05 | 0.053953 | 0.047121 |  | 1 | 13 | 39.8418 | 2.3436 | 2.3436 | 0 | 0 | 0 | 0 | 0 | 0 | 26.1785 | 1.059 | 0.0082613 | 0.0016405 | 0.0016405 | 0 | 0 | 0 | 0 | 0 | 0 | 0.00052 | 0.0044529 | 0 | 0.0044529 | 0 | 0 | 0 | 0 | 0 | 0
|  |  | MMCM | 9.3745 | None | 4 | 17 | 17 | off | off | off | off | off | off | 0% | 1.0368e-05 | 0.053953 | 0.047121 |  | 1 | 13 | 39.8418 | 2.3436 | 2.3436 | 0 | 0 | 0 | 0 | 0 | 0 | 26.1785 | 1.059 | 0.0082613 | 0.0016405 | 0.0016405 | 0 | 0 | 0 | 0 | 0 | 0 | 0.00052 | 0.0044529 | 0 | 0.0044529 | 0 | 0 | 0 | 0 | 0 | 0
|  |  | MMCM | 9.3745 | None | 4 | 17 | 17 | off | off | off | off | off | off | 0% | 1.0368e-05 | 0.053953 | 0.047121 |  | 1 | 13 | 39.8418 | 2.3436 | 2.3436 | 0 | 0 | 0 | 0 | 0 | 0 | 26.1785 | 1.059 | 0.0082613 | 0.0016405 | 0.0016405 | 0 | 0 | 0 | 0 | 0 | 0 | 0.00052 | 0.0044529 | 0 | 0.0044529 | 0 | 0 | 0 | 0 | 0 | 0
|  |  | MMCM | 9.3745 | None | 4 | 17 | 17 | off | off | off | off | off | off | 0% | 1.0368e-05 | 0.053953 | 0.047121 |  | 1 | 13 | 39.8418 | 2.3436 | 2.3436 | 0 | 0 | 0 | 0 | 0 | 0 | 26.1785 | 1.059 | 0.0082613 | 0.0016405 | 0.0016405 | 0 | 0 | 0 | 0 | 0 | 0 | 0.00052 | 0.0044529 | 0 | 0.0044529 | 0 | 0 | 0 | 0 | 0 | 0
|  |  | MMCM | 9.3745 | None | 4 | 17 | 17 | off | off | off | off | off | off | 0% | 1.0368e-05 | 0.053953 | 0.047121 |  | 1 | 13 | 39.8418 | 2.3436 | 2.3436 | 0 | 0 | 0 | 0 | 0 | 0 | 26.1785 | 1.059 | 0.0082613 | 0.0016405 | 0.0016405 | 0 | 0 | 0 | 0 | 0 | 0 | 0.00052 | 0.0044529 | 0 | 0.0044529 | 0 | 0 | 0 | 0 | 0 | 0
|  |  | MMCM | 9.3745 | None | 4 | 17 | 17 | off | off | off | off | off | off | 0% | 1.0368e-05 | 0.053953 | 0.047121 |  | 1 | 13 | 39.8418 | 2.3436 | 2.3436 | 0 | 0 | 0 | 0 | 0 | 0 | 26.1785 | 1.059 | 0.0082613 | 0.0016405 | 0.0016405 | 0 | 0 | 0 | 0 | 0 | 0 | 0.00052 | 0.0044529 | 0 | 0.0044529 | 0 | 0 | 0 | 0 | 0 | 0
|  |  | PLL | 9.3745 | None | 4 | 17 | 17 | off | off | off | off | off | off | 0% | 1.0368e-05 | 0.048657 | 0.042621 |  | 1 | 0 | 39.8418 | 2.3436 | 2.3436 | 0 | 0 | 0 | 0 | 0 | 0 | 23.6785 | 0.88474 | 0.0082613 | 0.001289 | 0.001289 | 0 | 0 | 0 | 0 | 0 | 0 | 0.00052 | 0.0044529 | 0 | 0.0044529 | 0 | 0 | 0 | 0 | 0 | 0
|  |  | PLL | 9.3745 | None | 4 | 17 | 17 | off | off | off | off | off | off | 0% | 1.0368e-05 | 0.048657 | 0.042621 |  | 1 | 0 | 39.8418 | 2.3436 | 2.3436 | 0 | 0 | 0 | 0 | 0 | 0 | 23.6785 | 0.88474 | 0.0082613 | 0.001289 | 0.001289 | 0 | 0 | 0 | 0 | 0 | 0 | 0.00052 | 0.0044529 | 0 | 0.0044529 | 0 | 0 | 0 | 0 | 0 | 0
|  |  | PLL | 9.3745 | None | 4 | 17 | 17 | off | off | off | off | off | off | 0% | 1.0368e-05 | 0.048657 | 0.042621 |  | 1 | 0 | 39.8418 | 2.3436 | 2.3436 | 0 | 0 | 0 | 0 | 0 | 0 | 23.6785 | 0.88474 | 0.0082613 | 0.001289 | 0.001289 | 0 | 0 | 0 | 0 | 0 | 0 | 0.00052 | 0.0044529 | 0 | 0.0044529 | 0 | 0 | 0 | 0 | 0 | 0
[5 empty] | None | 1 | 1 | off | off | off | off | off | off | off |  | 0 | 0 | 0 |  | 1 | 13 | 0 | 0 | 0 | 0 | 0 | 0 | 0 | 0 | 0 | 0 | 0 | 0 | 0 | 0 | 0 | 0 | 0 | 0 | 0 | 0 | 0 | 0 | 0 | 0 | 0 | 0 | 0 | 0 | 0 | 0
[5 empty] | None | 1 | 1 | off | off | off | off | off | off | off |  | 0 | 0 | 0 |  | 1 | 13 | 0 | 0 | 0 | 0 | 0 | 0 | 0 | 0 | 0 | 0 | 0 | 0 | 0 | 0 | 0 | 0 | 0 | 0 | 0 | 0 | 0 | 0 | 0 | 0 | 0 | 0 | 0 | 0 | 0 | 0
[5 empty] | None | 1 | 1 | off | off | off | off | off | off | off |  | 0 | 0 | 0 |  | 1 | 13 | 0 | 0 | 0 | 0 | 0 | 0 | 0 | 0 | 0 | 0 | 0 | 0 | 0 | 0 | 0 | 0 | 0 | 0 | 0 | 0 | 0 | 0 | 0 | 0 | 0 | 0 | 0 | 0 | 0 | 0
[5 empty] | None | 1 | 1 | off | off | off | off | off | off | off |  | 0 | 0 | 0 |  | 1 | 13 | 0 | 0 | 0 | 0 | 0 | 0 | 0 | 0 | 0 | 0 | 0 | 0 | 0 | 0 | 0 | 0 | 0 | 0 | 0 | 0 | 0 | 0 | 0 | 0 | 0 | 0 | 0 | 0 | 0 | 0
[5 empty] | None | 1 | 1 | off | off | off | off | off | off | off |  | 0 | 0 | 0 |  | 1 | 13 | 0 | 0 | 0 | 0 | 0 | 0 | 0 | 0 | 0 | 0 | 0 | 0 | 0 | 0 | 0 | 0 | 0 | 0 | 0 | 0 | 0 | 0 | 0 | 0 | 0 | 0 | 0 | 0 | 0 | 0
[5 empty] | None | 1 | 1 | off | off | off | off | off | off | off |  | 0 | 0 | 0 |  | 1 | 13 | 0 | 0 | 0 | 0 | 0 | 0 | 0 | 0 | 0 | 0 | 0 | 0 | 0 | 0 | 0 | 0 | 0 | 0 | 0 | 0 | 0 | 0 | 0 | 0 | 0 | 0 | 0 | 0 | 0 | 0
[5 empty] | None | 1 | 1 | off | off | off | off | off | off | off |  | 0 | 0 | 0 |  | 1 | 13 | 0 | 0 | 0 | 0 | 0 | 0 | 0 | 0 | 0 | 0 | 0 | 0 | 0 | 0 | 0 | 0 | 0 | 0 | 0 | 0 | 0 | 0 | 0 | 0 | 0 | 0 | 0 | 0 | 0 | 0
[5 empty] | None | 1 | 1 | off | off | off | off | off | off | off |  | 0 | 0 | 0 |  | 1 | 13 | 0 | 0 | 0 | 0 | 0 | 0 | 0 | 0 | 0 | 0 | 0 | 0 | 0 | 0 | 0 | 0 | 0 | 0 | 0 | 0 | 0 | 0 | 0 | 0 | 0 | 0 | 0 | 0 | 0 | 0
[5 empty] | None | 1 | 1 | off | off | off | off | off | off | off |  | 0 | 0 | 0 |  | 1 | 13 | 0 | 0 | 0 | 0 | 0 | 0 | 0 | 0 | 0 | 0 | 0 | 0 | 0 | 0 | 0 | 0 | 0 | 0 | 0 | 0 | 0 | 0 | 0 | 0 | 0 | 0 | 0 | 0 | 0 | 0
[5 empty] | None | 1 | 1 | off | off | off | off | off | off | off |  | 0 | 0 | 0 |  | 1 | 13 | 0 | 0 | 0 | 0 | 0 | 0 | 0 | 0 | 0 | 0 | 0 | 0 | 0 | 0 | 0 | 0 | 0 | 0 | 0 | 0 | 0 | 0 | 0 | 0 | 0 | 0 | 0 | 0 | 0 | 0
[5 empty] | None | 1 | 1 | off | off | off | off | off | off | off |  | 0 | 0 | 0 |  | 1 | 13 | 0 | 0 | 0 | 0 | 0 | 0 | 0 | 0 | 0 | 0 | 0 | 0 | 0 | 0 | 0 | 0 | 0 | 0 | 0 | 0 | 0 | 0 | 0 | 0 | 0 | 0 | 0 | 0 | 0 | 0
[5 empty] | None | 1 | 1 | off | off | off | off | off | off | off |  | 0 | 0 | 0 |  | 1 | 13 | 0 | 0 | 0 | 0 | 0 | 0 | 0 | 0 | 0 | 0 | 0 | 0 | 0 | 0 | 0 | 0 | 0 | 0 | 0 | 0 | 0 | 0 | 0 | 0 | 0 | 0 | 0 | 0 | 0 | 0
[5 empty] | None | 1 | 1 | off | off | off | off | off | off | off |  | 0 | 0 | 0 |  | 1 | 13 | 0 | 0 | 0 | 0 | 0 | 0 | 0 | 0 | 0 | 0 | 0 | 0 | 0 | 0 | 0 | 0 | 0 | 0 | 0 | 0 | 0 | 0 | 0 | 0 | 0 | 0 | 0 | 0 | 0 | 0
24 | [15 empty] | 0.00011405 | 0.57759 | 0.50483
off
1
2
3
4
5
6
7
8
9
10
11
12
13
14
15
16
17
18
19
20
21
22
23
24
25
26
27
28
29
30
31
32
33
34
35
36
37
38
39
40
41
42
43
44
45
46
47
48
49
50
51
52
53
54
55
56
57
58
59
60
61
62
63
64
65
66
67
68
69
70
71
72
73
74
75
76
77
78
79
80
81
82
83
84
85
86
87
88
89
90
91
92
93
94
95
96
97
98
99
100
101
102
103
104
105
106
107
108
109
110
111
112
113
114
115
116
117
118
119
120
121
122
123
124
125
126
127
128
Note on H4: Utilization of the available MMCMs. N/A means that no MMCMs are available in the selected part.
Note on B9: The name of this MMCM.
Note on E9: The type of clock manager: MMCM or PLL.
Note on F9: The frequency of the input clock used for this MMCM (MHz).
Note on G9: Is the MMCM clock phase shifting dynamic, fixed or not shifted? When PSCLK is used the phase shift should be set to dynamic.
Note on H9: The divide counter value [1-128].
Note on I9: The multiply counter value [1-64].
Note on J9: The Clock 0 output divide value [off, 1-128].
Note on K9: The Clock 1 output divide value [off, 1-128].
Note on L9: The Clock 2 output divide value [off, 1-128].
Note on M9: The Clock 3 output divide value [off, 1-128].
Note on N9: The Clock 4 output divide value [off, 1-128].
Note on O9: The Clock 5 output divide value [off, 1-128].
Note on P9: The Clock 6 output divide value [off, 1-128].
Note on Q9: Percentage of the time that the MMCM has the PWRDWN – Power Down signal asserted for instantiated but currently unused MMCMs. This mode can be used to save power for temporarily inactive portions of the design and/or MMCMs that are not active in certain system configurations.

## PHASER (hidden)
Phaser Power
Power |  |  | Utilization
VCCINT | 1.000V |  | Phaser | 0 | 0%
VCCAUX | 1.800V | [5 empty] | XPower Estimator User Guide
Total
0% of total on-chip power 4.448W
Name |  | Input FIFOs | Output FIFOs | Phaser INs | Phaser OUTs | FIFO Clock (MHz) | Memory Clock (MHz) | VCCINT (W) | VCCAUX (W) | FIFO | PhaserIn | PhaserOut | Control_Int | Ref_Int | Reg_Aux | Ref_Aux | Phasers
[8 empty] | 0 | 0 | 0 | 0 | 0 | 0 | 0 | 0 | 0 | 0
[8 empty] | 0 | 0 | 0 | 0 | 0 | 0 | 0 | 0 | 0 | 0
[8 empty] | 0 | 0 | 0 | 0 | 0 | 0 | 0 | 0 | 0 | 0
[8 empty] | 0 | 0 | 0 | 0 | 0 | 0 | 0 | 0 | 0 | 0
[8 empty] | 0 | 0 | 0 | 0 | 0 | 0 | 0 | 0 | 0 | 0
[8 empty] | 0 | 0 | 0 | 0 | 0 | 0 | 0 | 0 | 0 | 0
[8 empty] | 0 | 0 | 0 | 0 | 0 | 0 | 0 | 0 | 0 | 0
[8 empty] | 0 | 0 | 0 | 0 | 0 | 0 | 0 | 0 | 0 | 0
[8 empty] | 0 | 0 | 0 | 0 | 0 | 0 | 0 | 0 | 0 | 0
[8 empty] | 0 | 0 | 0 | 0 | 0 | 0 | 0 | 0 | 0 | 0
[8 empty] | 0 | 0 | 0 | 0 | 0 | 0 | 0 | 0 | 0 | 0
[8 empty] | 0 | 0 | 0 | 0 | 0 | 0 | 0 | 0 | 0 | 0
[8 empty] | 0 | 0 | 0 | 0 | 0 | 0 | 0 | 0 | 0 | 0
[8 empty] | 0 | 0 | 0 | 0 | 0 | 0 | 0 | 0 | 0 | 0
[8 empty] | 0 | 0 | 0 | 0 | 0 | 0 | 0 | 0 | 0 | 0
[8 empty] | 0 | 0 | 0 | 0 | 0 | 0 | 0 | 0 | 0 | 0
[8 empty] | 0 | 0 | 0 | 0 | 0 | 0 | 0 | 0 | 0 | 0
[8 empty] | 0 | 0 | 0 | 0 | 0 | 0 | 0 | 0 | 0 | 0
[8 empty] | 0 | 0 | 0 | 0 | 0 | 0 | 0 | 0 | 0 | 0
[8 empty] | 0 | 0 | 0 | 0 | 0 | 0 | 0 | 0 | 0 | 0
[8 empty] | 0 | 0 | 0 | 0 | 0 | 0 | 0 | 0 | 0 | 0
[8 empty] | 0 | 0 | 0 | 0 | 0 | 0 | 0 | 0 | 0 | 0
[8 empty] | 0 | 0 | 0 | 0 | 0 | 0 | 0 | 0 | 0 | 0
[8 empty] | 0 | 0 | 0 | 0 | 0 | 0 | 0 | 0 | 0 | 0
0
Note on H4: Utilization of the available Phasers. N/A means that no Phasers are available in the selected part.
Note on B9: The name of this Phaser.
Note on E9: The number of IN_FIFOs used.
Note on F9: The number of OUT_FIFOs used.
Note on G9: The number of PHASER_IN_PHY and PHASER_INs used.
Note on H9: The number of PHASER_OUT_PHY and PHASER_OUTs used.
Note on I9: The frequency of the FIFO Read/Write clock (MHz). This is 1/8th of the Memory clock for DDR3.
Note on J9: The frequency of the memory reference clock used for this Phaser (MHz).

## PCIE (hidden)
PCI Express Power | [9 empty] | N1:N2 | GEN1
[11 empty] | GEN2 | 31.25 | 62.5 | 1
Power |  |  |  | Utilization |  |  | PCI Express User Guide |  |  |  | GEN3 | 62.5 | 125 | 2
VCCINT | 1.000V | 0 |  | PCIE | 0 | 0% | [5 empty] | 125 | 250 | 4
0% of total on-chip power 4.448W | [6 empty] | XPower Estimator User Guide |  |  |  |  | 250 | 500 | 8
Name |  |  | Link Speed | User Clock (MHz) | Number of Lanes | Power (W) |  | GEN1/2/3 | Clock index |  | Min Clock
|  |  | GEN1 |  | 1 | 0 |  | 0 | 0 | O1:O5 | Q2
|  |  | GEN1 |  | 1 | 0 |  | 0 | 0 | O1:O5 | Q2
|  |  | GEN1 |  | 1 | 0 |  | 0 | 0 | O1:O5 | Q2
|  |  | GEN1 |  | 1 | 0 |  | 0 | 0 | O1:O5 | Q2
Note on H4: Utilization of the available PCIEs. N/A means that no PCI Express blocks are available in the selected part.
Note on B7: The name of this PCI Express Block.
Note on E7: GEN1 is the 2.5Gb/s data rate. GEN2 is the 5.0Gb/s data rate. GEN3 is the 8.0Gb/s data rate.
Note on F7: User clock frequency. 2.5 Gbps : (GEN1) x1 - 31.25, 62.5(default), 125, 250 x2 - 62.5(default), 125, 250 x4 - 125(default), 250 x8 - 250(default) 5.0 Gbps : (GEN2) x1 - 62.5(default), 125, 250 x2 - 125(default), 250 x4 - 250(default) x8 - 500(default, not available in -1)
Note on G7: The number of lanes used. There are minimum clocking requirements for the numbers of lanes. See the user guide for the required clock frequencies for specific configurations.

## GTP (hidden)
GTP Transceiver Power | [21 empty] | FALSE | 1 | 6.6 | [7 empty] | AI2:AI17
[31 empty] | PCIe | 250 | 253
Active Current |  |  |  | Power |  |  |  |  | 0 |  | Utilization |  |  |  |  | Transceivers User Guide | [15 empty] | 300 | 316
Source |  | Active | [8 empty] | GTP Channels |  | 0 | N/A | [17 empty] | 350 | 377
VCCINT | 1 | 0 |  | Source | Power |  | PCIe | PCS | PMA | [6 empty] | XPE Guide | [15 empty] | 400 | 439
MGTAVCC | 1 | 0 |  | VCCINT | 0 |  | 0 | 0 | 0 |  | Power Planes |  | 0 | [18 empty] | 450 | 499
MGTAVTT | 1.2 | 0 |  | MGTAVCC | 0 | [10 empty] | Introduction to XPE (video) | [15 empty] | 500 | 561
|  |  |  | MGTAVTT | 0 | 0% of total on-chip power 4.448W |  |  |  |  | BSCAN | [20 empty] | 550 | 621
[32 empty] | 600 | 682
[5 empty] | RX |  |  | TX | [23 empty] | 650 | 743
Name |  |  | GTP Channels | Operational Mode | Data Rate (Gb/s) | Data Path | Data Mode | Data Rate (Gb/s) | Data Path | Data Mode | O/P (mV) | OOB Used | Hard PCIe | VCCINT Power (W) | MGTAVCC Power (W) | MGTAVTT Power (W) |  | Operate Mode | Quads/PLLs | RX VCO Ring (MHz) | TX VCO Ring (MHz) | RX USERCLK | TX USERCLK | TX Voltage Swing Current | AVTT Current (ring) | AVCC Current (RX) | AVCC Current (TX) | AVCC Current (ring) | AVCC CLK | AVTT CLK | PCIe | 700 | 799
|  |  |  | Transceiver | 3.125 | 16 | 8b/10b | 3.125 | 16 | 8b/10b | 253 |  |  | 0 | 0 | 0 |  | 3 | 0 | 3125 | 3125 | 156.25 | 156.25 | 3.75 | 2.8125 | 28.6875 | 22.375 | 11.5625 | 10 | 1.55 | 0 | 750 | 857
|  |  |  | Transceiver | 3.125 | 16 | 8b/10b | 3.125 | 16 | 8b/10b | 253 |  |  | 0 | 0 | 0 |  | 3 | 0 | 3125 | 3125 | 156.25 | 156.25 | 3.75 | 2.8125 | 28.6875 | 22.375 | 11.5625 | 10 | 1.55 | 0 | 800 | 909
|  |  |  | Transceiver | 3.125 | 16 | 8b/10b | 3.125 | 16 | 8b/10b | 253 |  |  | 0 | 0 | 0 |  | 3 | 0 | 3125 | 3125 | 156.25 | 156.25 | 3.75 | 2.8125 | 28.6875 | 22.375 | 11.5625 | 10 | 1.55 | 0 | 850 | 959
|  |  |  | Transceiver | 3.125 | 16 | 8b/10b | 3.125 | 16 | 8b/10b | 253 |  |  | 0 | 0 | 0 |  | 3 | 0 | 3125 | 3125 | 156.25 | 156.25 | 3.75 | 2.8125 | 28.6875 | 22.375 | 11.5625 | 10 | 1.55 | 0 | 900 | 1002
|  |  |  | Transceiver | 3.125 | 16 | 8b/10b | 3.125 | 16 | 8b/10b | 253 |  |  | 0 | 0 | 0 |  | 3 | 0 | 3125 | 3125 | 156.25 | 156.25 | 3.75 | 2.8125 | 28.6875 | 22.375 | 11.5625 | 10 | 1.55 | 0 | 950 | 1043
|  |  |  | Transceiver | 3.125 | 16 | 8b/10b | 3.125 | 16 | 8b/10b | 253 |  |  | 0 | 0 | 0 |  | 3 | 0 | 3125 | 3125 | 156.25 | 156.25 | 3.75 | 2.8125 | 28.6875 | 22.375 | 11.5625 | 10 | 1.55 | 0 | 1000 | 1074
|  |  |  | Transceiver | 3.125 | 16 | 8b/10b | 3.125 | 16 | 8b/10b | 253 |  |  | 0 | 0 | 0 |  | 3 | 0 | 3125 | 3125 | 156.25 | 156.25 | 3.75 | 2.8125 | 28.6875 | 22.375 | 11.5625 | 10 | 1.55 | 0
|  |  |  | Transceiver | 3.125 | 16 | 8b/10b | 3.125 | 16 | 8b/10b | 253 |  |  | 0 | 0 | 0 |  | 3 | 0 | 3125 | 3125 | 156.25 | 156.25 | 3.75 | 2.8125 | 28.6875 | 22.375 | 11.5625 | 10 | 1.55 | 0
|  |  |  | Transceiver | 3.125 | 16 | 8b/10b | 3.125 | 16 | 8b/10b | 253 |  |  | 0 | 0 | 0 |  | 3 | 0 | 3125 | 3125 | 156.25 | 156.25 | 3.75 | 2.8125 | 28.6875 | 22.375 | 11.5625 | 10 | 1.55 | 0
|  |  |  | Transceiver | 3.125 | 16 | 8b/10b | 3.125 | 16 | 8b/10b | 253 |  |  | 0 | 0 | 0 |  | 3 | 0 | 3125 | 3125 | 156.25 | 156.25 | 3.75 | 2.8125 | 28.6875 | 22.375 | 11.5625 | 10 | 1.55 | 0
|  |  |  | Transceiver | 3.125 | 16 | 8b/10b | 3.125 | 16 | 8b/10b | 253 |  |  | 0 | 0 | 0 |  | 3 | 0 | 3125 | 3125 | 156.25 | 156.25 | 3.75 | 2.8125 | 28.6875 | 22.375 | 11.5625 | 10 | 1.55 | 0
|  |  |  | Transceiver | 3.125 | 16 | 8b/10b | 3.125 | 16 | 8b/10b | 253 |  |  | 0 | 0 | 0 |  | 3 | 0 | 3125 | 3125 | 156.25 | 156.25 | 3.75 | 2.8125 | 28.6875 | 22.375 | 11.5625 | 10 | 1.55 | 0
|  |  |  | Transceiver | 3.125 | 16 | 8b/10b | 3.125 | 16 | 8b/10b | 253 |  |  | 0 | 0 | 0 |  | 3 | 0 | 3125 | 3125 | 156.25 | 156.25 | 3.75 | 2.8125 | 28.6875 | 22.375 | 11.5625 | 10 | 1.55 | 0
|  |  |  | Transceiver | 3.125 | 16 | 8b/10b | 3.125 | 16 | 8b/10b | 253 |  |  | 0 | 0 | 0 |  | 3 | 0 | 3125 | 3125 | 156.25 | 156.25 | 3.75 | 2.8125 | 28.6875 | 22.375 | 11.5625 | 10 | 1.55 | 0
|  |  |  | Transceiver | 3.125 | 16 | 8b/10b | 3.125 | 16 | 8b/10b | 253 |  |  | 0 | 0 | 0 |  | 3 | 0 | 3125 | 3125 | 156.25 | 156.25 | 3.75 | 2.8125 | 28.6875 | 22.375 | 11.5625 | 10 | 1.55 | 0
|  |  |  | Transceiver | 3.125 | 16 | 8b/10b | 3.125 | 16 | 8b/10b | 253 |  |  | 0 | 0 | 0 |  | 3 | 0 | 3125 | 3125 | 156.25 | 156.25 | 3.75 | 2.8125 | 28.6875 | 22.375 | 11.5625 | 10 | 1.55 | 0
|  |  |  | Transceiver | 3.125 | 16 | 8b/10b | 3.125 | 16 | 8b/10b | 253 |  |  | 0 | 0 | 0 |  | 3 | 0 | 3125 | 3125 | 156.25 | 156.25 | 3.75 | 2.8125 | 28.6875 | 22.375 | 11.5625 | 10 | 1.55 | 0
|  |  |  | Transceiver | 3.125 | 16 | 8b/10b | 3.125 | 16 | 8b/10b | 253 |  |  | 0 | 0 | 0 |  | 3 | 0 | 3125 | 3125 | 156.25 | 156.25 | 3.75 | 2.8125 | 28.6875 | 22.375 | 11.5625 | 10 | 1.55 | 0
|  |  |  | Transceiver | 3.125 | 16 | 8b/10b | 3.125 | 16 | 8b/10b | 253 |  |  | 0 | 0 | 0 |  | 3 | 0 | 3125 | 3125 | 156.25 | 156.25 | 3.75 | 2.8125 | 28.6875 | 22.375 | 11.5625 | 10 | 1.55 | 0
|  |  |  | Transceiver | 3.125 | 16 | 8b/10b | 3.125 | 16 | 8b/10b | 253 |  |  | 0 | 0 | 0 |  | 3 | 0 | 3125 | 3125 | 156.25 | 156.25 | 3.75 | 2.8125 | 28.6875 | 22.375 | 11.5625 | 10 | 1.55 | 0
|  |  |  | Transceiver | 3.125 | 16 | 8b/10b | 3.125 | 16 | 8b/10b | 253 |  |  | 0 | 0 | 0 |  | 3 | 0 | 3125 | 3125 | 156.25 | 156.25 | 3.75 | 2.8125 | 28.6875 | 22.375 | 11.5625 | 10 | 1.55 | 0
|  |  |  | Transceiver | 3.125 | 16 | 8b/10b | 3.125 | 16 | 8b/10b | 253 |  |  | 0 | 0 | 0 |  | 3 | 0 | 3125 | 3125 | 156.25 | 156.25 | 3.75 | 2.8125 | 28.6875 | 22.375 | 11.5625 | 10 | 1.55 | 0
|  |  |  | Transceiver | 3.125 | 16 | 8b/10b | 3.125 | 16 | 8b/10b | 253 |  |  | 0 | 0 | 0 |  | 3 | 0 | 3125 | 3125 | 156.25 | 156.25 | 3.75 | 2.8125 | 28.6875 | 22.375 | 11.5625 | 10 | 1.55 | 0
|  |  |  | Transceiver | 3.125 | 16 | 8b/10b | 3.125 | 16 | 8b/10b | 253 |  |  | 0 | 0 | 0 |  | 3 | 0 | 3125 | 3125 | 156.25 | 156.25 | 3.75 | 2.8125 | 28.6875 | 22.375 | 11.5625 | 10 | 1.55 | 0
|  |  |  | Transceiver | 3.125 | 16 | 8b/10b | 3.125 | 16 | 8b/10b | 253 |  |  | 0 | 0 | 0 |  | 3 | 0 | 3125 | 3125 | 156.25 | 156.25 | 3.75 | 2.8125 | 28.6875 | 22.375 | 11.5625 | 10 | 1.55 | 0
|  |  |  | Transceiver | 3.125 | 16 | 8b/10b | 3.125 | 16 | 8b/10b | 253 |  |  | 0 | 0 | 0 |  | 3 | 0 | 3125 | 3125 | 156.25 | 156.25 | 3.75 | 2.8125 | 28.6875 | 22.375 | 11.5625 | 10 | 1.55 | 0
|  |  |  | Transceiver | 3.125 | 16 | 8b/10b | 3.125 | 16 | 8b/10b | 253 |  |  | 0 | 0 | 0 |  | 3 | 0 | 3125 | 3125 | 156.25 | 156.25 | 3.75 | 2.8125 | 28.6875 | 22.375 | 11.5625 | 10 | 1.55 | 0
|  |  |  | Transceiver | 3.125 | 16 | 8b/10b | 3.125 | 16 | 8b/10b | 253 |  |  | 0 | 0 | 0 |  | 3 | 0 | 3125 | 3125 | 156.25 | 156.25 | 3.75 | 2.8125 | 28.6875 | 22.375 | 11.5625 | 10 | 1.55 | 0
|  |  |  | Transceiver | 3.125 | 16 | 8b/10b | 3.125 | 16 | 8b/10b | 253 |  |  | 0 | 0 | 0 |  | 3 | 0 | 3125 | 3125 | 156.25 | 156.25 | 3.75 | 2.8125 | 28.6875 | 22.375 | 11.5625 | 10 | 1.55 | 0
|  |  |  | Transceiver | 3.125 | 16 | 8b/10b | 3.125 | 16 | 8b/10b | 253 |  |  | 0 | 0 | 0 |  | 3 | 0 | 3125 | 3125 | 156.25 | 156.25 | 3.75 | 2.8125 | 28.6875 | 22.375 | 11.5625 | 10 | 1.55 | 0
|  |  |  | Transceiver | 3.125 | 16 | 8b/10b | 3.125 | 16 | 8b/10b | 253 |  |  | 0 | 0 | 0 |  | 3 | 0 | 3125 | 3125 | 156.25 | 156.25 | 3.75 | 2.8125 | 28.6875 | 22.375 | 11.5625 | 10 | 1.55 | 0
|  |  |  | Transceiver | 3.125 | 16 | 8b/10b | 3.125 | 16 | 8b/10b | 253 |  |  | 0 | 0 | 0 |  | 3 | 0 | 3125 | 3125 | 156.25 | 156.25 | 3.75 | 2.8125 | 28.6875 | 22.375 | 11.5625 | 10 | 1.55 | 0
|  |  |  | Transceiver | 3.125 | 16 | 8b/10b | 3.125 | 16 | 8b/10b | 253 |  |  | 0 | 0 | 0 |  | 3 | 0 | 3125 | 3125 | 156.25 | 156.25 | 3.75 | 2.8125 | 28.6875 | 22.375 | 11.5625 | 10 | 1.55 | 0
|  |  |  | Transceiver | 3.125 | 16 | 8b/10b | 3.125 | 16 | 8b/10b | 253 |  |  | 0 | 0 | 0 |  | 3 | 0 | 3125 | 3125 | 156.25 | 156.25 | 3.75 | 2.8125 | 28.6875 | 22.375 | 11.5625 | 10 | 1.55 | 0
|  |  |  | Transceiver | 3.125 | 16 | 8b/10b | 3.125 | 16 | 8b/10b | 253 |  |  | 0 | 0 | 0 |  | 3 | 0 | 3125 | 3125 | 156.25 | 156.25 | 3.75 | 2.8125 | 28.6875 | 22.375 | 11.5625 | 10 | 1.55 | 0
|  |  |  | Transceiver | 3.125 | 16 | 8b/10b | 3.125 | 16 | 8b/10b | 253 |  |  | 0 | 0 | 0 |  | 3 | 0 | 3125 | 3125 | 156.25 | 156.25 | 3.75 | 2.8125 | 28.6875 | 22.375 | 11.5625 | 10 | 1.55 | 0
|  |  |  | Transceiver | 3.125 | 16 | 8b/10b | 3.125 | 16 | 8b/10b | 253 |  |  | 0 | 0 | 0 |  | 3 | 0 | 3125 | 3125 | 156.25 | 156.25 | 3.75 | 2.8125 | 28.6875 | 22.375 | 11.5625 | 10 | 1.55 | 0
|  |  |  | Transceiver | 3.125 | 16 | 8b/10b | 3.125 | 16 | 8b/10b | 253 |  |  | 0 | 0 | 0 |  | 3 | 0 | 3125 | 3125 | 156.25 | 156.25 | 3.75 | 2.8125 | 28.6875 | 22.375 | 11.5625 | 10 | 1.55 | 0
|  |  |  | Transceiver | 3.125 | 16 | 8b/10b | 3.125 | 16 | 8b/10b | 253 |  |  | 0 | 0 | 0 |  | 3 | 0 | 3125 | 3125 | 156.25 | 156.25 | 3.75 | 2.8125 | 28.6875 | 22.375 | 11.5625 | 10 | 1.55 | 0
39
[20 empty] | VCO MIN |  |  |  | 1.6
[20 empty] | VCO MAX |  |  |  | 3.3
0
1
2
3
[10 empty] | Power Planes | 0 | 4
[10 empty] | Used Quad | 0 | 5
[10 empty] | Used Pl | 0 | 6
[10 empty] | Avg Quad | 0 | N61:N61
[10 empty] | Quads |  | 0 |  |  | x^4 | x^3 | x^2 | x | c
[10 empty] | AVCCQ |  | 0 |  |  | 6.7878e-08 | 1.11e-05 | 0.0010309 | 0.052911 | 1.1532
[10 empty] | AVTTQ |  | 0 |  |  | 1.802e-08 | 2.0629e-07 | 3.63e-05 | 0.002851 | 2.5233
[12 empty] | 0 | 0
[10 empty] | BSCAN_AVTT | 0
Note on B3: Supply current required for the operation of the GTPs defined in this sheet. Does not include the device leakage currents, which are shown in the Summary sheet supply table.
Note on P4: Utilization of the available GTPs. N/A means that no GTPs are available in the selected device.
Note on M6: Number of connected MGTAVcc/MGTAVtt analog power planes. The number of power planes available varies with the selected device/package combination. When not all available GTPs are used then grounding unused power planes reduces static power. Cell turns orange when the number of GTPs used requires more than the number of connected planes.
Note on M8: Check when BSCAN mode is enabled for all the channels. The additional supply current requirement will be reported as a minimum current requirement under power supply section of Summary sheet. Thus the change in current is only visible when required BSCAN current exceeds calculated operating current (or minimum startup current) of the power supply.
Note on B11: The name of this module.
Note on E11: The number of GTP channels in this module.
Note on F11: The operational mode (Transmitter, Receiver, Transceiver) for the GTP transceiver.
Note on G11: Data rates are up to 3.75Gbps in -1 speed grade, up to 5.4Gbps in wire bond packages, and up to 6.6Gbps in FF packages. The cell background color turns orange when the data rate is not available for the selected part and speed grade.
Note on H11: FPGA fabric interface width on the RX side.
Note on I11: Data may be sent in "Raw" mode or use 8b/10b encoding. 8b/10b is valid for 16,32 or 64 bit data paths.
Note on J11: Data rates are up to 3.75Gbps in -1 speed grade, up to 5.4Gbps in wire bond packages, and up to 6.6Gbps in FF packages. The cell background color turns orange when the data rate is not available for the selected part and speed grade.
Note on K11: FPGA fabric interface width on the TX side.
Note on L11: Data may be sent in "Raw" mode or use 8b/10b encoding. 8b/10b is valid for 16,32 or 64 bit data paths.
Note on M11: The amplitude of the TX driver’s differential swing in mV.
Note on N11: The GTP transceiver provides support for decoding and generating the out-of-band (OOB) sequences described in the Serial ATA (SATA), Serial Attach SCSI (SAS) specification, and beaconing described in the PCI Express specification.
Note on O11: Select PCIe when using a hard GEN1 or GEN2 PCIe interface with the GTs.

## GTX
GTX Transceiver Power | [23 empty] | FALSE | 1 | 6.6 |  | CPLL VCO range (MHz) | LC VCO range (MHz) |  |  | Raised Voltage | [11 empty] | AV2:AV17
[28 empty] | 1.2 | 5.93 | 9.8 |  | 0 | [10 empty] | PCIe |  | 250 | 269
Active Current |  |  |  | Power |  |  |  |  | 2.253 |  | Utilization | [6 empty] | Transceivers User Guide | [6 empty] | Iccq | 9.6 |  | 3.3 | 8 | 12.5 | [14 empty] | 300 | 336
Source |  | Active | [8 empty] | GTX Channels |  | 8 | 100% | [30 empty] | 350 | 407
VCCINT | 1 | 0.1356 |  | Source | Power |  | PCIe | PCS | PMA |  | PCIe Blocks |  | 0 | 0% |  |  |  | XPE User Guide | [26 empty] | 400 | 474
MGTVCCAUX | 1.8 | 0 |  | VCCINT | 0.1356 |  | 0 | 0.1356 | 2.1174 | [35 empty] | 450 | 543
MGTAVCC | 1 | 1.0125 |  | MGTVCCAUX | 0 | [5 empty] | Power Planes |  | 1 |  |  |  |  | Introduction to XPE (video) | [26 empty] | 500 | 609
MGTAVTT | 1.2 | 0.92075 |  | MGTAVCC | 1.0125 | [39 empty] | 550 | 677
|  |  |  | MGTAVTT | 1.1049 | 51% of total on-chip power 4.448W |  |  |  |  | BSCAN | [33 empty] | 600 | 741
[45 empty] | 650 | 807
[8 empty] | RX |  |  |  | TX | [32 empty] | 700 | 866
Name |  |  | GTX Channels | Operational Mode | EyeScan | Power Mode | Channels Sharing QPLL | Clock Source | Data Rate (Gb/s) | Data Path | Data Mode | Clock Source | Data Rate (Gb/s) | Data Path | Data Mode | O/P (mV) | OOB Used | Hard PCIe | VCCINT Power (W) | MGTVCCAUX Power (W) | MGTAVCC Power (W) | MGTAVTT Power (W) |  | Operate Mode | Quads | RX VCO LC (MHz) | TX VCO LC (MHz) | RX VCO CPLL (MHz) | TX VCO CPLL (MHz) | RX USERCLK | TX USERCLK | RX Power Mode | TX Voltage Swing Current | AVTT Current (CPLL) | AVTT Current (LC) | AVCC Current (RX) | AVCC Current (TX) | AVCC Current (CPLL) | AVCC Current (LC) | AVCC CLK | AVTT CLK |  |  | PCIe | 750 | 924
gtwizard_0_support_i_host/gtwizard_0_init_i/inst/gtwizard_0_i/gt0_gtwizard_0_i/gtxe2_i |  |  | 4 | Transceiver | Off | Low Power | 4 | CPLL | 5.9998 | 32 | 8b/10b | CPLL | 5.9998 | 32 | 8b/10b | 807 | Yes |  | 0.088797 | 0 | 0.55717 | 0.55245 |  | 3 | 1 | 0 | 0 | 2999.9 | 2999.9 | 149.995 | 149.995 | 0 | 14.495 | 25.4992 | 0 | 56.6494 | 46.7983 | 10.2436 | 0 | 25.6 | 1.55 | 0 | 0 | 0 | 800 | 973
gtwizard_1_support_i_dev/gtwizard_1_init_i/inst/gtwizard_1_i/gt0_gtwizard_1_i/gtxe2_i |  |  | 4 | Transceiver | Off | Low Power | 4 | CPLL | 2.9999 | 32 | 8b/10b | CPLL | 0.74997 | 32 | 8b/10b | 807 | Yes |  | 0.046799 | 0 | 0.45537 | 0.55245 |  | 3 | 1 | 0 | 0 | 2999.9 | 2999.9 | 74.9975 | 18.7494 | 0 | 14.495 | 25.4992 | 0 | 48.3247 | 29.6752 | 10.2436 | 0 | 25.6 | 1.55 | 0 | 0 | 0 | 850 | 1018
|  |  |  | Transceiver | Off | Low Power | 4 | QPLL | 5 | 32 | 8b/10b | QPLL | 5 | 32 | 8b/10b | 269 | No |  | 0 | 0 | 0 | 0 |  | 3 | 0 | 10000 | 10000 | 2500 | 2500 | 125 | 125 | 0 | 5.575 | 0 | 7.5793 | 53.875 | 43.5373 | 0 | 16.4669 | 25.6 | 1.55 | 10 | 10 | 0 | 900 | 1056
|  |  |  | Transceiver | Off | Low Power | 4 | QPLL | 5 | 32 | 8b/10b | QPLL | 5 | 32 | 8b/10b | 269 | No |  | 0 | 0 | 0 | 0 |  | 3 | 0 | 10000 | 10000 | 2500 | 2500 | 125 | 125 | 0 | 5.575 | 0 | 7.5793 | 53.875 | 43.5373 | 0 | 16.4669 | 25.6 | 1.55 | 10 | 10 | 0 | 950 | 1092
|  |  |  | Transceiver | Off | Low Power | 4 | QPLL | 5 | 32 | 8b/10b | QPLL | 5 | 32 | 8b/10b | 269 | No |  | 0 | 0 | 0 | 0 |  | 3 | 0 | 10000 | 10000 | 2500 | 2500 | 125 | 125 | 0 | 5.575 | 0 | 7.5793 | 53.875 | 43.5373 | 0 | 16.4669 | 25.6 | 1.55 | 10 | 10 | 0 | 1000 | 1119
|  |  |  | Transceiver | Off | Low Power | 4 | QPLL | 5 | 32 | 8b/10b | QPLL | 5 | 32 | 8b/10b | 269 | No |  | 0 | 0 | 0 | 0 |  | 3 | 0 | 10000 | 10000 | 2500 | 2500 | 125 | 125 | 0 | 5.575 | 0 | 7.5793 | 53.875 | 43.5373 | 0 | 16.4669 | 25.6 | 1.55 | 10 | 10 | 0
|  |  |  | Transceiver | Off | Low Power | 4 | QPLL | 5 | 32 | 8b/10b | QPLL | 5 | 32 | 8b/10b | 269 | No |  | 0 | 0 | 0 | 0 |  | 3 | 0 | 10000 | 10000 | 2500 | 2500 | 125 | 125 | 0 | 5.575 | 0 | 7.5793 | 53.875 | 43.5373 | 0 | 16.4669 | 25.6 | 1.55 | 10 | 10 | 0
|  |  |  | Transceiver | Off | Low Power | 4 | QPLL | 5 | 32 | 8b/10b | QPLL | 5 | 32 | 8b/10b | 269 | No |  | 0 | 0 | 0 | 0 |  | 3 | 0 | 10000 | 10000 | 2500 | 2500 | 125 | 125 | 0 | 5.575 | 0 | 7.5793 | 53.875 | 43.5373 | 0 | 16.4669 | 25.6 | 1.55 | 10 | 10 | 0
|  |  |  | Transceiver | Off | Low Power | 4 | QPLL | 5 | 32 | 8b/10b | QPLL | 5 | 32 | 8b/10b | 269 | No |  | 0 | 0 | 0 | 0 |  | 3 | 0 | 10000 | 10000 | 2500 | 2500 | 125 | 125 | 0 | 5.575 | 0 | 7.5793 | 53.875 | 43.5373 | 0 | 16.4669 | 25.6 | 1.55 | 10 | 10 | 0
|  |  |  | Transceiver | Off | Low Power | 4 | QPLL | 5 | 32 | 8b/10b | QPLL | 5 | 32 | 8b/10b | 269 | No |  | 0 | 0 | 0 | 0 |  | 3 | 0 | 10000 | 10000 | 2500 | 2500 | 125 | 125 | 0 | 5.575 | 0 | 7.5793 | 53.875 | 43.5373 | 0 | 16.4669 | 25.6 | 1.55 | 10 | 10 | 0
|  |  |  | Transceiver | Off | Low Power | 4 | QPLL | 5 | 32 | 8b/10b | QPLL | 5 | 32 | 8b/10b | 269 | No |  | 0 | 0 | 0 | 0 |  | 3 | 0 | 10000 | 10000 | 2500 | 2500 | 125 | 125 | 0 | 5.575 | 0 | 7.5793 | 53.875 | 43.5373 | 0 | 16.4669 | 25.6 | 1.55 | 10 | 10 | 0
|  |  |  | Transceiver | Off | Low Power | 4 | QPLL | 5 | 32 | 8b/10b | QPLL | 5 | 32 | 8b/10b | 269 | No |  | 0 | 0 | 0 | 0 |  | 3 | 0 | 10000 | 10000 | 2500 | 2500 | 125 | 125 | 0 | 5.575 | 0 | 7.5793 | 53.875 | 43.5373 | 0 | 16.4669 | 25.6 | 1.55 | 10 | 10 | 0
|  |  |  | Transceiver | Off | Low Power | 4 | QPLL | 5 | 32 | 8b/10b | QPLL | 5 | 32 | 8b/10b | 269 | No |  | 0 | 0 | 0 | 0 |  | 3 | 0 | 10000 | 10000 | 2500 | 2500 | 125 | 125 | 0 | 5.575 | 0 | 7.5793 | 53.875 | 43.5373 | 0 | 16.4669 | 25.6 | 1.55 | 10 | 10 | 0
|  |  |  | Transceiver | Off | Low Power | 4 | QPLL | 5 | 32 | 8b/10b | QPLL | 5 | 32 | 8b/10b | 269 | No |  | 0 | 0 | 0 | 0 |  | 3 | 0 | 10000 | 10000 | 2500 | 2500 | 125 | 125 | 0 | 5.575 | 0 | 7.5793 | 53.875 | 43.5373 | 0 | 16.4669 | 25.6 | 1.55 | 10 | 10 | 0
|  |  |  | Transceiver | Off | Low Power | 4 | QPLL | 5 | 32 | 8b/10b | QPLL | 5 | 32 | 8b/10b | 269 | No |  | 0 | 0 | 0 | 0 |  | 3 | 0 | 10000 | 10000 | 2500 | 2500 | 125 | 125 | 0 | 5.575 | 0 | 7.5793 | 53.875 | 43.5373 | 0 | 16.4669 | 25.6 | 1.55 | 10 | 10 | 0
|  |  |  | Transceiver | Off | Low Power | 4 | QPLL | 5 | 32 | 8b/10b | QPLL | 5 | 32 | 8b/10b | 269 | No |  | 0 | 0 | 0 | 0 |  | 3 | 0 | 10000 | 10000 | 2500 | 2500 | 125 | 125 | 0 | 5.575 | 0 | 7.5793 | 53.875 | 43.5373 | 0 | 16.4669 | 25.6 | 1.55 | 10 | 10 | 0
|  |  |  | Transceiver | Off | Low Power | 4 | QPLL | 5 | 32 | 8b/10b | QPLL | 5 | 32 | 8b/10b | 269 | No |  | 0 | 0 | 0 | 0 |  | 3 | 0 | 10000 | 10000 | 2500 | 2500 | 125 | 125 | 0 | 5.575 | 0 | 7.5793 | 53.875 | 43.5373 | 0 | 16.4669 | 25.6 | 1.55 | 10 | 10 | 0
|  |  |  | Transceiver | Off | Low Power | 4 | QPLL | 5 | 32 | 8b/10b | QPLL | 5 | 32 | 8b/10b | 269 | No |  | 0 | 0 | 0 | 0 |  | 3 | 0 | 10000 | 10000 | 2500 | 2500 | 125 | 125 | 0 | 5.575 | 0 | 7.5793 | 53.875 | 43.5373 | 0 | 16.4669 | 25.6 | 1.55 | 10 | 10 | 0
|  |  |  | Transceiver | Off | Low Power | 4 | QPLL | 5 | 32 | 8b/10b | QPLL | 5 | 32 | 8b/10b | 269 | No |  | 0 | 0 | 0 | 0 |  | 3 | 0 | 10000 | 10000 | 2500 | 2500 | 125 | 125 | 0 | 5.575 | 0 | 7.5793 | 53.875 | 43.5373 | 0 | 16.4669 | 25.6 | 1.55 | 10 | 10 | 0
|  |  |  | Transceiver | Off | Low Power | 4 | QPLL | 5 | 32 | 8b/10b | QPLL | 5 | 32 | 8b/10b | 269 | No |  | 0 | 0 | 0 | 0 |  | 3 | 0 | 10000 | 10000 | 2500 | 2500 | 125 | 125 | 0 | 5.575 | 0 | 7.5793 | 53.875 | 43.5373 | 0 | 16.4669 | 25.6 | 1.55 | 10 | 10 | 0
|  |  |  | Transceiver | Off | Low Power | 4 | QPLL | 5 | 32 | 8b/10b | QPLL | 5 | 32 | 8b/10b | 269 | No |  | 0 | 0 | 0 | 0 |  | 3 | 0 | 10000 | 10000 | 2500 | 2500 | 125 | 125 | 0 | 5.575 | 0 | 7.5793 | 53.875 | 43.5373 | 0 | 16.4669 | 25.6 | 1.55 | 10 | 10 | 0
|  |  |  | Transceiver | Off | Low Power | 4 | QPLL | 5 | 32 | 8b/10b | QPLL | 5 | 32 | 8b/10b | 269 | No |  | 0 | 0 | 0 | 0 |  | 3 | 0 | 10000 | 10000 | 2500 | 2500 | 125 | 125 | 0 | 5.575 | 0 | 7.5793 | 53.875 | 43.5373 | 0 | 16.4669 | 25.6 | 1.55 | 10 | 10 | 0
|  |  |  | Transceiver | Off | Low Power | 4 | QPLL | 5 | 32 | 8b/10b | QPLL | 5 | 32 | 8b/10b | 269 | No |  | 0 | 0 | 0 | 0 |  | 3 | 0 | 10000 | 10000 | 2500 | 2500 | 125 | 125 | 0 | 5.575 | 0 | 7.5793 | 53.875 | 43.5373 | 0 | 16.4669 | 25.6 | 1.55 | 10 | 10 | 0
|  |  |  | Transceiver | Off | Low Power | 4 | QPLL | 5 | 32 | 8b/10b | QPLL | 5 | 32 | 8b/10b | 269 | No |  | 0 | 0 | 0 | 0 |  | 3 | 0 | 10000 | 10000 | 2500 | 2500 | 125 | 125 | 0 | 5.575 | 0 | 7.5793 | 53.875 | 43.5373 | 0 | 16.4669 | 25.6 | 1.55 | 10 | 10 | 0
|  |  |  | Transceiver | Off | Low Power | 4 | QPLL | 5 | 32 | 8b/10b | QPLL | 5 | 32 | 8b/10b | 269 | No |  | 0 | 0 | 0 | 0 |  | 3 | 0 | 10000 | 10000 | 2500 | 2500 | 125 | 125 | 0 | 5.575 | 0 | 7.5793 | 53.875 | 43.5373 | 0 | 16.4669 | 25.6 | 1.55 | 10 | 10 | 0
|  |  |  | Transceiver | Off | Low Power | 4 | QPLL | 5 | 32 | 8b/10b | QPLL | 5 | 32 | 8b/10b | 269 | No |  | 0 | 0 | 0 | 0 |  | 3 | 0 | 10000 | 10000 | 2500 | 2500 | 125 | 125 | 0 | 5.575 | 0 | 7.5793 | 53.875 | 43.5373 | 0 | 16.4669 | 25.6 | 1.55 | 10 | 10 | 0
|  |  |  | Transceiver | Off | Low Power | 4 | QPLL | 5 | 32 | 8b/10b | QPLL | 5 | 32 | 8b/10b | 269 | No |  | 0 | 0 | 0 | 0 |  | 3 | 0 | 10000 | 10000 | 2500 | 2500 | 125 | 125 | 0 | 5.575 | 0 | 7.5793 | 53.875 | 43.5373 | 0 | 16.4669 | 25.6 | 1.55 | 10 | 10 | 0
|  |  |  | Transceiver | Off | Low Power | 4 | QPLL | 5 | 32 | 8b/10b | QPLL | 5 | 32 | 8b/10b | 269 | No |  | 0 | 0 | 0 | 0 |  | 3 | 0 | 10000 | 10000 | 2500 | 2500 | 125 | 125 | 0 | 5.575 | 0 | 7.5793 | 53.875 | 43.5373 | 0 | 16.4669 | 25.6 | 1.55 | 10 | 10 | 0
|  |  |  | Transceiver | Off | Low Power | 4 | QPLL | 5 | 32 | 8b/10b | QPLL | 5 | 32 | 8b/10b | 269 | No |  | 0 | 0 | 0 | 0 |  | 3 | 0 | 10000 | 10000 | 2500 | 2500 | 125 | 125 | 0 | 5.575 | 0 | 7.5793 | 53.875 | 43.5373 | 0 | 16.4669 | 25.6 | 1.55 | 10 | 10 | 0
|  |  |  | Transceiver | Off | Low Power | 4 | QPLL | 5 | 32 | 8b/10b | QPLL | 5 | 32 | 8b/10b | 269 | No |  | 0 | 0 | 0 | 0 |  | 3 | 0 | 10000 | 10000 | 2500 | 2500 | 125 | 125 | 0 | 5.575 | 0 | 7.5793 | 53.875 | 43.5373 | 0 | 16.4669 | 25.6 | 1.55 | 10 | 10 | 0
|  |  |  | Transceiver | Off | Low Power | 4 | QPLL | 5 | 32 | 8b/10b | QPLL | 5 | 32 | 8b/10b | 269 | No |  | 0 | 0 | 0 | 0 |  | 3 | 0 | 10000 | 10000 | 2500 | 2500 | 125 | 125 | 0 | 5.575 | 0 | 7.5793 | 53.875 | 43.5373 | 0 | 16.4669 | 25.6 | 1.55 | 10 | 10 | 0
|  |  |  | Transceiver | Off | Low Power | 4 | QPLL | 5 | 32 | 8b/10b | QPLL | 5 | 32 | 8b/10b | 269 | No |  | 0 | 0 | 0 | 0 |  | 3 | 0 | 10000 | 10000 | 2500 | 2500 | 125 | 125 | 0 | 5.575 | 0 | 7.5793 | 53.875 | 43.5373 | 0 | 16.4669 | 25.6 | 1.55 | 10 | 10 | 0
|  |  |  | Transceiver | Off | Low Power | 4 | QPLL | 5 | 32 | 8b/10b | QPLL | 5 | 32 | 8b/10b | 269 | No |  | 0 | 0 | 0 | 0 |  | 3 | 0 | 10000 | 10000 | 2500 | 2500 | 125 | 125 | 0 | 5.575 | 0 | 7.5793 | 53.875 | 43.5373 | 0 | 16.4669 | 25.6 | 1.55 | 10 | 10 | 0
|  |  |  | Transceiver | Off | Low Power | 4 | QPLL | 5 | 32 | 8b/10b | QPLL | 5 | 32 | 8b/10b | 269 | No |  | 0 | 0 | 0 | 0 |  | 3 | 0 | 10000 | 10000 | 2500 | 2500 | 125 | 125 | 0 | 5.575 | 0 | 7.5793 | 53.875 | 43.5373 | 0 | 16.4669 | 25.6 | 1.55 | 10 | 10 | 0
|  |  |  | Transceiver | Off | Low Power | 4 | QPLL | 5 | 32 | 8b/10b | QPLL | 5 | 32 | 8b/10b | 269 | No |  | 0 | 0 | 0 | 0 |  | 3 | 0 | 10000 | 10000 | 2500 | 2500 | 125 | 125 | 0 | 5.575 | 0 | 7.5793 | 53.875 | 43.5373 | 0 | 16.4669 | 25.6 | 1.55 | 10 | 10 | 0
|  |  |  | Transceiver | Off | Low Power | 4 | QPLL | 5 | 32 | 8b/10b | QPLL | 5 | 32 | 8b/10b | 269 | No |  | 0 | 0 | 0 | 0 |  | 3 | 0 | 10000 | 10000 | 2500 | 2500 | 125 | 125 | 0 | 5.575 | 0 | 7.5793 | 53.875 | 43.5373 | 0 | 16.4669 | 25.6 | 1.55 | 10 | 10 | 0
|  |  |  | Transceiver | Off | Low Power | 4 | QPLL | 5 | 32 | 8b/10b | QPLL | 5 | 32 | 8b/10b | 269 | No |  | 0 | 0 | 0 | 0 |  | 3 | 0 | 10000 | 10000 | 2500 | 2500 | 125 | 125 | 0 | 5.575 | 0 | 7.5793 | 53.875 | 43.5373 | 0 | 16.4669 | 25.6 | 1.55 | 10 | 10 | 0
|  |  |  | Transceiver | Off | Low Power | 4 | QPLL | 5 | 32 | 8b/10b | QPLL | 5 | 32 | 8b/10b | 269 | No |  | 0 | 0 | 0 | 0 |  | 3 | 0 | 10000 | 10000 | 2500 | 2500 | 125 | 125 | 0 | 5.575 | 0 | 7.5793 | 53.875 | 43.5373 | 0 | 16.4669 | 25.6 | 1.55 | 10 | 10 | 0
|  |  |  | Transceiver | Off | Low Power | 4 | QPLL | 5 | 32 | 8b/10b | QPLL | 5 | 32 | 8b/10b | 269 | No |  | 0 | 0 | 0 | 0 |  | 3 | 0 | 10000 | 10000 | 2500 | 2500 | 125 | 125 | 0 | 5.575 | 0 | 7.5793 | 53.875 | 43.5373 | 0 | 16.4669 | 25.6 | 1.55 | 10 | 10 | 0
|  |  |  | Transceiver | Off | Low Power | 4 | QPLL | 5 | 32 | 8b/10b | QPLL | 5 | 32 | 8b/10b | 269 | No |  | 0 | 0 | 0 | 0 |  | 3 | 0 | 10000 | 10000 | 2500 | 2500 | 125 | 125 | 0 | 5.575 | 0 | 7.5793 | 53.875 | 43.5373 | 0 | 16.4669 | 25.6 | 1.55 | 10 | 10 | 0
|  |  |  | Transceiver | Off | Low Power | 4 | QPLL | 5 | 32 | 8b/10b | QPLL | 5 | 32 | 8b/10b | 269 | No |  | 0 | 0 | 0 | 0 |  | 3 | 0 | 10000 | 10000 | 2500 | 2500 | 125 | 125 | 0 | 5.575 | 0 | 7.5793 | 53.875 | 43.5373 | 0 | 16.4669 | 25.6 | 1.55 | 10 | 10 | 0
|  |  |  | Transceiver | Off | Low Power | 4 | QPLL | 5 | 32 | 8b/10b | QPLL | 5 | 32 | 8b/10b | 269 | No |  | 0 | 0 | 0 | 0 |  | 3 | 0 | 10000 | 10000 | 2500 | 2500 | 125 | 125 | 0 | 5.575 | 0 | 7.5793 | 53.875 | 43.5373 | 0 | 16.4669 | 25.6 | 1.55 | 10 | 10 | 0
|  |  |  | Transceiver | Off | Low Power | 4 | QPLL | 5 | 32 | 8b/10b | QPLL | 5 | 32 | 8b/10b | 269 | No |  | 0 | 0 | 0 | 0 |  | 3 | 0 | 10000 | 10000 | 2500 | 2500 | 125 | 125 | 0 | 5.575 | 0 | 7.5793 | 53.875 | 43.5373 | 0 | 16.4669 | 25.6 | 1.55 | 10 | 10 | 0
|  |  |  | Transceiver | Off | Low Power | 4 | QPLL | 5 | 32 | 8b/10b | QPLL | 5 | 32 | 8b/10b | 269 | No |  | 0 | 0 | 0 | 0 |  | 3 | 0 | 10000 | 10000 | 2500 | 2500 | 125 | 125 | 0 | 5.575 | 0 | 7.5793 | 53.875 | 43.5373 | 0 | 16.4669 | 25.6 | 1.55 | 10 | 10 | 0
|  |  |  | Transceiver | Off | Low Power | 4 | QPLL | 5 | 32 | 8b/10b | QPLL | 5 | 32 | 8b/10b | 269 | No |  | 0 | 0 | 0 | 0 |  | 3 | 0 | 10000 | 10000 | 2500 | 2500 | 125 | 125 | 0 | 5.575 | 0 | 7.5793 | 53.875 | 43.5373 | 0 | 16.4669 | 25.6 | 1.55 | 10 | 10 | 0
|  |  |  | Transceiver | Off | Low Power | 4 | QPLL | 5 | 32 | 8b/10b | QPLL | 5 | 32 | 8b/10b | 269 | No |  | 0 | 0 | 0 | 0 |  | 3 | 0 | 10000 | 10000 | 2500 | 2500 | 125 | 125 | 0 | 5.575 | 0 | 7.5793 | 53.875 | 43.5373 | 0 | 16.4669 | 25.6 | 1.55 | 10 | 10 | 0
|  |  |  | Transceiver | Off | Low Power | 4 | QPLL | 5 | 32 | 8b/10b | QPLL | 5 | 32 | 8b/10b | 269 | No |  | 0 | 0 | 0 | 0 |  | 3 | 0 | 10000 | 10000 | 2500 | 2500 | 125 | 125 | 0 | 5.575 | 0 | 7.5793 | 53.875 | 43.5373 | 0 | 16.4669 | 25.6 | 1.55 | 10 | 10 | 0
|  |  |  | Transceiver | Off | Low Power | 4 | QPLL | 5 | 32 | 8b/10b | QPLL | 5 | 32 | 8b/10b | 269 | No |  | 0 | 0 | 0 | 0 |  | 3 | 0 | 10000 | 10000 | 2500 | 2500 | 125 | 125 | 0 | 5.575 | 0 | 7.5793 | 53.875 | 43.5373 | 0 | 16.4669 | 25.6 | 1.55 | 10 | 10 | 0
|  |  |  | Transceiver | Off | Low Power | 4 | QPLL | 5 | 32 | 8b/10b | QPLL | 5 | 32 | 8b/10b | 269 | No |  | 0 | 0 | 0 | 0 |  | 3 | 0 | 10000 | 10000 | 2500 | 2500 | 125 | 125 | 0 | 5.575 | 0 | 7.5793 | 53.875 | 43.5373 | 0 | 16.4669 | 25.6 | 1.55 | 10 | 10 | 0
|  |  |  | Transceiver | Off | Low Power | 4 | QPLL | 5 | 32 | 8b/10b | QPLL | 5 | 32 | 8b/10b | 269 | No |  | 0 | 0 | 0 | 0 |  | 3 | 0 | 10000 | 10000 | 2500 | 2500 | 125 | 125 | 0 | 5.575 | 0 | 7.5793 | 53.875 | 43.5373 | 0 | 16.4669 | 25.6 | 1.55 | 10 | 10 | 0
|  |  |  | Transceiver | Off | Low Power | 4 | QPLL | 5 | 32 | 8b/10b | QPLL | 5 | 32 | 8b/10b | 269 | No |  | 0 | 0 | 0 | 0 |  | 3 | 0 | 10000 | 10000 | 2500 | 2500 | 125 | 125 | 0 | 5.575 | 0 | 7.5793 | 53.875 | 43.5373 | 0 | 16.4669 | 25.6 | 1.55 | 10 | 10 | 0
|  |  |  | Transceiver | Off | Low Power | 4 | QPLL | 5 | 32 | 8b/10b | QPLL | 5 | 32 | 8b/10b | 269 | No |  | 0 | 0 | 0 | 0 |  | 3 | 0 | 10000 | 10000 | 2500 | 2500 | 125 | 125 | 0 | 5.575 | 0 | 7.5793 | 53.875 | 43.5373 | 0 | 16.4669 | 25.6 | 1.55 | 10 | 10 | 0
|  |  |  | Transceiver | Off | Low Power | 4 | QPLL | 5 | 32 | 8b/10b | QPLL | 5 | 32 | 8b/10b | 269 | No |  | 0 | 0 | 0 | 0 |  | 3 | 0 | 10000 | 10000 | 2500 | 2500 | 125 | 125 | 0 | 5.575 | 0 | 7.5793 | 53.875 | 43.5373 | 0 | 16.4669 | 25.6 | 1.55 | 10 | 10 | 0
|  |  |  | Transceiver | Off | Low Power | 4 | QPLL | 5 | 32 | 8b/10b | QPLL | 5 | 32 | 8b/10b | 269 | No |  | 0 | 0 | 0 | 0 |  | 3 | 0 | 10000 | 10000 | 2500 | 2500 | 125 | 125 | 0 | 5.575 | 0 | 7.5793 | 53.875 | 43.5373 | 0 | 16.4669 | 25.6 | 1.55 | 10 | 10 | 0
|  |  |  | Transceiver | Off | Low Power | 4 | QPLL | 5 | 32 | 8b/10b | QPLL | 5 | 32 | 8b/10b | 269 | No |  | 0 | 0 | 0 | 0 |  | 3 | 0 | 10000 | 10000 | 2500 | 2500 | 125 | 125 | 0 | 5.575 | 0 | 7.5793 | 53.875 | 43.5373 | 0 | 16.4669 | 25.6 | 1.55 | 10 | 10 | 0
|  |  |  | Transceiver | Off | Low Power | 4 | QPLL | 5 | 32 | 8b/10b | QPLL | 5 | 32 | 8b/10b | 269 | No |  | 0 | 0 | 0 | 0 |  | 3 | 0 | 10000 | 10000 | 2500 | 2500 | 125 | 125 | 0 | 5.575 | 0 | 7.5793 | 53.875 | 43.5373 | 0 | 16.4669 | 25.6 | 1.55 | 10 | 10 | 0
|  |  |  | Transceiver | Off | Low Power | 4 | QPLL | 5 | 32 | 8b/10b | QPLL | 5 | 32 | 8b/10b | 269 | No |  | 0 | 0 | 0 | 0 |  | 3 | 0 | 10000 | 10000 | 2500 | 2500 | 125 | 125 | 0 | 5.575 | 0 | 7.5793 | 53.875 | 43.5373 | 0 | 16.4669 | 25.6 | 1.55 | 10 | 10 | 0
|  |  |  | Transceiver | Off | Low Power | 4 | QPLL | 5 | 32 | 8b/10b | QPLL | 5 | 32 | 8b/10b | 269 | No |  | 0 | 0 | 0 | 0 |  | 3 | 0 | 10000 | 10000 | 2500 | 2500 | 125 | 125 | 0 | 5.575 | 0 | 7.5793 | 53.875 | 43.5373 | 0 | 16.4669 | 25.6 | 1.55 | 10 | 10 | 0
|  |  |  | Transceiver | Off | Low Power | 4 | QPLL | 5 | 32 | 8b/10b | QPLL | 5 | 32 | 8b/10b | 269 | No |  | 0 | 0 | 0 | 0 |  | 3 | 0 | 10000 | 10000 | 2500 | 2500 | 125 | 125 | 0 | 5.575 | 0 | 7.5793 | 53.875 | 43.5373 | 0 | 16.4669 | 25.6 | 1.55 | 10 | 10 | 0
|  |  |  | Transceiver | Off | Low Power | 4 | QPLL | 5 | 32 | 8b/10b | QPLL | 5 | 32 | 8b/10b | 269 | No |  | 0 | 0 | 0 | 0 |  | 3 | 0 | 10000 | 10000 | 2500 | 2500 | 125 | 125 | 0 | 5.575 | 0 | 7.5793 | 53.875 | 43.5373 | 0 | 16.4669 | 25.6 | 1.55 | 10 | 10 | 0
|  |  |  | Transceiver | Off | Low Power | 4 | QPLL | 5 | 32 | 8b/10b | QPLL | 5 | 32 | 8b/10b | 269 | No |  | 0 | 0 | 0 | 0 |  | 3 | 0 | 10000 | 10000 | 2500 | 2500 | 125 | 125 | 0 | 5.575 | 0 | 7.5793 | 53.875 | 43.5373 | 0 | 16.4669 | 25.6 | 1.55 | 10 | 10 | 0
|  |  |  | Transceiver | Off | Low Power | 4 | QPLL | 5 | 32 | 8b/10b | QPLL | 5 | 32 | 8b/10b | 269 | No |  | 0 | 0 | 0 | 0 |  | 3 | 0 | 10000 | 10000 | 2500 | 2500 | 125 | 125 | 0 | 5.575 | 0 | 7.5793 | 53.875 | 43.5373 | 0 | 16.4669 | 25.6 | 1.55 | 10 | 10 | 0
|  |  |  | Transceiver | Off | Low Power | 4 | QPLL | 5 | 32 | 8b/10b | QPLL | 5 | 32 | 8b/10b | 269 | No |  | 0 | 0 | 0 | 0 |  | 3 | 0 | 10000 | 10000 | 2500 | 2500 | 125 | 125 | 0 | 5.575 | 0 | 7.5793 | 53.875 | 43.5373 | 0 | 16.4669 | 25.6 | 1.55 | 10 | 10 | 0
|  |  |  | Transceiver | Off | Low Power | 4 | QPLL | 5 | 32 | 8b/10b | QPLL | 5 | 32 | 8b/10b | 269 | No |  | 0 | 0 | 0 | 0 |  | 3 | 0 | 10000 | 10000 | 2500 | 2500 | 125 | 125 | 0 | 5.575 | 0 | 7.5793 | 53.875 | 43.5373 | 0 | 16.4669 | 25.6 | 1.55 | 10 | 10 | 0
|  |  |  | Transceiver | Off | Low Power | 4 | QPLL | 5 | 32 | 8b/10b | QPLL | 5 | 32 | 8b/10b | 269 | No |  | 0 | 0 | 0 | 0 |  | 3 | 0 | 10000 | 10000 | 2500 | 2500 | 125 | 125 | 0 | 5.575 | 0 | 7.5793 | 53.875 | 43.5373 | 0 | 16.4669 | 25.6 | 1.55 | 10 | 10 | 0
|  |  |  | Transceiver | Off | Low Power | 4 | QPLL | 5 | 32 | 8b/10b | QPLL | 5 | 32 | 8b/10b | 269 | No |  | 0 | 0 | 0 | 0 |  | 3 | 0 | 10000 | 10000 | 2500 | 2500 | 125 | 125 | 0 | 5.575 | 0 | 7.5793 | 53.875 | 43.5373 | 0 | 16.4669 | 25.6 | 1.55 | 10 | 10 | 0
|  |  |  | Transceiver | Off | Low Power | 4 | QPLL | 5 | 32 | 8b/10b | QPLL | 5 | 32 | 8b/10b | 269 | No |  | 0 | 0 | 0 | 0 |  | 3 | 0 | 10000 | 10000 | 2500 | 2500 | 125 | 125 | 0 | 5.575 | 0 | 7.5793 | 53.875 | 43.5373 | 0 | 16.4669 | 25.6 | 1.55 | 10 | 10 | 0
|  |  |  | Transceiver | Off | Low Power | 4 | QPLL | 5 | 32 | 8b/10b | QPLL | 5 | 32 | 8b/10b | 269 | No |  | 0 | 0 | 0 | 0 |  | 3 | 0 | 10000 | 10000 | 2500 | 2500 | 125 | 125 | 0 | 5.575 | 0 | 7.5793 | 53.875 | 43.5373 | 0 | 16.4669 | 25.6 | 1.55 | 10 | 10 | 0
|  |  |  | Transceiver | Off | Low Power | 4 | QPLL | 5 | 32 | 8b/10b | QPLL | 5 | 32 | 8b/10b | 269 | No |  | 0 | 0 | 0 | 0 |  | 3 | 0 | 10000 | 10000 | 2500 | 2500 | 125 | 125 | 0 | 5.575 | 0 | 7.5793 | 53.875 | 43.5373 | 0 | 16.4669 | 25.6 | 1.55 | 10 | 10 | 0
|  |  |  | Transceiver | Off | Low Power | 4 | QPLL | 5 | 32 | 8b/10b | QPLL | 5 | 32 | 8b/10b | 269 | No |  | 0 | 0 | 0 | 0 |  | 3 | 0 | 10000 | 10000 | 2500 | 2500 | 125 | 125 | 0 | 5.575 | 0 | 7.5793 | 53.875 | 43.5373 | 0 | 16.4669 | 25.6 | 1.55 | 10 | 10 | 0
|  |  |  | Transceiver | Off | Low Power | 4 | QPLL | 5 | 32 | 8b/10b | QPLL | 5 | 32 | 8b/10b | 269 | No |  | 0 | 0 | 0 | 0 |  | 3 | 0 | 10000 | 10000 | 2500 | 2500 | 125 | 125 | 0 | 5.575 | 0 | 7.5793 | 53.875 | 43.5373 | 0 | 16.4669 | 25.6 | 1.55 | 10 | 10 | 0
|  |  |  | Transceiver | Off | Low Power | 4 | QPLL | 5 | 32 | 8b/10b | QPLL | 5 | 32 | 8b/10b | 269 | No |  | 0 | 0 | 0 | 0 |  | 3 | 0 | 10000 | 10000 | 2500 | 2500 | 125 | 125 | 0 | 5.575 | 0 | 7.5793 | 53.875 | 43.5373 | 0 | 16.4669 | 25.6 | 1.55 | 10 | 10 | 0
|  |  |  | Transceiver | Off | Low Power | 4 | QPLL | 5 | 32 | 8b/10b | QPLL | 5 | 32 | 8b/10b | 269 | No |  | 0 | 0 | 0 | 0 |  | 3 | 0 | 10000 | 10000 | 2500 | 2500 | 125 | 125 | 0 | 5.575 | 0 | 7.5793 | 53.875 | 43.5373 | 0 | 16.4669 | 25.6 | 1.55 | 10 | 10 | 0
|  |  |  | Transceiver | Off | Low Power | 4 | QPLL | 5 | 32 | 8b/10b | QPLL | 5 | 32 | 8b/10b | 269 | No |  | 0 | 0 | 0 | 0 |  | 3 | 0 | 10000 | 10000 | 2500 | 2500 | 125 | 125 | 0 | 5.575 | 0 | 7.5793 | 53.875 | 43.5373 | 0 | 16.4669 | 25.6 | 1.55 | 10 | 10 | 0
|  |  |  | Transceiver | Off | Low Power | 4 | QPLL | 5 | 32 | 8b/10b | QPLL | 5 | 32 | 8b/10b | 269 | No |  | 0 | 0 | 0 | 0 |  | 3 | 0 | 10000 | 10000 | 2500 | 2500 | 125 | 125 | 0 | 5.575 | 0 | 7.5793 | 53.875 | 43.5373 | 0 | 16.4669 | 25.6 | 1.55 | 10 | 10 | 0
|  |  |  | Transceiver | Off | Low Power | 4 | QPLL | 5 | 32 | 8b/10b | QPLL | 5 | 32 | 8b/10b | 269 | No |  | 0 | 0 | 0 | 0 |  | 3 | 0 | 10000 | 10000 | 2500 | 2500 | 125 | 125 | 0 | 5.575 | 0 | 7.5793 | 53.875 | 43.5373 | 0 | 16.4669 | 25.6 | 1.55 | 10 | 10 | 0
|  |  |  | Transceiver | Off | Low Power | 4 | QPLL | 5 | 32 | 8b/10b | QPLL | 5 | 32 | 8b/10b | 269 | No |  | 0 | 0 | 0 | 0 |  | 3 | 0 | 10000 | 10000 | 2500 | 2500 | 125 | 125 | 0 | 5.575 | 0 | 7.5793 | 53.875 | 43.5373 | 0 | 16.4669 | 25.6 | 1.55 | 10 | 10 | 0
|  |  |  | Transceiver | Off | Low Power | 4 | QPLL | 5 | 32 | 8b/10b | QPLL | 5 | 32 | 8b/10b | 269 | No |  | 0 | 0 | 0 | 0 |  | 3 | 0 | 10000 | 10000 | 2500 | 2500 | 125 | 125 | 0 | 5.575 | 0 | 7.5793 | 53.875 | 43.5373 | 0 | 16.4669 | 25.6 | 1.55 | 10 | 10 | 0
|  |  |  | Transceiver | Off | Low Power | 4 | QPLL | 5 | 32 | 8b/10b | QPLL | 5 | 32 | 8b/10b | 269 | No |  | 0 | 0 | 0 | 0 |  | 3 | 0 | 10000 | 10000 | 2500 | 2500 | 125 | 125 | 0 | 5.575 | 0 | 7.5793 | 53.875 | 43.5373 | 0 | 16.4669 | 25.6 | 1.55 | 10 | 10 | 0
|  |  |  | Transceiver | Off | Low Power | 4 | QPLL | 5 | 32 | 8b/10b | QPLL | 5 | 32 | 8b/10b | 269 | No |  | 0 | 0 | 0 | 0 |  | 3 | 0 | 10000 | 10000 | 2500 | 2500 | 125 | 125 | 0 | 5.575 | 0 | 7.5793 | 53.875 | 43.5373 | 0 | 16.4669 | 25.6 | 1.55 | 10 | 10 | 0
|  |  |  | Transceiver | Off | Low Power | 4 | QPLL | 5 | 32 | 8b/10b | QPLL | 5 | 32 | 8b/10b | 269 | No |  | 0 | 0 | 0 | 0 |  | 3 | 0 | 10000 | 10000 | 2500 | 2500 | 125 | 125 | 0 | 5.575 | 0 | 7.5793 | 53.875 | 43.5373 | 0 | 16.4669 | 25.6 | 1.55 | 10 | 10 | 0
|  |  |  | Transceiver | Off | Low Power | 4 | QPLL | 5 | 32 | 8b/10b | QPLL | 5 | 32 | 8b/10b | 269 | No |  | 0 | 0 | 0 | 0 |  | 3 | 0 | 10000 | 10000 | 2500 | 2500 | 125 | 125 | 0 | 5.575 | 0 | 7.5793 | 53.875 | 43.5373 | 0 | 16.4669 | 25.6 | 1.55 | 10 | 10 | 0
|  |  |  | Transceiver | Off | Low Power | 4 | QPLL | 5 | 32 | 8b/10b | QPLL | 5 | 32 | 8b/10b | 269 | No |  | 0 | 0 | 0 | 0 |  | 3 | 0 | 10000 | 10000 | 2500 | 2500 | 125 | 125 | 0 | 5.575 | 0 | 7.5793 | 53.875 | 43.5373 | 0 | 16.4669 | 25.6 | 1.55 | 10 | 10 | 0
|  |  |  | Transceiver | Off | Low Power | 4 | QPLL | 5 | 32 | 8b/10b | QPLL | 5 | 32 | 8b/10b | 269 | No |  | 0 | 0 | 0 | 0 |  | 3 | 0 | 10000 | 10000 | 2500 | 2500 | 125 | 125 | 0 | 5.575 | 0 | 7.5793 | 53.875 | 43.5373 | 0 | 16.4669 | 25.6 | 1.55 | 10 | 10 | 0
|  |  |  | Transceiver | Off | Low Power | 4 | QPLL | 5 | 32 | 8b/10b | QPLL | 5 | 32 | 8b/10b | 269 | No |  | 0 | 0 | 0 | 0 |  | 3 | 0 | 10000 | 10000 | 2500 | 2500 | 125 | 125 | 0 | 5.575 | 0 | 7.5793 | 53.875 | 43.5373 | 0 | 16.4669 | 25.6 | 1.55 | 10 | 10 | 0
|  |  |  | Transceiver | Off | Low Power | 4 | QPLL | 5 | 32 | 8b/10b | QPLL | 5 | 32 | 8b/10b | 269 | No |  | 0 | 0 | 0 | 0 |  | 3 | 0 | 10000 | 10000 | 2500 | 2500 | 125 | 125 | 0 | 5.575 | 0 | 7.5793 | 53.875 | 43.5373 | 0 | 16.4669 | 25.6 | 1.55 | 10 | 10 | 0
|  |  |  | Transceiver | Off | Low Power | 4 | QPLL | 5 | 32 | 8b/10b | QPLL | 5 | 32 | 8b/10b | 269 | No |  | 0 | 0 | 0 | 0 |  | 3 | 0 | 10000 | 10000 | 2500 | 2500 | 125 | 125 | 0 | 5.575 | 0 | 7.5793 | 53.875 | 43.5373 | 0 | 16.4669 | 25.6 | 1.55 | 10 | 10 | 0
|  |  |  | Transceiver | Off | Low Power | 4 | QPLL | 5 | 32 | 8b/10b | QPLL | 5 | 32 | 8b/10b | 269 | No |  | 0 | 0 | 0 | 0 |  | 3 | 0 | 10000 | 10000 | 2500 | 2500 | 125 | 125 | 0 | 5.575 | 0 | 7.5793 | 53.875 | 43.5373 | 0 | 16.4669 | 25.6 | 1.55 | 10 | 10 | 0
88
[25 empty] | VCO MIN | 1.6
[25 empty] | VCO MAX | 3.3
0
1
2
3
[11 empty] | Power Planes | 1 | 4
[11 empty] | Used Quad | 2 | 5 |  |  |  |  | FactorCol | 31
[11 empty] | Used Pl | 1 | 6
[11 empty] | Avg Quad | 2 | O111:O112
[11 empty] | Quads |  | 2 | MMF |  | x^4 | x^3 | x^2 | x | c
[11 empty] | AVCCQ | 0.0066406 | 0.030748 | 1.6 |  | 6.7878e-08 | 1.11e-05 | 0.0010309 | 0.052911 | 1.1532 | 0.215 | 4.8939 | 1
[11 empty] | AVTTQ | 0.0052698 | 0.0059896 | 1 |  | 1.802e-08 | 2.0629e-07 | 3.63e-05 | 0.002851 | 2.5233 | 2.0991 | -1.5161 | 1.0028
[11 empty] | AUXQ | 6.7053e-05 | 0.0002066 | 1 |  | 1.3326e-08 | -6.6793e-07 | 4.7646e-07 | 0.0017731 | -0.0058682
[13 empty] | 0.036738 | 0.038307
[11 empty] | BSCAN_AVTT | 0
[11 empty] | BSCAN_AVCC | 0
Note on B3: Supply current required for the operation of the GTXs defined in this sheet. Does not include the device leakage currents, which are shown in the Summary sheet supply table.
Note on P4: Utilization of the available GTXs. N/A means that no GTXs are available in the selected device.
Note on M7: Number of connected MGTAVcc/MGTAVtt analog power planes. The number of power planes available varies with the selected device/package combination. When not all available GTXs are used then grounding unused power planes reduces static power. Cell turns orange when the number of GTXs used requires more than the number of connected planes.
Note on M9: Check when BSCAN mode is enabled for all the channels. The additional supply current requirement will be reported as a minimum current requirement under power supply section of Summary sheet. Thus the change in current is only visible when required BSCAN current exceeds calculated operating current (or minimum startup current) of the power supply.
Note on B12: The name of this module.
Note on E12: The number of GTX channels in this interface.
Note on F12: The operational mode (Transmitter, Receiver, Transceiver) for the GTX transceiver.
Note on G12: The EyeScan feature of the GTX transceiver can be turned off when not being used to save power. Select On if EyeScan is turned on or Off if it is turned off.
Note on H12: The transceiver can use the DFE for the highest performance or operate in a lower power configuration.
Note on I12: How many channels are sharing the Quad PLL in each quad?
Note on J12: Quad-based PLL (QPLL) for best jitter performance or channel-based ring oscillator PLL (CPLL). Background is orange if the selected PLL can't support the configuration. See the user guide for details.
Note on K12: Data rates are up to: 6.6Gbps in -1 speed grade and wire bond packages 10.3125Gbps in -2 speed grades 12.5Gbps in -3 speed grade. 10.3125Gbps for K70T/K160T FBG/FBV484 packages in -2 and -3 speed grades 6.6Gbps for other FB packages The cell background color turns orange when the data rate is not available for the selected part and speed grade.
Note on L12: FPGA fabric interface width on the RX side.
Note on M12: Data may be sent in "Raw" mode, use 8b/10b encoding or 64b/66b encoding. 8b/10b is valid for 16,32 or 64 bit data paths. 64/66b is valid only for a 64 bit data path.
Note on N12: Quad-based PLL (QPLL) for best jitter performance or channel-based ring oscillator PLL (CPLL) Background is orange if the selected PLL can't support the configuration. See the user guide for details.
Note on O12: Data rates are up to: 6.6Gbps in -1 speed grade and wire bond packages 10.3125Gbps in -2 speed grades 12.5Gbps in -3 speed grade. 10.3125Gbps for K70T/K160T FBG/FBV484 packages in -2 and -3 speed grades 6.6Gbps for other FB packages The cell background color turns orange when the data rate is not available for the selected part and speed grade.
Note on P12: FPGA fabric interface width on the TX side.
Note on Q12: Data may be sent in "Raw" mode, use 8b/10b encoding or 64b/66b encoding. 8b/10b is valid for 16,32 or 64 bit data paths. 64/66b is valid only for a 64 bit data path.
Note on R12: The amplitude of the TX driver’s differential swing in mV.
Note on S12: The GTX transceiver provides support for decoding and generating the out-of-band (OOB) sequences described in the Serial ATA (SATA), Serial Attach SCSI (SAS) specification, and beaconing described in the PCI Express specification.
Note on T12: Select PCIe when using a hard GEN1 or GEN2 PCIe interface with the GTs.

## GTH (hidden)
GTH Transceiver Power | [23 empty] | 1 | 1 | 11.3 |  | CPLL VCO range (MHz) | LC VCO range (MHz) |  | 10.3125 |  | Raised Voltage | [9 empty] | AV2:AV17 | AV2:AV17
[28 empty] | 1.6 | 8 | 10.3125 |  |  | 0 | [8 empty] | PCIe |  |  | 250 | 269
Active Current |  |  |  | Transceiver Power |  |  |  |  | 0 |  | Utilization | [6 empty] | Transceivers User Guide | [9 empty] | 4 | 10.3125 | 13.18 | [14 empty] | 300 | 336
Source |  | Active | [8 empty] | GTH Channels |  | 0 | N/A | [30 empty] | 350 | 407
VCCINT | 1 | 0 |  | Source | Power |  | PCIe | PCS | PMA |  | PCIe Blocks |  | 0 | 0% |  |  |  | XPE User Guide | [26 empty] | 400 | 474
MGTVCCAUX | 1.8 | 0 |  | VCCINT | 0 |  | 0 | 0 | 0 | [35 empty] | 450 | 543
MGTAVCC | 1 | 0 |  | VCCAUX | 0 | [5 empty] | Power Planes |  | 0 |  |  |  |  | Introduction to XPE (video) | [26 empty] | 500 | 609
MGTAVTT | 1.2 | 0 |  | MGTAVCC | 0 | [39 empty] | 550 | 677
|  |  |  | MGTAVTT | 0 | 0% of total on-chip power 4.448W |  |  |  |  | BSCAN | [33 empty] | 600 | 741
[45 empty] | 650 | 807
[8 empty] | RX |  |  |  | TX | [32 empty] | 700 | 866
Name |  |  | GTH Channels | Operational Mode | EyeScan | Power Mode | Channels Sharing QPLL | Clock Source | Data Rate (Gb/s) | Data Path | Data Mode | Clock Source | Data Rate (Gb/s) | Data Path | Data Mode | O/P (mV) | OOB Used | Hard PCIe | VCCINT Power (W) | MGTVCCAUX Power (W) | MGTAVCC Power (W) | MGTAVTT Power (W) |  | Operate Mode | Quads | RX VCO LC (MHz) | TX VCO LC (MHz) | RX VCO CPLL (MHz) | TX VCO CPLL (MHz) | RX USERCLK | TX USERCLK | Power Mode (LPM=0, DFE=1) | TX Voltage Swing Current | AVTT Current (CPLL) | AVTT Current (LC) | AVCC Current (RX) | AVCC Current (TX) | AVCC Current (CPLL) | AVCC Current (LC) | AVCC CLK | AVTT CLK | PCIe | AVCC PD | TX swing | 750 | 924
|  |  |  | Transceiver | Off | Low Power | 4 | QPLL | 8 | 32 | 8b/10b | QPLL | 8 | 32 | 8b/10b | 269 | No |  | 0 | 0 | 0 | 0 |  | 3 | 0 | 8000 | 8000 | 4000 | 4000 | 200 | 200 | 0 | 0.2335 | 0 | 5 | 53.6 | 43.6 | 0 | 11.4041 | 22 | 1.55 | 0 | 0 | 250 | 800 | 973
|  |  |  | Transceiver | Off | Low Power | 4 | QPLL | 8 | 32 | 8b/10b | QPLL | 8 | 32 | 8b/10b | 269 | No |  | 0 | 0 | 0 | 0 |  | 3 | 0 | 8000 | 8000 | 4000 | 4000 | 200 | 200 | 0 | 0.2335 | 0 | 5 | 53.6 | 43.6 | 0 | 11.4041 | 22 | 1.55 | 0 | 0 | 250 | 850 | 1018
|  |  |  | Transceiver | Off | Low Power | 4 | QPLL | 8 | 32 | 8b/10b | QPLL | 8 | 32 | 8b/10b | 269 | No |  | 0 | 0 | 0 | 0 |  | 3 | 0 | 8000 | 8000 | 4000 | 4000 | 200 | 200 | 0 | 0.2335 | 0 | 5 | 53.6 | 43.6 | 0 | 11.4041 | 22 | 1.55 | 0 | 0 | 250 | 900 | 1056
|  |  |  | Transceiver | Off | Low Power | 4 | QPLL | 8 | 32 | 8b/10b | QPLL | 8 | 32 | 8b/10b | 269 | No |  | 0 | 0 | 0 | 0 |  | 3 | 0 | 8000 | 8000 | 4000 | 4000 | 200 | 200 | 0 | 0.2335 | 0 | 5 | 53.6 | 43.6 | 0 | 11.4041 | 22 | 1.55 | 0 | 0 | 250 | 950 | 1092
|  |  |  | Transceiver | Off | Low Power | 4 | QPLL | 8 | 32 | 8b/10b | QPLL | 8 | 32 | 8b/10b | 269 | No |  | 0 | 0 | 0 | 0 |  | 3 | 0 | 8000 | 8000 | 4000 | 4000 | 200 | 200 | 0 | 0.2335 | 0 | 5 | 53.6 | 43.6 | 0 | 11.4041 | 22 | 1.55 | 0 | 0 | 250 | 1000 | 1119
|  |  |  | Transceiver | Off | Low Power | 4 | QPLL | 8 | 32 | 8b/10b | QPLL | 8 | 32 | 8b/10b | 269 | No |  | 0 | 0 | 0 | 0 |  | 3 | 0 | 8000 | 8000 | 4000 | 4000 | 200 | 200 | 0 | 0.2335 | 0 | 5 | 53.6 | 43.6 | 0 | 11.4041 | 22 | 1.55 | 0 | 0 | 250
|  |  |  | Transceiver | Off | Low Power | 4 | QPLL | 8 | 32 | 8b/10b | QPLL | 8 | 32 | 8b/10b | 269 | No |  | 0 | 0 | 0 | 0 |  | 3 | 0 | 8000 | 8000 | 4000 | 4000 | 200 | 200 | 0 | 0.2335 | 0 | 5 | 53.6 | 43.6 | 0 | 11.4041 | 22 | 1.55 | 0 | 0 | 250
|  |  |  | Transceiver | Off | Low Power | 4 | QPLL | 8 | 32 | 8b/10b | QPLL | 8 | 32 | 8b/10b | 269 | No |  | 0 | 0 | 0 | 0 |  | 3 | 0 | 8000 | 8000 | 4000 | 4000 | 200 | 200 | 0 | 0.2335 | 0 | 5 | 53.6 | 43.6 | 0 | 11.4041 | 22 | 1.55 | 0 | 0 | 250
|  |  |  | Transceiver | Off | Low Power | 4 | QPLL | 8 | 32 | 8b/10b | QPLL | 8 | 32 | 8b/10b | 269 | No |  | 0 | 0 | 0 | 0 |  | 3 | 0 | 8000 | 8000 | 4000 | 4000 | 200 | 200 | 0 | 0.2335 | 0 | 5 | 53.6 | 43.6 | 0 | 11.4041 | 22 | 1.55 | 0 | 0 | 250
|  |  |  | Transceiver | Off | Low Power | 4 | QPLL | 8 | 32 | 8b/10b | QPLL | 8 | 32 | 8b/10b | 269 | No |  | 0 | 0 | 0 | 0 |  | 3 | 0 | 8000 | 8000 | 4000 | 4000 | 200 | 200 | 0 | 0.2335 | 0 | 5 | 53.6 | 43.6 | 0 | 11.4041 | 22 | 1.55 | 0 | 0 | 250
|  |  |  | Transceiver | Off | Low Power | 4 | QPLL | 8 | 32 | 8b/10b | QPLL | 8 | 32 | 8b/10b | 269 | No |  | 0 | 0 | 0 | 0 |  | 3 | 0 | 8000 | 8000 | 4000 | 4000 | 200 | 200 | 0 | 0.2335 | 0 | 5 | 53.6 | 43.6 | 0 | 11.4041 | 22 | 1.55 | 0 | 0 | 250
|  |  |  | Transceiver | Off | Low Power | 4 | QPLL | 8 | 32 | 8b/10b | QPLL | 8 | 32 | 8b/10b | 269 | No |  | 0 | 0 | 0 | 0 |  | 3 | 0 | 8000 | 8000 | 4000 | 4000 | 200 | 200 | 0 | 0.2335 | 0 | 5 | 53.6 | 43.6 | 0 | 11.4041 | 22 | 1.55 | 0 | 0 | 250
|  |  |  | Transceiver | Off | Low Power | 4 | QPLL | 8 | 32 | 8b/10b | QPLL | 8 | 32 | 8b/10b | 269 | No |  | 0 | 0 | 0 | 0 |  | 3 | 0 | 8000 | 8000 | 4000 | 4000 | 200 | 200 | 0 | 0.2335 | 0 | 5 | 53.6 | 43.6 | 0 | 11.4041 | 22 | 1.55 | 0 | 0 | 250
|  |  |  | Transceiver | Off | Low Power | 4 | QPLL | 8 | 32 | 8b/10b | QPLL | 8 | 32 | 8b/10b | 269 | No |  | 0 | 0 | 0 | 0 |  | 3 | 0 | 8000 | 8000 | 4000 | 4000 | 200 | 200 | 0 | 0.2335 | 0 | 5 | 53.6 | 43.6 | 0 | 11.4041 | 22 | 1.55 | 0 | 0 | 250
|  |  |  | Transceiver | Off | Low Power | 4 | QPLL | 8 | 32 | 8b/10b | QPLL | 8 | 32 | 8b/10b | 269 | No |  | 0 | 0 | 0 | 0 |  | 3 | 0 | 8000 | 8000 | 4000 | 4000 | 200 | 200 | 0 | 0.2335 | 0 | 5 | 53.6 | 43.6 | 0 | 11.4041 | 22 | 1.55 | 0 | 0 | 250
|  |  |  | Transceiver | Off | Low Power | 4 | QPLL | 8 | 32 | 8b/10b | QPLL | 8 | 32 | 8b/10b | 269 | No |  | 0 | 0 | 0 | 0 |  | 3 | 0 | 8000 | 8000 | 4000 | 4000 | 200 | 200 | 0 | 0.2335 | 0 | 5 | 53.6 | 43.6 | 0 | 11.4041 | 22 | 1.55 | 0 | 0 | 250
|  |  |  | Transceiver | Off | Low Power | 4 | QPLL | 8 | 32 | 8b/10b | QPLL | 8 | 32 | 8b/10b | 269 | No |  | 0 | 0 | 0 | 0 |  | 3 | 0 | 8000 | 8000 | 4000 | 4000 | 200 | 200 | 0 | 0.2335 | 0 | 5 | 53.6 | 43.6 | 0 | 11.4041 | 22 | 1.55 | 0 | 0 | 250
|  |  |  | Transceiver | Off | Low Power | 4 | QPLL | 8 | 32 | 8b/10b | QPLL | 8 | 32 | 8b/10b | 269 | No |  | 0 | 0 | 0 | 0 |  | 3 | 0 | 8000 | 8000 | 4000 | 4000 | 200 | 200 | 0 | 0.2335 | 0 | 5 | 53.6 | 43.6 | 0 | 11.4041 | 22 | 1.55 | 0 | 0 | 250
|  |  |  | Transceiver | Off | Low Power | 4 | QPLL | 8 | 32 | 8b/10b | QPLL | 8 | 32 | 8b/10b | 269 | No |  | 0 | 0 | 0 | 0 |  | 3 | 0 | 8000 | 8000 | 4000 | 4000 | 200 | 200 | 0 | 0.2335 | 0 | 5 | 53.6 | 43.6 | 0 | 11.4041 | 22 | 1.55 | 0 | 0 | 250
|  |  |  | Transceiver | Off | Low Power | 4 | QPLL | 8 | 32 | 8b/10b | QPLL | 8 | 32 | 8b/10b | 269 | No |  | 0 | 0 | 0 | 0 |  | 3 | 0 | 8000 | 8000 | 4000 | 4000 | 200 | 200 | 0 | 0.2335 | 0 | 5 | 53.6 | 43.6 | 0 | 11.4041 | 22 | 1.55 | 0 | 0 | 250
|  |  |  | Transceiver | Off | Low Power | 4 | QPLL | 8 | 32 | 8b/10b | QPLL | 8 | 32 | 8b/10b | 269 | No |  | 0 | 0 | 0 | 0 |  | 3 | 0 | 8000 | 8000 | 4000 | 4000 | 200 | 200 | 0 | 0.2335 | 0 | 5 | 53.6 | 43.6 | 0 | 11.4041 | 22 | 1.55 | 0 | 0 | 250
|  |  |  | Transceiver | Off | Low Power | 4 | QPLL | 8 | 32 | 8b/10b | QPLL | 8 | 32 | 8b/10b | 269 | No |  | 0 | 0 | 0 | 0 |  | 3 | 0 | 8000 | 8000 | 4000 | 4000 | 200 | 200 | 0 | 0.2335 | 0 | 5 | 53.6 | 43.6 | 0 | 11.4041 | 22 | 1.55 | 0 | 0 | 250
|  |  |  | Transceiver | Off | Low Power | 4 | QPLL | 8 | 32 | 8b/10b | QPLL | 8 | 32 | 8b/10b | 269 | No |  | 0 | 0 | 0 | 0 |  | 3 | 0 | 8000 | 8000 | 4000 | 4000 | 200 | 200 | 0 | 0.2335 | 0 | 5 | 53.6 | 43.6 | 0 | 11.4041 | 22 | 1.55 | 0 | 0 | 250
|  |  |  | Transceiver | Off | Low Power | 4 | QPLL | 8 | 32 | 8b/10b | QPLL | 8 | 32 | 8b/10b | 269 | No |  | 0 | 0 | 0 | 0 |  | 3 | 0 | 8000 | 8000 | 4000 | 4000 | 200 | 200 | 0 | 0.2335 | 0 | 5 | 53.6 | 43.6 | 0 | 11.4041 | 22 | 1.55 | 0 | 0 | 250
|  |  |  | Transceiver | Off | Low Power | 4 | QPLL | 8 | 32 | 8b/10b | QPLL | 8 | 32 | 8b/10b | 269 | No |  | 0 | 0 | 0 | 0 |  | 3 | 0 | 8000 | 8000 | 4000 | 4000 | 200 | 200 | 0 | 0.2335 | 0 | 5 | 53.6 | 43.6 | 0 | 11.4041 | 22 | 1.55 | 0 | 0 | 250
|  |  |  | Transceiver | Off | Low Power | 4 | QPLL | 8 | 32 | 8b/10b | QPLL | 8 | 32 | 8b/10b | 269 | No |  | 0 | 0 | 0 | 0 |  | 3 | 0 | 8000 | 8000 | 4000 | 4000 | 200 | 200 | 0 | 0.2335 | 0 | 5 | 53.6 | 43.6 | 0 | 11.4041 | 22 | 1.55 | 0 | 0 | 250
|  |  |  | Transceiver | Off | Low Power | 4 | QPLL | 8 | 32 | 8b/10b | QPLL | 8 | 32 | 8b/10b | 269 | No |  | 0 | 0 | 0 | 0 |  | 3 | 0 | 8000 | 8000 | 4000 | 4000 | 200 | 200 | 0 | 0.2335 | 0 | 5 | 53.6 | 43.6 | 0 | 11.4041 | 22 | 1.55 | 0 | 0 | 250
|  |  |  | Transceiver | Off | Low Power | 4 | QPLL | 8 | 32 | 8b/10b | QPLL | 8 | 32 | 8b/10b | 269 | No |  | 0 | 0 | 0 | 0 |  | 3 | 0 | 8000 | 8000 | 4000 | 4000 | 200 | 200 | 0 | 0.2335 | 0 | 5 | 53.6 | 43.6 | 0 | 11.4041 | 22 | 1.55 | 0 | 0 | 250
|  |  |  | Transceiver | Off | Low Power | 4 | QPLL | 8 | 32 | 8b/10b | QPLL | 8 | 32 | 8b/10b | 269 | No |  | 0 | 0 | 0 | 0 |  | 3 | 0 | 8000 | 8000 | 4000 | 4000 | 200 | 200 | 0 | 0.2335 | 0 | 5 | 53.6 | 43.6 | 0 | 11.4041 | 22 | 1.55 | 0 | 0 | 250
|  |  |  | Transceiver | Off | Low Power | 4 | QPLL | 8 | 32 | 8b/10b | QPLL | 8 | 32 | 8b/10b | 269 | No |  | 0 | 0 | 0 | 0 |  | 3 | 0 | 8000 | 8000 | 4000 | 4000 | 200 | 200 | 0 | 0.2335 | 0 | 5 | 53.6 | 43.6 | 0 | 11.4041 | 22 | 1.55 | 0 | 0 | 250
|  |  |  | Transceiver | Off | Low Power | 4 | QPLL | 8 | 32 | 8b/10b | QPLL | 8 | 32 | 8b/10b | 269 | No |  | 0 | 0 | 0 | 0 |  | 3 | 0 | 8000 | 8000 | 4000 | 4000 | 200 | 200 | 0 | 0.2335 | 0 | 5 | 53.6 | 43.6 | 0 | 11.4041 | 22 | 1.55 | 0 | 0 | 250
|  |  |  | Transceiver | Off | Low Power | 4 | QPLL | 8 | 32 | 8b/10b | QPLL | 8 | 32 | 8b/10b | 269 | No |  | 0 | 0 | 0 | 0 |  | 3 | 0 | 8000 | 8000 | 4000 | 4000 | 200 | 200 | 0 | 0.2335 | 0 | 5 | 53.6 | 43.6 | 0 | 11.4041 | 22 | 1.55 | 0 | 0 | 250
|  |  |  | Transceiver | Off | Low Power | 4 | QPLL | 8 | 32 | 8b/10b | QPLL | 8 | 32 | 8b/10b | 269 | No |  | 0 | 0 | 0 | 0 |  | 3 | 0 | 8000 | 8000 | 4000 | 4000 | 200 | 200 | 0 | 0.2335 | 0 | 5 | 53.6 | 43.6 | 0 | 11.4041 | 22 | 1.55 | 0 | 0 | 250
|  |  |  | Transceiver | Off | Low Power | 4 | QPLL | 8 | 32 | 8b/10b | QPLL | 8 | 32 | 8b/10b | 269 | No |  | 0 | 0 | 0 | 0 |  | 3 | 0 | 8000 | 8000 | 4000 | 4000 | 200 | 200 | 0 | 0.2335 | 0 | 5 | 53.6 | 43.6 | 0 | 11.4041 | 22 | 1.55 | 0 | 0 | 250
|  |  |  | Transceiver | Off | Low Power | 4 | QPLL | 8 | 32 | 8b/10b | QPLL | 8 | 32 | 8b/10b | 269 | No |  | 0 | 0 | 0 | 0 |  | 3 | 0 | 8000 | 8000 | 4000 | 4000 | 200 | 200 | 0 | 0.2335 | 0 | 5 | 53.6 | 43.6 | 0 | 11.4041 | 22 | 1.55 | 0 | 0 | 250
|  |  |  | Transceiver | Off | Low Power | 4 | QPLL | 8 | 32 | 8b/10b | QPLL | 8 | 32 | 8b/10b | 269 | No |  | 0 | 0 | 0 | 0 |  | 3 | 0 | 8000 | 8000 | 4000 | 4000 | 200 | 200 | 0 | 0.2335 | 0 | 5 | 53.6 | 43.6 | 0 | 11.4041 | 22 | 1.55 | 0 | 0 | 250
|  |  |  | Transceiver | Off | Low Power | 4 | QPLL | 8 | 32 | 8b/10b | QPLL | 8 | 32 | 8b/10b | 269 | No |  | 0 | 0 | 0 | 0 |  | 3 | 0 | 8000 | 8000 | 4000 | 4000 | 200 | 200 | 0 | 0.2335 | 0 | 5 | 53.6 | 43.6 | 0 | 11.4041 | 22 | 1.55 | 0 | 0 | 250
|  |  |  | Transceiver | Off | Low Power | 4 | QPLL | 8 | 32 | 8b/10b | QPLL | 8 | 32 | 8b/10b | 269 | No |  | 0 | 0 | 0 | 0 |  | 3 | 0 | 8000 | 8000 | 4000 | 4000 | 200 | 200 | 0 | 0.2335 | 0 | 5 | 53.6 | 43.6 | 0 | 11.4041 | 22 | 1.55 | 0 | 0 | 250
|  |  |  | Transceiver | Off | Low Power | 4 | QPLL | 8 | 32 | 8b/10b | QPLL | 8 | 32 | 8b/10b | 269 | No |  | 0 | 0 | 0 | 0 |  | 3 | 0 | 8000 | 8000 | 4000 | 4000 | 200 | 200 | 0 | 0.2335 | 0 | 5 | 53.6 | 43.6 | 0 | 11.4041 | 22 | 1.55 | 0 | 0 | 250
|  |  |  | Transceiver | Off | Low Power | 4 | QPLL | 8 | 32 | 8b/10b | QPLL | 8 | 32 | 8b/10b | 269 | No |  | 0 | 0 | 0 | 0 |  | 3 | 0 | 8000 | 8000 | 4000 | 4000 | 200 | 200 | 0 | 0.2335 | 0 | 5 | 53.6 | 43.6 | 0 | 11.4041 | 22 | 1.55 | 0 | 0 | 250
|  |  |  | Transceiver | Off | Low Power | 4 | QPLL | 8 | 32 | 8b/10b | QPLL | 8 | 32 | 8b/10b | 269 | No |  | 0 | 0 | 0 | 0 |  | 3 | 0 | 8000 | 8000 | 4000 | 4000 | 200 | 200 | 0 | 0.2335 | 0 | 5 | 53.6 | 43.6 | 0 | 11.4041 | 22 | 1.55 | 0 | 0 | 250
|  |  |  | Transceiver | Off | Low Power | 4 | QPLL | 8 | 32 | 8b/10b | QPLL | 8 | 32 | 8b/10b | 269 | No |  | 0 | 0 | 0 | 0 |  | 3 | 0 | 8000 | 8000 | 4000 | 4000 | 200 | 200 | 0 | 0.2335 | 0 | 5 | 53.6 | 43.6 | 0 | 11.4041 | 22 | 1.55 | 0 | 0 | 250
|  |  |  | Transceiver | Off | Low Power | 4 | QPLL | 8 | 32 | 8b/10b | QPLL | 8 | 32 | 8b/10b | 269 | No |  | 0 | 0 | 0 | 0 |  | 3 | 0 | 8000 | 8000 | 4000 | 4000 | 200 | 200 | 0 | 0.2335 | 0 | 5 | 53.6 | 43.6 | 0 | 11.4041 | 22 | 1.55 | 0 | 0 | 250
|  |  |  | Transceiver | Off | Low Power | 4 | QPLL | 8 | 32 | 8b/10b | QPLL | 8 | 32 | 8b/10b | 269 | No |  | 0 | 0 | 0 | 0 |  | 3 | 0 | 8000 | 8000 | 4000 | 4000 | 200 | 200 | 0 | 0.2335 | 0 | 5 | 53.6 | 43.6 | 0 | 11.4041 | 22 | 1.55 | 0 | 0 | 250
|  |  |  | Transceiver | Off | Low Power | 4 | QPLL | 8 | 32 | 8b/10b | QPLL | 8 | 32 | 8b/10b | 269 | No |  | 0 | 0 | 0 | 0 |  | 3 | 0 | 8000 | 8000 | 4000 | 4000 | 200 | 200 | 0 | 0.2335 | 0 | 5 | 53.6 | 43.6 | 0 | 11.4041 | 22 | 1.55 | 0 | 0 | 250
|  |  |  | Transceiver | Off | Low Power | 4 | QPLL | 8 | 32 | 8b/10b | QPLL | 8 | 32 | 8b/10b | 269 | No |  | 0 | 0 | 0 | 0 |  | 3 | 0 | 8000 | 8000 | 4000 | 4000 | 200 | 200 | 0 | 0.2335 | 0 | 5 | 53.6 | 43.6 | 0 | 11.4041 | 22 | 1.55 | 0 | 0 | 250
|  |  |  | Transceiver | Off | Low Power | 4 | QPLL | 8 | 32 | 8b/10b | QPLL | 8 | 32 | 8b/10b | 269 | No |  | 0 | 0 | 0 | 0 |  | 3 | 0 | 8000 | 8000 | 4000 | 4000 | 200 | 200 | 0 | 0.2335 | 0 | 5 | 53.6 | 43.6 | 0 | 11.4041 | 22 | 1.55 | 0 | 0 | 250
|  |  |  | Transceiver | Off | Low Power | 4 | QPLL | 8 | 32 | 8b/10b | QPLL | 8 | 32 | 8b/10b | 269 | No |  | 0 | 0 | 0 | 0 |  | 3 | 0 | 8000 | 8000 | 4000 | 4000 | 200 | 200 | 0 | 0.2335 | 0 | 5 | 53.6 | 43.6 | 0 | 11.4041 | 22 | 1.55 | 0 | 0 | 250
|  |  |  | Transceiver | Off | Low Power | 4 | QPLL | 8 | 32 | 8b/10b | QPLL | 8 | 32 | 8b/10b | 269 | No |  | 0 | 0 | 0 | 0 |  | 3 | 0 | 8000 | 8000 | 4000 | 4000 | 200 | 200 | 0 | 0.2335 | 0 | 5 | 53.6 | 43.6 | 0 | 11.4041 | 22 | 1.55 | 0 | 0 | 250
|  |  |  | Transceiver | Off | Low Power | 4 | QPLL | 8 | 32 | 8b/10b | QPLL | 8 | 32 | 8b/10b | 269 | No |  | 0 | 0 | 0 | 0 |  | 3 | 0 | 8000 | 8000 | 4000 | 4000 | 200 | 200 | 0 | 0.2335 | 0 | 5 | 53.6 | 43.6 | 0 | 11.4041 | 22 | 1.55 | 0 | 0 | 250
|  |  |  | Transceiver | Off | Low Power | 4 | QPLL | 8 | 32 | 8b/10b | QPLL | 8 | 32 | 8b/10b | 269 | No |  | 0 | 0 | 0 | 0 |  | 3 | 0 | 8000 | 8000 | 4000 | 4000 | 200 | 200 | 0 | 0.2335 | 0 | 5 | 53.6 | 43.6 | 0 | 11.4041 | 22 | 1.55 | 0 | 0 | 250
|  |  |  | Transceiver | Off | Low Power | 4 | QPLL | 8 | 32 | 8b/10b | QPLL | 8 | 32 | 8b/10b | 269 | No |  | 0 | 0 | 0 | 0 |  | 3 | 0 | 8000 | 8000 | 4000 | 4000 | 200 | 200 | 0 | 0.2335 | 0 | 5 | 53.6 | 43.6 | 0 | 11.4041 | 22 | 1.55 | 0 | 0 | 250
|  |  |  | Transceiver | Off | Low Power | 4 | QPLL | 8 | 32 | 8b/10b | QPLL | 8 | 32 | 8b/10b | 269 | No |  | 0 | 0 | 0 | 0 |  | 3 | 0 | 8000 | 8000 | 4000 | 4000 | 200 | 200 | 0 | 0.2335 | 0 | 5 | 53.6 | 43.6 | 0 | 11.4041 | 22 | 1.55 | 0 | 0 | 250
|  |  |  | Transceiver | Off | Low Power | 4 | QPLL | 8 | 32 | 8b/10b | QPLL | 8 | 32 | 8b/10b | 269 | No |  | 0 | 0 | 0 | 0 |  | 3 | 0 | 8000 | 8000 | 4000 | 4000 | 200 | 200 | 0 | 0.2335 | 0 | 5 | 53.6 | 43.6 | 0 | 11.4041 | 22 | 1.55 | 0 | 0 | 250
|  |  |  | Transceiver | Off | Low Power | 4 | QPLL | 8 | 32 | 8b/10b | QPLL | 8 | 32 | 8b/10b | 269 | No |  | 0 | 0 | 0 | 0 |  | 3 | 0 | 8000 | 8000 | 4000 | 4000 | 200 | 200 | 0 | 0.2335 | 0 | 5 | 53.6 | 43.6 | 0 | 11.4041 | 22 | 1.55 | 0 | 0 | 250
|  |  |  | Transceiver | Off | Low Power | 4 | QPLL | 8 | 32 | 8b/10b | QPLL | 8 | 32 | 8b/10b | 269 | No |  | 0 | 0 | 0 | 0 |  | 3 | 0 | 8000 | 8000 | 4000 | 4000 | 200 | 200 | 0 | 0.2335 | 0 | 5 | 53.6 | 43.6 | 0 | 11.4041 | 22 | 1.55 | 0 | 0 | 250
|  |  |  | Transceiver | Off | Low Power | 4 | QPLL | 8 | 32 | 8b/10b | QPLL | 8 | 32 | 8b/10b | 269 | No |  | 0 | 0 | 0 | 0 |  | 3 | 0 | 8000 | 8000 | 4000 | 4000 | 200 | 200 | 0 | 0.2335 | 0 | 5 | 53.6 | 43.6 | 0 | 11.4041 | 22 | 1.55 | 0 | 0 | 250
|  |  |  | Transceiver | Off | Low Power | 4 | QPLL | 8 | 32 | 8b/10b | QPLL | 8 | 32 | 8b/10b | 269 | No |  | 0 | 0 | 0 | 0 |  | 3 | 0 | 8000 | 8000 | 4000 | 4000 | 200 | 200 | 0 | 0.2335 | 0 | 5 | 53.6 | 43.6 | 0 | 11.4041 | 22 | 1.55 | 0 | 0 | 250
|  |  |  | Transceiver | Off | Low Power | 4 | QPLL | 8 | 32 | 8b/10b | QPLL | 8 | 32 | 8b/10b | 269 | No |  | 0 | 0 | 0 | 0 |  | 3 | 0 | 8000 | 8000 | 4000 | 4000 | 200 | 200 | 0 | 0.2335 | 0 | 5 | 53.6 | 43.6 | 0 | 11.4041 | 22 | 1.55 | 0 | 0 | 250
|  |  |  | Transceiver | Off | Low Power | 4 | QPLL | 8 | 32 | 8b/10b | QPLL | 8 | 32 | 8b/10b | 269 | No |  | 0 | 0 | 0 | 0 |  | 3 | 0 | 8000 | 8000 | 4000 | 4000 | 200 | 200 | 0 | 0.2335 | 0 | 5 | 53.6 | 43.6 | 0 | 11.4041 | 22 | 1.55 | 0 | 0 | 250
|  |  |  | Transceiver | Off | Low Power | 4 | QPLL | 8 | 32 | 8b/10b | QPLL | 8 | 32 | 8b/10b | 269 | No |  | 0 | 0 | 0 | 0 |  | 3 | 0 | 8000 | 8000 | 4000 | 4000 | 200 | 200 | 0 | 0.2335 | 0 | 5 | 53.6 | 43.6 | 0 | 11.4041 | 22 | 1.55 | 0 | 0 | 250
|  |  |  | Transceiver | Off | Low Power | 4 | QPLL | 8 | 32 | 8b/10b | QPLL | 8 | 32 | 8b/10b | 269 | No |  | 0 | 0 | 0 | 0 |  | 3 | 0 | 8000 | 8000 | 4000 | 4000 | 200 | 200 | 0 | 0.2335 | 0 | 5 | 53.6 | 43.6 | 0 | 11.4041 | 22 | 1.55 | 0 | 0 | 250
|  |  |  | Transceiver | Off | Low Power | 4 | QPLL | 8 | 32 | 8b/10b | QPLL | 8 | 32 | 8b/10b | 269 | No |  | 0 | 0 | 0 | 0 |  | 3 | 0 | 8000 | 8000 | 4000 | 4000 | 200 | 200 | 0 | 0.2335 | 0 | 5 | 53.6 | 43.6 | 0 | 11.4041 | 22 | 1.55 | 0 | 0 | 250
|  |  |  | Transceiver | Off | Low Power | 4 | QPLL | 8 | 32 | 8b/10b | QPLL | 8 | 32 | 8b/10b | 269 | No |  | 0 | 0 | 0 | 0 |  | 3 | 0 | 8000 | 8000 | 4000 | 4000 | 200 | 200 | 0 | 0.2335 | 0 | 5 | 53.6 | 43.6 | 0 | 11.4041 | 22 | 1.55 | 0 | 0 | 250
|  |  |  | Transceiver | Off | Low Power | 4 | QPLL | 8 | 32 | 8b/10b | QPLL | 8 | 32 | 8b/10b | 269 | No |  | 0 | 0 | 0 | 0 |  | 3 | 0 | 8000 | 8000 | 4000 | 4000 | 200 | 200 | 0 | 0.2335 | 0 | 5 | 53.6 | 43.6 | 0 | 11.4041 | 22 | 1.55 | 0 | 0 | 250
|  |  |  | Transceiver | Off | Low Power | 4 | QPLL | 8 | 32 | 8b/10b | QPLL | 8 | 32 | 8b/10b | 269 | No |  | 0 | 0 | 0 | 0 |  | 3 | 0 | 8000 | 8000 | 4000 | 4000 | 200 | 200 | 0 | 0.2335 | 0 | 5 | 53.6 | 43.6 | 0 | 11.4041 | 22 | 1.55 | 0 | 0 | 250
|  |  |  | Transceiver | Off | Low Power | 4 | QPLL | 8 | 32 | 8b/10b | QPLL | 8 | 32 | 8b/10b | 269 | No |  | 0 | 0 | 0 | 0 |  | 3 | 0 | 8000 | 8000 | 4000 | 4000 | 200 | 200 | 0 | 0.2335 | 0 | 5 | 53.6 | 43.6 | 0 | 11.4041 | 22 | 1.55 | 0 | 0 | 250
|  |  |  | Transceiver | Off | Low Power | 4 | QPLL | 8 | 32 | 8b/10b | QPLL | 8 | 32 | 8b/10b | 269 | No |  | 0 | 0 | 0 | 0 |  | 3 | 0 | 8000 | 8000 | 4000 | 4000 | 200 | 200 | 0 | 0.2335 | 0 | 5 | 53.6 | 43.6 | 0 | 11.4041 | 22 | 1.55 | 0 | 0 | 250
|  |  |  | Transceiver | Off | Low Power | 4 | QPLL | 8 | 32 | 8b/10b | QPLL | 8 | 32 | 8b/10b | 269 | No |  | 0 | 0 | 0 | 0 |  | 3 | 0 | 8000 | 8000 | 4000 | 4000 | 200 | 200 | 0 | 0.2335 | 0 | 5 | 53.6 | 43.6 | 0 | 11.4041 | 22 | 1.55 | 0 | 0 | 250
|  |  |  | Transceiver | Off | Low Power | 4 | QPLL | 8 | 32 | 8b/10b | QPLL | 8 | 32 | 8b/10b | 269 | No |  | 0 | 0 | 0 | 0 |  | 3 | 0 | 8000 | 8000 | 4000 | 4000 | 200 | 200 | 0 | 0.2335 | 0 | 5 | 53.6 | 43.6 | 0 | 11.4041 | 22 | 1.55 | 0 | 0 | 250
|  |  |  | Transceiver | Off | Low Power | 4 | QPLL | 8 | 32 | 8b/10b | QPLL | 8 | 32 | 8b/10b | 269 | No |  | 0 | 0 | 0 | 0 |  | 3 | 0 | 8000 | 8000 | 4000 | 4000 | 200 | 200 | 0 | 0.2335 | 0 | 5 | 53.6 | 43.6 | 0 | 11.4041 | 22 | 1.55 | 0 | 0 | 250
|  |  |  | Transceiver | Off | Low Power | 4 | QPLL | 8 | 32 | 8b/10b | QPLL | 8 | 32 | 8b/10b | 269 | No |  | 0 | 0 | 0 | 0 |  | 3 | 0 | 8000 | 8000 | 4000 | 4000 | 200 | 200 | 0 | 0.2335 | 0 | 5 | 53.6 | 43.6 | 0 | 11.4041 | 22 | 1.55 | 0 | 0 | 250
|  |  |  | Transceiver | Off | Low Power | 4 | QPLL | 8 | 32 | 8b/10b | QPLL | 8 | 32 | 8b/10b | 269 | No |  | 0 | 0 | 0 | 0 |  | 3 | 0 | 8000 | 8000 | 4000 | 4000 | 200 | 200 | 0 | 0.2335 | 0 | 5 | 53.6 | 43.6 | 0 | 11.4041 | 22 | 1.55 | 0 | 0 | 250
|  |  |  | Transceiver | Off | Low Power | 4 | QPLL | 8 | 32 | 8b/10b | QPLL | 8 | 32 | 8b/10b | 269 | No |  | 0 | 0 | 0 | 0 |  | 3 | 0 | 8000 | 8000 | 4000 | 4000 | 200 | 200 | 0 | 0.2335 | 0 | 5 | 53.6 | 43.6 | 0 | 11.4041 | 22 | 1.55 | 0 | 0 | 250
|  |  |  | Transceiver | Off | Low Power | 4 | QPLL | 8 | 32 | 8b/10b | QPLL | 8 | 32 | 8b/10b | 269 | No |  | 0 | 0 | 0 | 0 |  | 3 | 0 | 8000 | 8000 | 4000 | 4000 | 200 | 200 | 0 | 0.2335 | 0 | 5 | 53.6 | 43.6 | 0 | 11.4041 | 22 | 1.55 | 0 | 0 | 250
|  |  |  | Transceiver | Off | Low Power | 4 | QPLL | 8 | 32 | 8b/10b | QPLL | 8 | 32 | 8b/10b | 269 | No |  | 0 | 0 | 0 | 0 |  | 3 | 0 | 8000 | 8000 | 4000 | 4000 | 200 | 200 | 0 | 0.2335 | 0 | 5 | 53.6 | 43.6 | 0 | 11.4041 | 22 | 1.55 | 0 | 0 | 250
|  |  |  | Transceiver | Off | Low Power | 4 | QPLL | 8 | 32 | 8b/10b | QPLL | 8 | 32 | 8b/10b | 269 | No |  | 0 | 0 | 0 | 0 |  | 3 | 0 | 8000 | 8000 | 4000 | 4000 | 200 | 200 | 0 | 0.2335 | 0 | 5 | 53.6 | 43.6 | 0 | 11.4041 | 22 | 1.55 | 0 | 0 | 250
|  |  |  | Transceiver | Off | Low Power | 4 | QPLL | 8 | 32 | 8b/10b | QPLL | 8 | 32 | 8b/10b | 269 | No |  | 0 | 0 | 0 | 0 |  | 3 | 0 | 8000 | 8000 | 4000 | 4000 | 200 | 200 | 0 | 0.2335 | 0 | 5 | 53.6 | 43.6 | 0 | 11.4041 | 22 | 1.55 | 0 | 0 | 250
|  |  |  | Transceiver | Off | Low Power | 4 | QPLL | 8 | 32 | 8b/10b | QPLL | 8 | 32 | 8b/10b | 269 | No |  | 0 | 0 | 0 | 0 |  | 3 | 0 | 8000 | 8000 | 4000 | 4000 | 200 | 200 | 0 | 0.2335 | 0 | 5 | 53.6 | 43.6 | 0 | 11.4041 | 22 | 1.55 | 0 | 0 | 250
|  |  |  | Transceiver | Off | Low Power | 4 | QPLL | 8 | 32 | 8b/10b | QPLL | 8 | 32 | 8b/10b | 269 | No |  | 0 | 0 | 0 | 0 |  | 3 | 0 | 8000 | 8000 | 4000 | 4000 | 200 | 200 | 0 | 0.2335 | 0 | 5 | 53.6 | 43.6 | 0 | 11.4041 | 22 | 1.55 | 0 | 0 | 250
|  |  |  | Transceiver | Off | Low Power | 4 | QPLL | 8 | 32 | 8b/10b | QPLL | 8 | 32 | 8b/10b | 269 | No |  | 0 | 0 | 0 | 0 |  | 3 | 0 | 8000 | 8000 | 4000 | 4000 | 200 | 200 | 0 | 0.2335 | 0 | 5 | 53.6 | 43.6 | 0 | 11.4041 | 22 | 1.55 | 0 | 0 | 250
|  |  |  | Transceiver | Off | Low Power | 4 | QPLL | 8 | 32 | 8b/10b | QPLL | 8 | 32 | 8b/10b | 269 | No |  | 0 | 0 | 0 | 0 |  | 3 | 0 | 8000 | 8000 | 4000 | 4000 | 200 | 200 | 0 | 0.2335 | 0 | 5 | 53.6 | 43.6 | 0 | 11.4041 | 22 | 1.55 | 0 | 0 | 250
|  |  |  | Transceiver | Off | Low Power | 4 | QPLL | 8 | 32 | 8b/10b | QPLL | 8 | 32 | 8b/10b | 269 | No |  | 0 | 0 | 0 | 0 |  | 3 | 0 | 8000 | 8000 | 4000 | 4000 | 200 | 200 | 0 | 0.2335 | 0 | 5 | 53.6 | 43.6 | 0 | 11.4041 | 22 | 1.55 | 0 | 0 | 250
|  |  |  | Transceiver | Off | Low Power | 4 | QPLL | 8 | 32 | 8b/10b | QPLL | 8 | 32 | 8b/10b | 269 | No |  | 0 | 0 | 0 | 0 |  | 3 | 0 | 8000 | 8000 | 4000 | 4000 | 200 | 200 | 0 | 0.2335 | 0 | 5 | 53.6 | 43.6 | 0 | 11.4041 | 22 | 1.55 | 0 | 0 | 250
|  |  |  | Transceiver | Off | Low Power | 4 | QPLL | 8 | 32 | 8b/10b | QPLL | 8 | 32 | 8b/10b | 269 | No |  | 0 | 0 | 0 | 0 |  | 3 | 0 | 8000 | 8000 | 4000 | 4000 | 200 | 200 | 0 | 0.2335 | 0 | 5 | 53.6 | 43.6 | 0 | 11.4041 | 22 | 1.55 | 0 | 0 | 250
|  |  |  | Transceiver | Off | Low Power | 4 | QPLL | 8 | 32 | 8b/10b | QPLL | 8 | 32 | 8b/10b | 269 | No |  | 0 | 0 | 0 | 0 |  | 3 | 0 | 8000 | 8000 | 4000 | 4000 | 200 | 200 | 0 | 0.2335 | 0 | 5 | 53.6 | 43.6 | 0 | 11.4041 | 22 | 1.55 | 0 | 0 | 250
|  |  |  | Transceiver | Off | Low Power | 4 | QPLL | 8 | 32 | 8b/10b | QPLL | 8 | 32 | 8b/10b | 269 | No |  | 0 | 0 | 0 | 0 |  | 3 | 0 | 8000 | 8000 | 4000 | 4000 | 200 | 200 | 0 | 0.2335 | 0 | 5 | 53.6 | 43.6 | 0 | 11.4041 | 22 | 1.55 | 0 | 0 | 250
|  |  |  | Transceiver | Off | Low Power | 4 | QPLL | 8 | 32 | 8b/10b | QPLL | 8 | 32 | 8b/10b | 269 | No |  | 0 | 0 | 0 | 0 |  | 3 | 0 | 8000 | 8000 | 4000 | 4000 | 200 | 200 | 0 | 0.2335 | 0 | 5 | 53.6 | 43.6 | 0 | 11.4041 | 22 | 1.55 | 0 | 0 | 250
88
[22 empty] | VCO MIN |  |  |  | 1.6
[22 empty] | VCO MAX |  |  |  | 4
0
1
2
3
[10 empty] | Power Planes | 0 | 4
[10 empty] | Used Quad | 0 | 5 | [6 empty] | 31
[10 empty] | Used Pl | 0 | 6 | [6 empty] | 31
[10 empty] | Avg Quad | 0 | N111:N111
[10 empty] | Quads |  | 0 |  | MMF |  |  | x^4 | x^3 | x^2 | x | c
[10 empty] | AVCCQ |  | 0 | 1 |  |  |  | 1.3622e-07 | -7.7663e-07 | 0.00075268 | 0.062315 | 8.0469 | 1.4402 | 3.7048 | 1
[10 empty] | AVTTQ |  | 0 | 1 |  |  |  | 1.802e-08 | 2.0629e-07 | 3.63e-05 | 0.002851 | 2.5233 | 0.3799 | 0.54493 | 1.0008
[10 empty] | AUXQ |  | 0 | 1 |  |  |  | 1.3326e-08 | -6.6793e-07 | 4.7646e-07 | 0.0017731 | -0.0058682
[12 empty] | 0 | 0
[10 empty] | BSCAN_AVTT | 0
[10 empty] | BSCAN_AVCC | 0
Note on B3: Supply current required for the operation of the GTHs defined in this sheet. Does not include the device leakage currents, which are shown in the Summary sheet supply table.
Note on P4: Utilization of the available GTHs. N/A means that no GTHs are available in the selected device.
Note on M7: Number of connected MGTAVcc/MGTAVtt analog power planes. The number of power planes available varies with the selected device/package combination. When not all available GTHs are used then grounding unused power planes reduces static power. Cell turns orange when the number of GTHs used requires more than the number of connected planes.
Note on M9: Check when BSCAN mode is enabled for all the channels. The additional supply current requirement will be reported as a minimum current requirement under power supply section of Summary sheet. Thus the change in current is only visible when required BSCAN current exceeds calculated operating current (or minimum startup current) of the power supply.
Note on B12: The name of this module.
Note on E12: The number of GTH channels in this module.
Note on F12: The operational mode (Transmitter, Receiver, Transceiver, Power Down) for the GTH transceiver. Select "Power Down" if both TX and RX are in power down mode.
Note on G12: The EyeScan feature of the GTH transceiver can be turned off when not being used to save power. Select On if EyeScan is turned on or Off if it is turned off.
Note on H12: The transceiver can use the DFE for the highest performance or operate in a lower power configuration.
Note on I12: How many channels are sharing the Quad PLL in each quad?
Note on J12: Quad-based PLL (QPLL) for best jitter performance or channel-based ring oscillator PLL (CPLL). Background is orange if the selected PLL can't support the configuration. See the user guide for details.
Note on K12: Allowed data rates are: -1 up to 8.5 Gbps -2C, -2I, -2LE up to 11.3 Gbps -3E, -2GE up to 13.1 Gbps The cell background color turns orange when the data rate is not available for the selected part and speed grade.
Note on L12: FPGA fabric interface width on the RX side.
Note on M12: Data may be sent in "Raw" mode, use 8b/10b encoding or 64b/66b encoding. 8b/10b is valid for 16,32 or 64 bit data paths. 64/66b is valid only for a 64 bit data path.
Note on N12: Quad-based PLL (QPLL) for best jitter performance or channel-based ring oscillator PLL (CPLL). Background is orange if the selected PLL can't support the configuration. See the user guide for details.
Note on O12: Allowed data rates are: -1 up to 8.5 Gbps -2C, -2I, -2LE up to 11.3 Gbps -3E, -2GE up to 13.1 Gbps The cell background color turns orange when the data rate is not available for the selected part and speed grade.
Note on P12: FPGA fabric interface width on the TX side.
Note on Q12: Data may be sent in "Raw" mode, use 8b/10b encoding or 64b/66b encoding. 8b/10b is valid for 16,32 or 64 bit data paths. 64/66b is valid only for a 64 bit data path.
Note on R12: The amplitude of the TX driver’s differential swing in mV.
Note on S12: The GTH transceiver provides support for decoding and generating the out-of-band (OOB) sequences described in the Serial ATA (SATA), Serial Attach SCSI (SAS) specification, and beaconing described in the PCI Express specification.
Note on T12: Select PCIe when using a hard GEN1, GEN2 or GEN3 PCIe interface with the GTs.

## PS (hidden)
PS Power | [13 empty] | Leakage | 0 |  |  | 766 | 800 |  | 9 | Z2:Z6 |  |  | 2 | AD2:AD4
[14 empty] | Pint | 0 | [6 empty] | None |  |  |  | 0
Active Current |  |  |  | On-Chip Power |  |  |  |  | 0 |  | Zynq-7000 AP SoC Technical Reference Manual |  |  | Pauxq | 0 | [6 empty] | 40Ω |  |  |  | 1
Source |  | Total | [10 empty] | Static | Pllq | 0 | [6 empty] | 50Ω |  |  |  | 2
VCCPINT | 1.8 | 0 |  | Source | Power |  | Logic | DDR | I/O |  | XPE User Guide |  | 0 | Pddroq | 0 | [6 empty] | 60Ω
VCCPAUX | 1.075 | 0 |  | VCCPINT | 0 |  | 0 | 0 | 0 |  |  |  | 0 | Pccoq | 0 | [6 empty] | 75Ω
VCCPLL | 1.075 | 0 |  | VCCPAUX | 0 | [5 empty] | Introduction to XPE (video) |  | 0
VCCO_DDR | 1.5 | 0 |  | VCCPLL | 0 | [7 empty] | 0 |  |  | Addr/CE/CS_B | Clk | DQ | DQS | DQM | Term
VCCO_MIO0 | 1.8 | 0 |  | VCCO_DDR | 0 | [7 empty] | 0 |  | Pins | 29 | 2 | 0 | 0 | 0 | 0
VCCO_MIO1 | 1.8 | 0 |  | VCCO_MIO | 0 |  | 0% of total on-chip power 4.448W | [5 empty] | 0 |  | Freq | 0 | 0 | 0 | 0 | 0
[15 empty] | Swing | 0.72 | 0.72 | 0.72 | 0.72 | 0.72
Processor |  |  | A9 Cores | Clock (MHz) | Load | VCCPINT Power (W) |  | PLLs |  | (MHz) | VCCPINT Power (W) | VCCPLL Power (W) |  |  | Pint | 0 | 0 | 0 | 0 | 0 | Read | Write | Power | 0
|  |  | 1 |  | 50% | 0 |  | Processor |  | 0 | 0 | 0 |  |  | Paux | 0 | 0.86111 | 0 | 0 | 0 | 62.5424 | 62.5261 | 0 | 62.5 | 62.5 | vcco
[8 empty] | Memory |  | 0 | 0 | 0 |  |  | Pddr | 0 | 0 | 0 | 0 | 0 |  |  |  | 0 | 0 | vccpaux
[8 empty] | I/O |  |  | 0 | 0
[16 empty] | 44 | 11 | 44 | 44 | 44
Memory Interface |  |  | Memory Type | Data Width | Clock (MHz) | Read Rate | Write Rate | VCCPINT Power (W) | VCCPAUX Power (W) | VCCO_DDR Power (W) | VCCO_DDR Off-Chip (W) |  |  |  | DDR | 0 |  | 0
[6 empty] | 25% | 25% | 0 | 0 | 0 | 0 |  |  |  |  | 44 | 11 | 44 | 44 | 44
0
I/O Interfaces |  |  | I/O Standard | Number of Interfaces | I/O Bank | Clock (MHz) | Usage Rate | VCCPINT Power (W) | VCCPAUX Power (W) | VCCO_MIO0 Power (W) | VCCO_MIO1 Power (W) |  | Bank 0 Pins | Bank 1 Pins | Standard Index | Vcco | Rate |  |  | Iccint | Iccaux | Vcco
QSPI 4-bit | [6 empty] | 50% | 0 | 0 | 0 | 0 |  | 0 | 0 | 46 | 1.8 | 0 |  |  | 0 | 0 | 0
QSPI 8-bit | [6 empty] | 50% | 0 | 0 | 0 | 0 |  | 0 | 0 | 46 | 1.8 | 0 |  |  | 0 | 0 | 0
NAND | [6 empty] | 50% | 0 | 0 | 0 | 0 |  | 0 | 0 | 46 | 1.8 | 0 |  |  | 0 | 0 | 0
SRAM/NOR | [6 empty] | 50% | 0 | 0 | 0 | 0 |  | 0 | 0 | 46 | 1.8 | 0 |  |  | 0 | 0 | 0
USB | [6 empty] | 50% | 0 | 0 | 0 | 0 |  | 0 | 0 | 46 | 1.8 | 0 |  |  | 0 | 0 | 0
GigE | [6 empty] | 50% | 0 | 0 | 0 | 0 |  | 0 | 0 | 46 | 1.8 | 0 |  |  | 0 | 0 | 0
UART | [6 empty] | 50% | 0 | 0 | 0 | 0 |  | 0 | 0 | 46 | 1.8 | 0 |  |  | 0 | 0 | 0
UART | [6 empty] | 50% | 0 | 0 | 0 | 0 |  | 0 | 0 | 46 | 1.8 | 0 |  |  | 0 | 0 | 0
I2C | [6 empty] | 50% | 0 | 0 | 0 | 0 |  | 0 | 0 | 46 | 1.8 | 0 |  |  | 0 | 0 | 0
SPI | [6 empty] | 50% | 0 | 0 | 0 | 0 |  | 0 | 0 | 46 | 1.8 | 0 |  |  | 0 | 0 | 0
CAN | [6 empty] | 50% | 0 | 0 | 0 | 0 |  | 0 | 0 | 46 | 1.8 | 0 |  |  | 0 | 0 | 0
SD | [6 empty] | 50% | 0 | 0 | 0 | 0 |  | 0 | 0 | 46 | 1.8 | 0 |  |  | 0 | 0 | 0
SD | [6 empty] | 50% | 0 | 0 | 0 | 0 |  | 0 | 0 | 46 | 1.8 | 0 |  |  | 0 | 0 | 0
Trace | [6 empty] | 50% | 0 | 0 | 0 | 0 |  | 0 | 0 | 46 | 1.8 | 0 |  |  | 0 | 0 | 0
Timer | [6 empty] | 50% | 0 | 0 | 0 | 0 |  | 0 | 0 | 46 | 1.8 | 0 |  |  | 0 | 0 | 0
Watchdog | [6 empty] | 50% | 0 | 0 | 0 | 0 |  | 0 | 0 | 46 | 1.8 | 0 |  |  | 0 | 0 | 0
PJTAG | [6 empty] | 50% | 0 | 0 | 0 | 0 |  | 0 | 0 | 46 | 1.8 | 0 |  |  | 0 | 0 | 0
GPIO Bank 0 | [6 empty] | 50% | 0 | 0 | 0 | 0 |  | 0 | 0 | 46 | 1.8 | 0 |  |  | 0 | 0 | 0
GPIO Bank 1 | [6 empty] | 50% | 0 | 0 | 0 | 0 |  | 0 | 0 | 46 | 1.8 | 0 |  |  | 0 | 0 | 0
AXI Interfaces |  |  | PS-PL Interface | Width | Clock (MHz) | Usage Rate | VCCPINT Power (W)
|  |  | AXI_ACP | 64 |  | 50% | 0
|  |  | AXI_HP |  |  | 50% | 0 | [5 empty] | 0 | 0
|  |  | AXI_HP |  |  | 50% | 0 | [5 empty] | 0 | 0
|  |  | AXI_HP |  |  | 50% | 0 | [5 empty] | 0 | 0
|  |  | AXI_HP |  |  | 50% | 0
|  |  | AXI_GP | 32 |  | 50% | 0
|  |  | AXI_GP | 32 |  | 50% | 0
|  |  | AXI_GP | 32 |  | 50% | 0
|  |  | AXI_GP | 32 |  | 50% | 0
Note on B3: Supply current required for operation of the PS defined in this sheet. Does not include the PS supply static currents, which are shown in the Summary sheet supply table
Note on F10: Includes power from both Vcco_mio0 and Vcco_mio1.
Note on B12: Module name of the processor.
Note on E12: The number of Cortex A9 Cores used. Cell turns orange if the number exceeds the number of cores available in the device.
Note on F12: The core clock frequency used in the PS. The frequency limit is up to 1000MHz depending on the device.
Note on J12: There are 3 PLLs, and by default the Processor and Memory PLLs are 2 x Clock. Enter the specific Vco frequency.
Note on B17: Module name of the memory interface.
Note on E17: The PS supports DDR2, DDR3, DDR3L and LPDDR2 memory interfaces. DDR2 assumes 50Ω impedance DDR3 and DDR3L assume 40Ω impedance
Note on G17: The DDR memory interface clock frequency. The maximum DDR clock frequency is determined by the memory interface and device limit.
Note on H17: Percentage of the time reading data from the external memory.
Note on I17: Percentage of the time writing data to the external memory.
Note on B20: The PS general purpose I/O banks.
Note on E20: The PS supports LVCMOS 12mA at 1.8V, 2.5 or 3.3V on both banks and HSTL Class I 1.8V on Bank 1.
Note on B41: Module name of the AXI interface.
Note on E41: There are 9 AXI interfaces available.
Note on F41: The High Performance AXI interfaces can be configured in either 32 or 64 bit width.
Note on G41: The AXI clock frequency.

## GTZ (hidden)
GTZ Transceiver Power | [19 empty] | 1 | 25.7812 | 9.8 | AC2:AC6
[22 empty] | 14.3 | 800
Active Current |  |  |  | Power |  |  |  |  | 0 |  | Utilization | [11 empty] | 900
Source |  | Active | [8 empty] | GTZ Channels |  | 0 | N/A | [8 empty] | 1000
VCCINT | 1 | 0 |  | Source | Power |  |  | PMA | PCS | [6 empty] | XPE User Guide | [6 empty] | 1100
MGTZVCCH | 1.8 | 0 |  | VCCINT | 0 |  |  | 0 | 0 |  | Power Planes |  | 0 | [9 empty] | 1200
MGTZAVCC | 1.075 | 0 |  | MGTZVCCH | 0 | [10 empty] | Introduction to XPE (video)
MGTZVCCL | 1.075 | 0 |  | MGTZAVCC | 0
|  |  |  | MGTZVCCL | 0 | 0% of total on-chip power 4.448W
Name |  |  | GTZ Channels | Operational Mode | Power Mode | Data Rate (Gb/s) | Data Path | O/P (mV) | VCCINT Power (W) | MGTZVCCH Power (W) | MGTZAVCC Power (W) | MGTZVCCL Power (W) | [5 empty] | RX | TX | VCO | USRCLK
|  |  |  | Transceiver | Functional | 25.7812 | 80 | 800 | 0 | 0 | 0 | 0 | [5 empty] | 1 | 1 | 12.8906 | 322.2656
|  |  |  | Transceiver | Functional | 25.7812 | 80 | 800 | 0 | 0 | 0 | 0 | [5 empty] | 1 | 1 | 12.8906 | 322.2656
|  |  |  | Transceiver | Functional | 25.7812 | 80 | 800 | 0 | 0 | 0 | 0 | [5 empty] | 1 | 1 | 12.8906 | 322.2656
|  |  |  | Transceiver | Functional | 25.7812 | 80 | 800 | 0 | 0 | 0 | 0 | [5 empty] | 1 | 1 | 12.8906 | 322.2656
|  |  |  | Transceiver | Functional | 25.7812 | 80 | 800 | 0 | 0 | 0 | 0 | [5 empty] | 1 | 1 | 12.8906 | 322.2656
|  |  |  | Transceiver | Functional | 25.7812 | 80 | 800 | 0 | 0 | 0 | 0 | [5 empty] | 1 | 1 | 12.8906 | 322.2656
|  |  |  | Transceiver | Functional | 25.7812 | 80 | 800 | 0 | 0 | 0 | 0 | [5 empty] | 1 | 1 | 12.8906 | 322.2656
|  |  |  | Transceiver | Functional | 25.7812 | 80 | 800 | 0 | 0 | 0 | 0 | [5 empty] | 1 | 1 | 12.8906 | 322.2656
0
1
2
M30:M30
[10 empty] | Dice | 0 |  | 31
[10 empty] | Planes | 0 |  | x^4 | x^3 | x^2 | x | c
[10 empty] | MGTZVCCHQ | 0 |  | 0 | 0 | 0 | 0.05 | 0.0083
[10 empty] | MGTZAVCCQ | 0 |  | 0 | 0 | 0 | 0 | 299.85
[10 empty] | MGTZVCCLQ | 0 |  | 0 | 0.00046518 | 0.000255 | 2.1195 | 112.3255
0
[10 empty] | Vccint | 0
[10 empty] | Vccint_vcclq | 0
Note on B3: Supply current required for the operation of the GTZs defined in this sheet. Does not include the device leakage currents, which are shown in the Summary sheet supply table.
Note on P4: Utilization of the available GTZs. N/A means that no GTZs are available in the selected device.
Note on M6: Some parts have multiple power planes for the MGTZAVcc and MGTZVcc analog power supplies. If not all of the available GTZs are required then it may be possible to place them such that some of the power planes can be grounded and thus reduce the quiescent power. The cell turns orange if the number of GTZs used requires more than the specified number of power planes. It is grayed out when the number of GTZs used requires all of the power planes.
Note on B12: The name of this interface.
Note on E12: The number of GTZ channels in this interface.
Note on F12: The operational mode (Transmitter, Receiver, Transceiver) for the GTZ transceiver.
Note on G12: During the tuning process, power is higher than during functional operation. Select "CTLE Tuning" or "Functional" to see the power for each case.
Note on H12: Data rates are up to 25.78125Gbps in -1 or -2L speed grade, and up to 28.05Gbps in -2E. Line rate dividers of 2, 4, or 8 allow rates down to 2.45Gbps. The cell background color turns orange when the data rate is not available in the selected part and speed grade.
Note on I12: FPGA fabric interface width.
Note on J12: The amplitude of the TX driver’s differential swing in mV.

## Data (hidden)
FAMILIES | Supply | Min | Max |  | Grade | Factor | WireBond | Process | Speed | Heatsink | Board |  |  | GT OpMode | DataMode | RawWidth | 8b/10b | PwrMode | PLL | Channels
Spartan-7 | Vccint | 0.97 | 1.03 |  | Commercial | 1 | FALSE | Typical | -1 | None | JEDEC (2S2P) |  |  | Transceiver | Raw | 16 | 16 | Low Power | CPLL | 1 | 4
Artix-7 | Vbram | 0.97 | 1.03 |  | Extended | 2 | -2 | Maximum | -2 | Custom | Small (4"x4") |  |  | Receiver | 8b/10b | 20 | 32 | DFE | QPLL | 2 | 8
Kintex-7 |  |  |  |  | Industrial |  |  |  |  | Low Profile | Medium (10"x10") |  |  | Transmitter | 64b/66b | 32 | 64 | Functional |  | 4 | 12
Virtex-7 | VID ok? | 0 | [7 empty] | Medium Profile | Large (20"x20") |  |  |  | 64b/67b | 40 |  | CTLE Tuning |  | 8
Zynq-7000 | [9 empty] | High Profile | Custom |  |  |  | 128b/130b | 64 | GTZ |  |  | 16
Spartan-7 Automotive | Junction | 0 | 85 |  | Quick Temp | 54.8686 | [9 empty] | 80 | 40
Artix-7 Automotive |  |  |  |  | LVDS scale | 1 | [10 empty] | 80
Kintex-7 Automotive | Status | Production | [14 empty] | 160
Zynq-7000 Automotive
Artix-7 Defense
Kintex-7 Defense | 1
Virtex-7 Defense
Zynq-7000 Defense
10 | [19 empty] | Power Up Current (adder to Iccq)
PARTS | CLKROWS | CLKCOLS | BUFG | BUFR | BUFIO | LUT | LUTRAM | FF | BRAM | DSP | MMCM | PCIE | Die | Packages | [5 empty] | Iccint | Iccaux | Icco | Iccaux_io | Iccbram | Avcc | Avtt | GTaux |  | Iccint | Iccbram | Iccaux | Iccpint | Iccpaux | Iccpll
XC7A12T | 3 | 40 | 32 | 12 | 20 | 8000 | 5000 | 16000 | 20 | 40 | 3 | 1 | 1 | CSG325 | CPG238 |  |  |  |  | 120 | 40 | 40 |  | 60 | 20 | 30 |  |  | 1 | 1 | 1
XC7A15T | 3 | 40 | 32 | 20 | 20 | 10400 | 6400 | 20800 | 25 | 45 | 5 | 1 | 1 | CPG236 | CSG324 | CSG325 | FTG256 | FGG484 |  | 120 | 40 | 40 |  | 60 | 20 | 30 |  |  | 1 | 1 | 1
XC7A25T | 3 | 40 | 32 | 12 | 20 | 14600 | 5000 | 29200 | 45 | 80 | 3 | 1 | 1 | CSG325 | CPG238 |  |  |  |  | 120 | 40 | 40 |  | 60 | 20 | 30 |  |  | 1 | 1 | 1
XC7A35T | 3 | 40 | 32 | 20 | 20 | 20800 | 12800 | 41600 | 50 | 90 | 5 | 1 | 1 | CPG236 | CSG324 | CSG325 | FTG256 | FGG484 |  | 120 | 40 | 40 |  | 60 | 20 | 30 |  |  | 1 | 1 | 1
XC7A50T | 3 | 40 | 32 | 20 | 20 | 32600 | 19200 | 65200 | 75 | 120 | 5 | 1 | 1 | CPG236 | CSG324 | CSG325 | FTG256 | FGG484 |  | 120 | 40 | 40 |  | 60 | 20 | 30 |  |  | 1 | 1 | 1
XC7A75T | 4 | 54 | 32 | 24 | 24 | 47200 | 28544 | 94400 | 105 | 180 | 6 | 1 | 1 | FTG256 | CSG324 | FGG484 | FGG676 |  |  | 170 | 40 | 40 |  | 60 | 20 | 30 |  |  | 1 | 1 | 1
XC7A100T | 4 | 54 | 32 | 24 | 24 | 63400 | 38016 | 126800 | 135 | 240 | 6 | 1 | 1 | FTG256 | CSG324 | FGG484 | FGG676 |  |  | 170 | 40 | 40 |  | 60 | 40 | 60 |  |  | 1 | 1 | 1
XC7A200T | 5 | 98 | 32 | 40 | 40 | 134600 | 92416 | 269200 | 365 | 740 | 10 | 1 | 1 | SBG484 | SBV484 | FBG484 | FBG676 | FFG1156 | FBV484 | 340 | 50 | 40 |  | 80 | 40 | 60 |  |  | 1.2 | 1.2 | 1.2 |  |  |  | FBV676 | FFV1156
XC7K70T | 4 | 40 | 32 | 24 | 24 | 41000 | 26816 | 82000 | 135 | 240 | 6 | 1 | 1 | FBG484 | FBG676 | FBV484 | FBV676 |  |  | 450 | 40 | 40 | 40 | 40 | 400 | 150 | 40 |  | 1.1 | 1.1 | 1.2
XC7K160T | 5 | 70 | 32 | 32 | 32 | 101400 | 70016 | 202800 | 325 | 600 | 8 | 1 | 1 | FBG484 | FBG676 | FFG676 | FBV484 | FBV676 | FFV676 | 550 | 50 | 40 | 40 | 40 | 400 | 150 | 40 |  | 1.1 | 1.1 | 1.2
XC7K325T | 7 | 92 | 32 | 40 | 40 | 203800 | 128000 | 407600 | 445 | 840 | 10 | 1 | 1 | FBG676 | FBG900 | FFG676 | FFG900 | FBV676 | FBV900 | 600 | 80 | 40 | 40 | 40 | 400 | 150 | 40 |  | 1.1 | 1.1 | 1.2 |  |  |  | FFV676 | FFV900
XC7K355T | 6 | 120 | 32 | 40 | 40 | 222600 | 158016 | 445200 | 715 | 1440 | 6 | 1 | 1 | FFG901 | FFV901 |  |  |  |  | 1450 | 109 | 40 | 40 | 81 | 400 | 150 | 40 |  | 1.1 | 1.1 | 1.2
XC7K410T | 7 | 120 | 32 | 40 | 40 | 254200 | 181216 | 508400 | 795 | 1540 | 10 | 1 | 1 | FBG676 | FBG900 | FFG676 | FFG900 | FBV676 | FBV900 | 1500 | 125 | 40 | 40 | 90 | 400 | 150 | 40 |  | 1.1 | 1.1 | 1.2 |  |  |  | FFV676 | FFV900
XC7K420T | 7 | 120 | 32 | 40 | 40 | 260600 | 184416 | 521200 | 835 | 1680 | 8 | 1 | 1 | FFG901 | FFG1156 | FFV901 | FFV1156 |  |  | 2200 | 180 | 40 | 40 | 108 | 400 | 150 | 40 |  | 1.1 | 1.1 | 1.2
XC7K480T | 8 | 120 | 32 | 40 | 40 | 298600 | 210816 | 597200 | 955 | 1920 | 8 | 1 | 1 | FFG901 | FFG1156 | FFV901 | FFV1156 |  |  | 2200 | 180 | 40 | 40 | 108 | 400 | 150 | 40 |  | 1.1 | 1.1 | 1.2
XC7V585T | 9 | 122 | 32 | 56 | 56 | 364200 | 222016 | 728400 | 795 | 1260 | 18 | 3 | 1 | FFG1157 | FFG1761 |  |  |  |  | 2700 | 40 | 60 | 40 | 108 | 400 | 150 | 40 |  | 1.1 | 1.1 | 1.2
XC7V2000T | 12 | 282 | 32 | 96 | 96 | 1221600 | 689600 | 2443200 | 1292 | 2160 | 24 | 4 | 4 | FHG1761 | FLG1925 |  |  |  |  | 4000 | 80 | 60 | 40 | 176 | 400 | 150 | 40 |  | 1.1 | 1.1 | 1.2
XC7VX330T | 7 | 97 | 32 | 56 | 56 | 204000 | 140416 | 408000 | 750 | 1120 | 14 | 4 | 1 | FFG1157 | FFG1761 | FFV1157 | FFV1761 |  |  | 1000 | 65 | 40 | 40 | 95 | 210 | 50 | 10 |  | 1.1 | 1.1 | 1.2
XC7VX415T | 6 | 146 | 32 | 48 | 48 | 257600 | 208800 | 515200 | 880 | 2160 | 12 | 2 | 1 | FFG1157 | FFG1158 | FFG1927 | FFV1157 | FFV1158 | FFV1927 | 1200 | 75 | 40 | 40 | 115 | 400 | 150 | 40 |  | 1.1 | 1.1 | 1.2
XC7VX485T | 7 | 150 | 32 | 56 | 56 | 303600 | 261600 | 607200 | 1030 | 2800 | 14 | 4 | 1 | FFG1157 | FFG1158 | FFG1761 | FFG1927 | FFG1930 |  | 1200 | 80 | 40 | 40 | 140 | 700 | 225 | 40 |  | 1.1 | 1.1 | 1.2
XC7VX550T | 8 | 146 | 32 | 64 | 64 | 346400 | 279200 | 692800 | 1180 | 2880 | 20 | 3 | 1 | FFG1158 | FFG1927 |  |  |  |  | 3300 | 143 | 40 | 57 | 200 | 210 | 50 | 10 |  | 1.1 | 1.1 | 1.2
XC7VX690T | 10 | 146 | 32 | 80 | 80 | 433200 | 348416 | 866400 | 1470 | 3600 | 20 | 3 | 1 | FFG1157 | FFG1158 | FFG1761 | FFG1926 | FFG1927 | FFG1930 | 3300 | 143 | 40 | 57 | 200 | 210 | 50 | 10 |  | 1.1 | 1.1 | 1.2
XC7VX980T | 9 | 212 | 32 | 64 | 64 | 612000 | 442816 | 1224000 | 1500 | 3600 | 18 | 3 | 1 | FFG1926 | FFG1928 | FFG1930 |  |  |  | 6500 | 202 | 40 | 60 | 204 | 210 | 50 | 10 |  | 1.1 | 1.1 | 1.2
XC7VX1140T | 12 | 222 | 32 | 96 | 96 | 712000 | 566400 | 1424000 | 1880 | 3360 | 24 | 4 | 4 | FLG1926 | FLG1928 | FLG1930 |  |  |  | 8000 | 235 | 40 | 63 | 256 | 210 | 50 | 10 |  | 1.1 | 1.1 | 1.2
XC7VH580T | 6 | 222 | 32 | 56 | 56 | 362800 | 283200 | 725600 | 940 | 1680 | 12 | 2 | 2 | FLG1155 | HCG1155 | FLG1931 | HCG1931 |  |  | 4000 | 120 | 40 | 60 | 130 |  |  | 40 |  | 1.1 | 1.1 | 1.2
XC7VH870T | 9 | 222 | 32 | 64 | 64 | 547600 | 424800 | 1095200 | 1410 | 2520 | 18 | 3 | 3 | FLG1932 | HCG1932 |  |  |  |  | 6500 | 200 | 40 | 60 | 200 |  |  | 40 |  | 1.1 | 1.1 | 1.2
XC7Z010 | 2 | 24 | 32 | 12 | 12 | 17600 | 12000 | 35200 | 60 | 80 | 2 | 0 | 1 | CLG225 | CLG400 |  |  |  |  | 40 | 60 | 90 |  | 40 |  |  |  |  | 1 | 1 | 1
XC7Z015 | 4 | 40 | 32 | 24 | 24 | 46200 | 30000 | 92400 | 95 | 160 | 3 | 1 | 1 | CLG485 | [5 empty] | 130 | 60 | 90 |  | 40 | 20 | 30 |  |  | 1 | 1 | 1
XC7Z020 | 4 | 48 | 32 | 24 | 24 | 53200 | 34800 | 106400 | 140 | 220 | 4 | 0 | 1 | CLG400 | CLG484 |  |  |  |  | 70 | 60 | 90 |  | 40 |  |  |  |  | 1 | 1 | 1
XC7Z030 | 5 | 72 | 32 | 24 | 24 | 78600 | 53200 | 157200 | 265 | 400 | 5 | 1 | 1 | FBG484 | SBG485 | SBV485 | FBG676 | FFG676 | FBV484 | 900 | 60 | 90 | 40 | 90 | 112 | 64 | 20 |  | 1.1 | 1.1 | 1.2 |  |  |  | FBV676 | FFV676
XC7Z035 | 7 | 161 | 32 | 32 | 32 | 171900 | 110720 | 343800 | 500 | 900 | 8 | 1 | 1 | FBG676 | FFG676 | FFG900 | FBV676 | FFV676 | FFV900 | 1400 | 60 | 90 | 40 | 90 | 112 | 64 | 20 |  | 1.1 | 1.1 | 1.2
XC7Z045 | 7 | 161 | 32 | 32 | 32 | 218600 | 140800 | 437200 | 545 | 900 | 8 | 1 | 1 | FBG676 | FFG676 | FFG900 | FBV676 | FFV676 | FFV900 | 1400 | 60 | 90 | 40 | 90 | 112 | 64 | 20 |  | 1.1 | 1.1 | 1.2
XC7Z100 | 7 | 161 | 32 | 32 | 32 | 277400 | 213600 | 554800 | 755 | 2020 | 8 | 1 | 1 | FFG900 | FFG1156 | FFV900 | FFV1156 |  |  | 2200 | 60 | 90 | 40 | 90 | 112 | 64 | 20 |  | 1.1 | 1.1 | 1.2
XC7Z007S | 2 | 24 | 32 | 12 | 12 | 14400 | 6000 | 28800 | 50 | 66 | 2 | 0 | 1 | CLG225 | CLG400 |  |  |  |  | 40 | 60 | 90 |  | 40 |  |  |  |  | 1 | 1 | 1
XC7Z012S | 4 | 40 | 32 | 24 | 24 | 34400 | 14400 | 68800 | 72 | 120 | 3 | 1 | 1 | CLG485 | [5 empty] | 130 | 60 | 90 |  | 40 | 20 | 30 |  |  | 1 | 1 | 1
XC7Z014S | 4 | 48 | 32 | 24 | 24 | 40600 | 34800 | 81200 | 107 | 170 | 4 | 0 | 1 | CLG400 | CLG484 |  |  |  |  | 70 | 60 | 90 |  | 40 |  |  |  |  | 1 | 1 | 1
XC7S6 | 2 | 24 | 32 | 8 | 20 | 3750 | 1120 | 7500 | 5 | 10 | 2 | 0 | 1 | CSGA225 | CPGA196 | FTGB196 |  |  |  | 120 | 40 | 40 |  | 60 | 20 | 30 |  |  | 1 | 1 | 1
XC7S15 | 2 | 24 | 32 | 8 | 20 | 8000 | 2400 | 16000 | 10 | 20 | 2 | 0 | 1 | CSGA225 | CPGA196 | FTGB196 |  |  |  | 120 | 40 | 40 |  | 60 | 20 | 30 |  |  | 1 | 1 | 1
XC7S25 | 3 | 40 | 32 | 12 | 20 | 14600 | 5000 | 29200 | 45 | 80 | 3 | 0 | 1 | CSGA225 | CSGA324 | FTGB196 |  |  |  | 120 | 40 | 40 |  | 60 | 20 | 30 |  |  | 1 | 1 | 1
XC7S50 | 3 | 40 | 32 | 20 | 20 | 32600 | 9600 | 65200 | 75 | 120 | 5 | 0 | 1 | CSGA324 | FGGA484 | FTGB196 |  |  |  | 120 | 40 | 40 |  | 60 | 20 | 30 |  |  | 1 | 1 | 1
XC7S75 | 4 | 52 | 32 | 32 | 20 | 48000 | 13312 | 96000 | 90 | 140 | 8 | 0 | 1 | FGGA484 | FGGA676 |  |  |  |  | 300 | 140 | 40 |  | 60 | 20 | 30 |  |  | 1 | 1 | 1
XC7S100 | 4 | 52 | 32 | 32 | 20 | 64000 | 17600 | 128000 | 120 | 160 | 8 | 0 | 1 | FGGA484 | FGGA676 |  |  |  |  | 300 | 140 | 40 |  | 60 | 20 | 30 |  |  | 1 | 1 | 1
XA7A12T | 3 | 40 | 32 | 12 | 20 | 8000 | 5000 | 16000 | 20 | 40 | 3 | 1 | 1 | CSG325 | CPG238 |  |  |  |  | 120 | 40 | 40 |  | 60 | 20 | 30 |  |  | 1 | 1 | 1
XA7A15T | 3 | 40 | 32 | 20 | 20 | 10400 | 6400 | 20800 | 25 | 45 | 5 | 1 | 1 | CPG236 | CSG324 | CSG325 |  |  |  | 120 | 40 | 40 |  | 60
XA7A25T | 3 | 40 | 32 | 12 | 20 | 14600 | 5000 | 29200 | 45 | 80 | 3 | 1 | 1 | CSG325 | CPG238 |  |  |  |  | 120 | 40 | 40 |  | 60 | 20 | 30 |  |  | 1 | 1 | 1
XA7A35T | 3 | 40 | 32 | 20 | 20 | 20800 | 12800 | 41600 | 50 | 90 | 5 | 1 | 1 | CPG236 | CSG324 | CSG325 |  |  |  | 120 | 40 | 40 |  | 60 | 20 | 30
XA7A50T | 3 | 40 | 32 | 20 | 20 | 32600 | 19200 | 65200 | 75 | 120 | 5 | 1 | 1 | CPG236 | CSG324 | CSG325 |  |  |  | 120 | 40 | 40 |  | 60 | 20 | 30
XA7A75T | 4 | 54 | 32 | 24 | 24 | 47200 | 28544 | 94400 | 105 | 180 | 6 | 1 | 1 | CSG324 | FGG484 |  |  |  |  | 170 | 40 | 40 |  | 60 | 20 | 30
XA7A100T | 4 | 54 | 32 | 24 | 24 | 63400 | 38016 | 126800 | 135 | 240 | 6 | 1 | 1 | FTG256 | CSG324 | FGG484 |  |  |  | 170 | 40 | 40 |  | 60 | 40 | 60
XA7S6 | 2 | 24 | 32 | 8 | 20 | 3750 | 1120 | 7500 | 5 | 10 | 2 | 0 | 1 | CSGA225 | CPGA196 | FTGB196 |  |  |  | 120 | 40 | 40 |  | 60 | 20 | 30 |  |  | 1 | 1 | 1
XA7S15 | 2 | 24 | 32 | 8 | 20 | 8000 | 2400 | 16000 | 10 | 20 | 2 | 0 | 1 | CSGA225 | CPGA196 | FTGB196 |  |  |  | 120 | 40 | 40 |  | 60 | 20 | 30 |  |  | 1 | 1 | 1
XA7S25 | 3 | 40 | 32 | 12 | 20 | 14600 | 5000 | 29200 | 45 | 80 | 3 | 0 | 1 | CSGA225 | CSGA324 | FTGB196 |  |  |  | 120 | 40 | 40 |  | 60 | 20 | 30 |  |  | 1 | 1 | 1
XA7S50 | 3 | 40 | 32 | 20 | 20 | 32600 | 9600 | 65200 | 75 | 120 | 5 | 0 | 1 | CSGA324 | FGGA484 | FTGB196 |  |  |  | 120 | 40 | 40 |  | 60 | 20 | 30 |  |  | 1 | 1 | 1
XA7S75 | 4 | 52 | 32 | 32 | 20 | 48000 | 13312 | 96000 | 90 | 140 | 8 | 0 | 1 | FGGA484 | FGGA676 |  |  |  |  | 300 | 140 | 40 |  | 60 | 20 | 30 |  |  | 1 | 1 | 1
XA7S100 | 4 | 52 | 32 | 32 | 20 | 64000 | 17600 | 128000 | 120 | 160 | 8 | 0 | 1 | FGGA484 | FGGA676 |  |  |  |  | 300 | 140 | 40 |  | 60 | 20 | 30 |  |  | 1 | 1 | 1
XQ7A50T | 3 | 40 | 32 | 20 | 20 | 32600 | 19200 | 65200 | 75 | 120 | 5 | 1 | 1 | CS325 | FG484 |  |  |  |  | 170 | 40 | 40 |  | 60 | 40 | 60
XQ7A100T | 4 | 54 | 32 | 24 | 24 | 63400 | 38016 | 126800 | 135 | 240 | 6 | 1 | 1 | CS324 | FG484 |  |  |  |  | 170 | 40 | 40 |  | 60
XQ7A200T | 5 | 98 | 32 | 40 | 40 | 134600 | 92416 | 269200 | 365 | 740 | 10 | 1 | 1 | RB484 | RS484 | RB676 |  |  |  | 340 | 50 | 40 |  | 80 | 40 | 60
XQ7K325T | 7 | 92 | 32 | 40 | 40 | 203800 | 128000 | 407600 | 445 | 840 | 10 | 1 | 1 | RF676 | RF900 |  |  |  |  | 600 | 80 | 40 | 40 | 40 | 400 | 150 | 40
XQ7K410T | 7 | 120 | 32 | 40 | 40 | 254200 | 181216 | 508400 | 795 | 1540 | 10 | 1 | 1 | RF676 | RF900 |  |  |  |  | 1500 | 125 | 40 | 40 | 90 | 400 | 150 | 40
XQ7V585T | 9 | 122 | 32 | 56 | 56 | 364200 | 222016 | 728400 | 795 | 1260 | 18 | 3 | 1 | RF1157 | RF1761 |  |  |  |  | 2700 | 40 | 60 | 40 | 108 | 400 | 150 | 40
XQ7VX330T | 7 | 97 | 32 | 56 | 56 | 204000 | 140416 | 408000 | 750 | 1120 | 14 | 4 | 1 | RF1157 | RF1761 |  |  |  |  | 1000 | 65 | 40 | 40 | 95 | 210 | 50 | 10
XQ7VX485T | 7 | 150 | 32 | 56 | 56 | 303600 | 261600 | 607200 | 1030 | 2800 | 14 | 4 | 1 | RF1761 | RF1930 |  |  |  |  | 1200 | 80 | 40 | 40 | 140 | 700 | 225 | 40
XQ7VX690T | 10 | 146 | 32 | 80 | 80 | 433200 | 348416 | 866400 | 1470 | 3600 | 20 | 3 | 1 | RF1157 | RF1158 | RF1761 | RF1930 |  |  | 3300 | 143 | 40 | 57 | 200 | 210 | 50 | 10
XQ7VX980T | 9 | 212 | 32 | 64 | 64 | 612000 | 442816 | 1224000 | 1500 | 3600 | 18 | 3 | 1 | RF1930 | [5 empty] | 6500 | 202 | 40 | 60 | 204 | 210 | 50 | 10
XA7Z010 | 2 | 24 | 32 | 12 | 12 | 17600 | 12000 | 35200 | 60 | 80 | 2 | 0 | 1 | CLG225 | CLG400 |  |  |  |  | 40 | 60 | 90 |  | 40
XA7Z020 | 4 | 48 | 32 | 24 | 24 | 53200 | 34800 | 106400 | 140 | 220 | 4 | 0 | 1 | CLG400 | CLG484 |  |  |  |  | 70 | 60 | 90 |  | 40
XA7Z030 | 5 | 72 | 32 | 24 | 24 | 78600 | 53200 | 157200 | 265 | 400 | 5 | 1 | 1 | FBG484 | FBV484 |  |  |  |  | 70 | 60 | 90 |  | 40
XQ7Z020 | 4 | 48 | 32 | 24 | 24 | 53200 | 34800 | 106400 | 140 | 220 | 4 | 0 | 1 | CL400 | CL484 |  |  |  |  | 70 | 60 | 90 |  | 40
XQ7Z030 | 5 | 72 | 32 | 24 | 24 | 78600 | 53200 | 157200 | 265 | 400 | 5 | 1 | 1 | RB484 | RF676 |  |  |  |  | 900 | 60 | 90 | 40 | 90 | 112 | 64 | 20
XQ7Z045 | 7 | 161 | 32 | 32 | 32 | 218600 | 140800 | 437200 | 545 | 900 | 8 | 1 | 1 | RF676 | RF900 | RFG676 |  |  |  | 1400 | 60 | 90 | 40 | 90 | 112 | 64 | 20
XQ7Z100 | 7 | 161 | 32 | 32 | 32 | 277400 | 213600 | 554800 | 755 | 2020 | 8 | 1 | 1 | RF900 | RF1156 |  |  |  |  | 2200 | 60 | 90 | 40 | 90 | 112 | 64 | 20 |  | 1.1 | 1.1 | 1.2
XA7K160T | 5 | 70 | 32 | 32 | 32 | 101400 | 70016 | 202800 | 325 | 600 | 8 | 1 | 1 | FFG676 | [5 empty] | 550 | 50 | 40 | 40 | 40 | 400 | 150 | 40 |  | 1.1 | 1.1 | 1.2
XC7K325T | 7 | 92 | 32 | 40 | 40 | 203800 | 128000 | 407600 | 445 | 840 | 10 | 1 | 1 | FBG676 | FBG900 | FFG676 | FFG900 |  |  | 600 | 80 | 40 | 40 | 40 | 400 | 150 | 40
XC7K410T | 7 | 120 | 32 | 40 | 40 | 254200 | 181216 | 508400 | 795 | 1540 | 10 | 1 | 1 | FBG676 | FBG900 | FFG676 | FFG900 |  |  | 1500 | 125 | 40 | 40 | 90 | 400 | 150 | 40
XC8KS430T | 7 | 120 | 32 | 40 | 40 | 268800 | 141600 | 537600 | 660 | 2160 | 10 | 3 | 1 | FBG676 | FBG900 | FFG1156
Block Leakage (mA) | TYP (25) | MAX (25) | c1 | c2 | 0 |  | TT VX865 | FF1.5 | FF2 | FF3
BRAM_LEAKAGE_VCC | 0.009 | 0 |  |  | 0 |  | 0.0024475 | 0.0037599 | 0.0045428 | 0.0067665
BRAM_LEAKAGE_VBRAM | 0.012 | 0 | 1.9174 | 38.4033 | 0 |  |  | 1.5362 | 1.8561 | 2.7646 | Process factors for bins (used BRAM)
| MGTAVcc |  |  |  |  | MGTAVtt/MGTZVddh |  |  |  |  | MGTVccaux/MGTZVddl |  |  |  |  | MGTAVcc |  |  |  |  | MGTAVtt |  |  |  |  | MGTVccaux |  |  |  |  | MGTAVcc |  |  |  |  | MGTAVtt |  |  |  |  | MGTVccaux |  |  |  |  | MGTAVcc |  |  |  |  | MGTAVtt |  |  |  |  | MGTVccaux |  |  |  |  | MGTAVtt |  |  |  |  | MGTVccaux
Per Quad/Octal | x^4 | x^3 | x^2 | x | c | x^4 | x^3 | x^2 | x | c | x^4 | x^3 | x^2 | x | c | x^4 | x^3 | x^2 | x | c | x^4 | x^3 | x^2 | x | c | x^4 | x^3 | x^2 | x | c | x^4 | x^3 | x^2 | x | c | x^4 | x^3 | x^2 | x | c | x^4 | x^3 | x^2 | x | c | x^4 | x^3 | x^2 | x | c | x^4 | x^3 | x^2 | x | c | x^4 | x^3 | x^2 | x | c
GTP | 7.5527e-08 | 5.4673e-06 | 0.00041806 | 0.021422 | 0.37021 | 1.0182e-08 | -1.6722e-08 | 4.3922e-06 | 0.00082874 | 2.4991 | 6.4861e-09 | -2.8493e-07 | -3.2615e-06 | 0.00060934 | -0.0045971 | 6.3913e-08 | 1.651e-05 | 0.0016987 | 0.095046 | 2.3017 | 2.2033e-08 | 6.5923e-07 | 7.868e-05 | 0.0046453 | 2.5462 | 1.6346e-08 | -5.0674e-07 | -4.4511e-06 | 0.0015648 | -0.0039971 | 6.7878e-08 | 1.11e-05 | 0.0010309 | 0.052911 | 1.1532 | 1.802e-08 | 2.0629e-07 | 3.63e-05 | 0.002851 | 2.5233 | 1.3326e-08 | -6.6793e-07 | 4.7646e-07 | 0.0017731 | -0.0058682 | 6.7753e-08 | 8.9546e-06 | 0.00078802 | 0.039652 | 0.82492 | 1.6197e-08 | 4.2565e-08 | 2.3043e-05 | 0.0024316 | 2.5221 | 1.1995e-08 | -6.4043e-07 | -3.129e-06 | 0.0015824 | -0.0029695
GTX | 7.5527e-08 | 5.4673e-06 | 0.00041806 | 0.021422 | 0.37021 | 1.0182e-08 | -1.6722e-08 | 4.3922e-06 | 0.00082874 | 2.4991 | 6.4861e-09 | -2.8493e-07 | -3.2615e-06 | 0.00060934 | -0.0045971 | 6.3913e-08 | 1.651e-05 | 0.0016987 | 0.095046 | 2.3017 | 2.2033e-08 | 6.5923e-07 | 7.868e-05 | 0.0046453 | 2.5462 | 1.6346e-08 | -5.0674e-07 | -4.4511e-06 | 0.0015648 | -0.0039971 | 6.7878e-08 | 1.11e-05 | 0.0010309 | 0.052911 | 1.1532 | 1.802e-08 | 2.0629e-07 | 3.63e-05 | 0.002851 | 2.5233 | 1.3326e-08 | -6.6793e-07 | 4.7646e-07 | 0.0017731 | -0.0058682 | 6.7753e-08 | 8.9546e-06 | 0.00078802 | 0.039652 | 0.82492 | 1.6197e-08 | 4.2565e-08 | 2.3043e-05 | 0.0024316 | 2.5221 | 1.1995e-08 | -6.4043e-07 | -3.129e-06 | 0.0015824 | -0.0029695
GTH | 8.4386e-08 | -2.1664e-06 | 0.00031873 | 0.013983 | 8.8774 | 1.0182e-08 | -1.6722e-08 | 4.3922e-06 | 0.00082874 | 2.4991 | 6.4861e-09 | -2.8493e-07 | -3.2615e-06 | 0.00060934 | -0.0045971 | 3.8671e-07 | -1.6671e-05 | 0.00065648 | 0.11102 | 12.0144 | 2.2033e-08 | 6.5923e-07 | 7.868e-05 | 0.0046453 | 2.5462 | 1.6346e-08 | -5.0674e-07 | -4.4511e-06 | 0.0015648 | -0.0039971 | 1.3622e-07 | -7.7663e-07 | 0.00075268 | 0.062315 | 8.0469 | 1.802e-08 | 2.0629e-07 | 3.63e-05 | 0.002851 | 2.5233 | 1.3326e-08 | -6.6793e-07 | 4.7646e-07 | 0.0017731 | -0.0058682 | 1.1168e-07 | -6.3671e-07 | 0.00061707 | 0.051088 | 6.5971 | 1.6197e-08 | 4.2565e-08 | 2.3043e-05 | 0.0024316 | 2.5221 | 1.1995e-08 | -6.4043e-07 | -3.129e-06 | 0.0015824 | -0.0029695 | 2.2143e-08 | 6.6253e-07 | 7.9074e-05 | 0.0046686 | 2.559 | 1.6672e-08 | -5.1688e-07 | -4.5401e-06 | 0.0015961 | -0.0040771
GTZ |  |  |  |  | 78.28 |  |  |  | 0.0415 | 0.0083 |  | 0.0001576 | -0.0005091 | 0.70661 | 36.8308 |  |  |  |  | 299.85 |  |  |  | 0.0415 | 0.0083 |  | 0.00046518 | 0.000255 | 2.1195 | 112.3255 |  |  |  |  | 299.85 |  |  |  | 0.05 | 0.0083 |  | 0.00046518 | 0.000255 | 2.1195 | 112.3255 |  |  |  |  | 299.85 |  |  |  | 0.05 | 0.0083 |  | 0.00046518 | 0.000255 | 2.1195 | 112.3255
| AVCC = (c1*e^c2*v) |  | AVTT = mx + b |  | GTH
Voltage Scaling | 0.215 | 4.8939 | 2.0991 | -1.5161 | 1.4402 | 3.7048 | 0.3799 | 0.54493
Power Scaling Factors | Scaling factors for architecture evaluations |  |  |  | Olympus
Column (1=Fuji,5=Olympus) | 1
Clock Power Factor | 1 |  |  |  | 0.78
Logic Power Factor | 1 |  |  |  | 0.78
BRAM Power Factor | 1 |  |  |  | 0.89
DSP Power Factor | 1 |  |  |  | 0.78
GTH Power Factor | 1 |  |  |  | 1.08 | 1
PCIe Power Factor | 1 |  |  |  | 1
IOI Power Factor | 1 |  |  |  | 0.8
IOB Power Factor (Aux) | 1 |  |  |  | 1
Iccintq Power Factor | 1 |  |  |  | 0.78
Iccauxq Power Factor | 1 |  |  |  | 0.78
Power Optimization Factors | Clock | Logic | BRAM TDP | BRAM SDP
Default | 1 | 1 | 0.9 | 0.9 |  | 0.6 | 0.6
Power Optimization | 0.915 | 0.915 | 0.9 | 0.9 |  | 0.6 | 0.6
Old Default | 1 | 1 | 1 | 1
Old Power Optimization | 0.82 | 0.82 | 0.82 | 0.82
58 | [14 empty] | AVCC MMF
PACKAGES | JA | JB | JC | JA (250) | JA (500) | JA (750) | Total I/Os | 3.3 Pins | GTs | GTHs | GT Power | GTH Power | GTZs |  | Comm | Indust | -2LE
7A12T:CPG238 | 25.4 | 8.5 | 8.42 | 20.9 | 19.5 | 18.8 | 112 | 112 | 2 | 0 | 1 | 0 |  |  | 1 | 1 | 1
7A12T:CSG325 | 22.1 | 9.4 | 5.65 | 18.1 | 16.7 | 16.2 | 150 | 150 | 2 | 0 | 1 | 0 |  |  | 1 | 1 | 1
7A25T:CPG238 | 25.4 | 8.5 | 8.42 | 20.9 | 19.5 | 18.8 | 112 | 112 | 2 | 0 | 1 | 0 |  |  | 1 | 1 | 1
7A25T:CSG325 | 22.1 | 9.4 | 5.65 | 18.1 | 16.7 | 16.2 | 150 | 150 | 4 | 0 | 1 | 0 |  |  | 1 | 1 | 1
7A15T:FTG256 | 19.6 | 8.2 | 4.15 | 15.5 | 14.3 | 13.5 | 170 | 170 | 0 | 0 | 0 | 0 |  |  | 1 | 1 | 1
7A15T:CSG324 | 19.8 | 6.8 | 3.93 | 15.3 | 14.1 | 13.5 | 210 | 210 | 0 | 0 | 0 | 0 |  |  | 1 | 1 | 1
7A15T:CSG325 | 19.8 | 6.8 | 3.93 | 15.3 | 14.1 | 13.5 | 150 | 150 | 4 | 0 | 1 | 0 |  |  | 1 | 1 | 1
7A15T:FGG484 | 18.1 | 9.1 | 5.42 | 14.1 | 13 | 12.5 | 250 | 250 | 4 | 0 | 1 | 0 |  |  | 1 | 1 | 1
7A15T:CPG236 | 24.1 | 7.5 | 4.03 | 19.6 | 18.2 | 17.3 | 106 | 106 | 2 | 0 | 1 | 0 |  |  | 1 | 1 | 1
7A35T:FTG256 | 19.6 | 8.2 | 4.15 | 15.5 | 14.3 | 13.5 | 170 | 170 | 0 | 0 | 0 | 0 |  |  | 1 | 1 | 1
7A35T:CSG324 | 19.8 | 6.8 | 3.93 | 15.3 | 14.1 | 13.5 | 210 | 210 | 0 | 0 | 0 | 0 |  |  | 1 | 1 | 1
7A35T:CSG325 | 19.8 | 6.8 | 3.93 | 15.3 | 14.1 | 13.5 | 150 | 150 | 4 | 0 | 1 | 0 |  |  | 1 | 1 | 1
7A35T:FGG484 | 18.1 | 9.1 | 5.42 | 14.1 | 13 | 12.5 | 250 | 250 | 4 | 0 | 1 | 0 |  |  | 1 | 1 | 1
7A35T:CPG236 | 24.1 | 7.5 | 4.03 | 19.6 | 18.2 | 17.3 | 106 | 106 | 2 | 0 | 1 | 0 |  |  | 1 | 1 | 1
7A50T:FTG256 | 19.6 | 8.2 | 4.15 | 15.5 | 14.3 | 13.5 | 170 | 170 | 0 | 0 | 0 | 0 |  |  | 1 | 1 | 1
7A50T:CSG324 | 19.8 | 6.8 | 3.93 | 15.3 | 14.1 | 13.5 | 210 | 210 | 0 | 0 | 0 | 0 |  |  | 1 | 1 | 1
7A50T:CSG325 | 19.8 | 6.8 | 3.93 | 15.3 | 14.1 | 13.5 | 150 | 150 | 4 | 0 | 1 | 0 |  |  | 1 | 1 | 1
7A50T:CS325 | 19.8 | 6.8 | 3.93 | 15.3 | 14.1 | 13.5 | 150 | 150 | 4 | 0 | 1 | 0 |  |  | 1 | 1 | 1
7A50T:FGG484 | 18.1 | 9.1 | 5.42 | 14.1 | 13 | 12.5 | 250 | 250 | 4 | 0 | 1 | 0 |  |  | 1 | 1 | 1
7A50T:FG484 | 18.1 | 9.1 | 5.42 | 14.1 | 13 | 12.5 | 250 | 250 | 4 | 0 | 1 | 0 |  |  | 1 | 1 | 1
7A50T:CPG236 | 24.1 | 7.5 | 4.03 | 19.6 | 18.2 | 17.3 | 106 | 106 | 2 | 0 | 1 | 0 |  |  | 1 | 1 | 1
7A75T:FTG256 | 18.2 | 6.9 | 3.34 | 14.1 | 12.9 | 12.2 | 170 | 170 | 0 | 0 | 0 | 0 |  |  | 1 | 1 | 1
7A75T:CSG324 | 18.2 | 5.7 | 3.25 | 14.1 | 13 | 12.3 | 210 | 210 | 0 | 0 | 0 | 0 |  |  | 1 | 1 | 1
7A75T:FGG484 | 15.8 | 6.8 | 3.85 | 12.1 | 11 | 10.4 | 285 | 285 | 4 | 0 | 1 | 0 |  |  | 1 | 1 | 1
7A75T:FGG676 | 15 | 6.8 | 3.71 | 11.2 | 10.2 | 9.7 | 300 | 300 | 8 | 0 | 1 | 0 |  |  | 1 | 1 | 1
7A100T:FTG256 | 18.2 | 6.9 | 3.34 | 14.1 | 12.9 | 12.2 | 170 | 170 | 0 | 0 | 0 | 0 |  |  | 1 | 1 | 1
7A100T:CSG324 | 18.2 | 5.7 | 3.25 | 14.1 | 13 | 12.3 | 210 | 210 | 0 | 0 | 0 | 0 |  |  | 1 | 1 | 1
7A100T:CS324 | 18.2 | 5.7 | 3.25 | 14.1 | 13 | 12.3 | 210 | 210 | 0 | 0 | 0 | 0 |  |  | 1 | 1 | 1
7A100T:FGG484 | 15.8 | 6.8 | 3.85 | 12.1 | 11 | 10.4 | 285 | 285 | 4 | 0 | 1 | 0 |  |  | 1 | 1 | 1
7A100T:FG484 | 15.8 | 6.8 | 3.85 | 12.1 | 11 | 10.4 | 285 | 285 | 4 | 0 | 1 | 0 |  |  | 1 | 1 | 1
7A100T:FGG676 | 15 | 6.8 | 3.71 | 11.2 | 10.2 | 9.7 | 300 | 300 | 8 | 0 | 1 | 0 |  |  | 1 | 1 | 1
7A200T:SBG484 | 14.8 | 5 | 0.08 | 10.9 | 9.8 | 9.2 | 285 | 285 | 4 | 0 | 1 | 0 |  |  | 1 | 1 | 1
7A200T:SB484 | 14.8 | 5 | 0.08 | 10.9 | 9.8 | 9.2 | 285 | 285 | 4 | 0 | 1 | 0 |  |  | 1 | 1 | 1
7A200T:SBV484 | 14.8 | 5 | 0.08 | 10.9 | 9.8 | 9.2 | 285 | 285 | 4 | 0 | 1 | 0 |  |  | 1 | 1 | 1
7A200T:FBG484 | 13.9 | 4.8 | 0.08 | 9.9 | 8.9 | 8.3 | 285 | 285 | 4 | 0 | 1 | 0 |  |  | 1 | 1 | 1
7A200T:FBV484 | 13.9 | 4.8 | 0.08 | 9.9 | 8.9 | 8.3 | 285 | 285 | 4 | 0 | 1 | 0 |  |  | 1 | 1 | 1
7A200T:FB484 | 13.9 | 4.8 | 0.08 | 9.9 | 8.9 | 8.3 | 285 | 285 | 4 | 0 | 1 | 0 |  |  | 1 | 1 | 1
7A200T:FBG676 | 13 | 4.7 | 0.08 | 9.2 | 8.2 | 7.7 | 400 | 400 | 8 | 0 | 1 | 0 |  |  | 1 | 1 | 1
7A200T:FB676 | 13 | 4.7 | 0.08 | 9.2 | 8.2 | 7.7 | 400 | 400 | 8 | 0 | 1 | 0 |  |  | 1 | 1 | 1
7A200T:FBV676 | 13 | 4.7 | 0.08 | 9.2 | 8.2 | 7.7 | 400 | 400 | 8 | 0 | 1 | 0 |  |  | 1 | 1 | 1
7A200T:FFV676 | 13 | 4.7 | 0.08 | 9.2 | 8.2 | 7.7 | 400 | 400 | 8 | 0 | 1 | 0 |  |  | 1 | 1 | 1
7A200T:FFG1156 | 9.3 | 2.6 | 0.32 | 6.1 | 5.2 | 4.7 | 500 | 500 | 16 | 0 | 1 | 0 |  |  | 1 | 1 | 1
7A200T:FFV1156 | 9.3 | 2.6 | 0.32 | 6.1 | 5.2 | 4.7 | 500 | 500 | 16 | 0 | 1 | 0 |  |  | 1 | 1 | 1
7A200T:RB484 | 12.5 | 4 | 0.26 | 8.3 | 7.2 | 6.7 | 285 | 285 | 4 | 0 | 1 | 0 |  |  | 1 | 1 | 1
7A200T:RB676 | 11.4 | 3.7 | 0.33 | 7.3 | 6.2 | 5.6 | 400 | 400 | 8 | 0 | 1 | 0 |  |  | 1 | 1 | 1
7A200T:RS484 | 14.2 | 4.7 | 0.33 | 9.9 | 8.7 | 8 | 285 | 285 | 4 | 0 | 1 | 0 |  |  | 1 | 1 | 1
7K30T:SBG324 | 18.5 | 4.51 | 0.2 | 12.9 | 11.4 | 10.5 | 150 | 100 | 4 | 0 | 1 | 0 |  |  | 1.59 | 1.595 | 1.505
7K30T:FBG484 | 13.1 | 3.5 | 0.28 | 8.9 | 7.4 | 6.8 | 150 | 100 | 4 | 0 | 1 | 0 |  |  | 1.59 | 1.595 | 1.505
7K70T:FCV361 | 22.8 | 7.8 | 3.76 | 18.4 | 17.1 | 16.4 | 180 | 150 | 4 | 0 | 1 | 0 |  |  | 1.59 | 1.595 | 1.505
7K70T:FBV485 | 16.4 | 8.1 | 0.11 | 12.2 | 11.1 | 10.5 | 285 | 185 | 4 | 0 | 1 | 0 |  |  | 1.59 | 1.595 | 1.505
7K70T:SBG324 | 18.5 | 4.51 | 0.2 | 12.9 | 11.4 | 10.5 | 164 | 114 | 4 | 0 | 1 | 0 |  |  | 1.59 | 1.595 | 1.505
7K70T:FBG484 | 16.4 | 6.8 | 0.13 | 11.7 | 10.7 | 10.1 | 285 | 185 | 4 | 0 | 1 | 0 |  |  | 1.59 | 1.595 | 1.505
7K70T:FBV484 | 16.4 | 6.8 | 0.13 | 11.7 | 10.7 | 10.1 | 285 | 185 | 4 | 0 | 1 | 0 |  |  | 1.59 | 1.595 | 1.505
7K70T:FBG676 | 15.7 | 6.7 | 0.13 | 11.8 | 10.8 | 10.2 | 300 | 200 | 8 | 0 | 1 | 0 |  |  | 1.59 | 1.595 | 1.505
7K70T:FBV676 | 15.7 | 6.7 | 0.13 | 11.8 | 10.8 | 10.2 | 300 | 200 | 8 | 0 | 1 | 0 |  |  | 1.59 | 1.595 | 1.505
7K160T:FBG484 | 14.6 | 5.3 | 0.1 | 10.5 | 9.5 | 8.9 | 285 | 185 | 4 | 0 | 1 | 0 |  |  | 1.6 | 1.595 | 1.5
7K160T:FBV484 | 14.6 | 5.3 | 0.1 | 10.5 | 9.5 | 8.9 | 285 | 185 | 4 | 0 | 1 | 0 |  |  | 1.6 | 1.595 | 1.5
7K160T:FBG676 | 14 | 5.2 | 0.1 | 9.8 | 8.8 | 8.3 | 400 | 250 | 8 | 0 | 1 | 0 |  |  | 1.6 | 1.595 | 1.5
7K160T:FBV676 | 14 | 5.2 | 0.1 | 9.8 | 8.8 | 8.3 | 400 | 250 | 8 | 0 | 1 | 0 |  |  | 1.6 | 1.595 | 1.5
7K160T:FFG676 | 11.7 | 4 | 0.41 | 7.5 | 6.4 | 5.8 | 400 | 250 | 8 | 0 | 1 | 0 |  |  | 1.6 | 1.595 | 1.5
7K160T:FFV676 | 11.7 | 4 | 0.41 | 7.5 | 6.4 | 5.8 | 400 | 250 | 8 | 0 | 1 | 0 |  |  | 1.6 | 1.595 | 1.5
7K325T:FBG676 | 12.9 | 4.2 | 0.06 | 8.9 | 8 | 7.5 | 400 | 250 | 8 | 0 | 1 | 0 |  |  | 1.59 | 1.595 | 1.505
7K325T:FBV676 | 12.9 | 4.2 | 0.06 | 8.9 | 8 | 7.5 | 400 | 250 | 8 | 0 | 1 | 0 |  |  | 1.59 | 1.595 | 1.505
7K325T:FFG676 | 11.1 | 3.5 | 0.26 | 7.3 | 6.3 | 5.8 | 400 | 250 | 8 | 0 | 1 | 0 |  |  | 1.59 | 1.595 | 1.505
7K325T:FFV676 | 11.1 | 3.5 | 0.26 | 7.3 | 6.3 | 5.8 | 400 | 250 | 8 | 0 | 1 | 0 |  |  | 1.59 | 1.595 | 1.505
7K325T:RF676 | 11.1 | 3.5 | 0.26 | 7.3 | 6.3 | 5.8 | 400 | 250 | 8 | 0 | 1 | 0 |  |  | 1.59 | 1.595 | 1.505
7K325T:FBG900 | 12 | 4.3 | 0.06 | 8.9 | 7.9 | 7.3 | 500 | 350 | 16 | 0 | 2 | 0 |  |  | 1.59 | 1.595 | 1.505
7K325T:FBV900 | 12 | 4.3 | 0.06 | 8.9 | 7.9 | 7.3 | 500 | 350 | 16 | 0 | 2 | 0 |  |  | 1.59 | 1.595 | 1.505
7K325T:FFG900 | 9.7 | 2.8 | 0.26 | 6.2 | 5.4 | 5 | 500 | 350 | 16 | 0 | 2 | 0 |  |  | 1.59 | 1.595 | 1.505
7K325T:FFV900 | 9.7 | 2.8 | 0.26 | 6.2 | 5.4 | 5 | 500 | 350 | 16 | 0 | 2 | 0 |  |  | 1.59 | 1.595 | 1.505
7K325T:RF900 | 10 | 3.3 | 0.26 | 6.4 | 5.4 | 4.9 | 500 | 350 | 16 | 0 | 2 | 0 |  |  | 1.59 | 1.595 | 1.505
7K355T:FFG901 | 10 | 3.2 | 0.23 | 6.3 | 5.3 | 4.8 | 300 | 300 | 24 | 0 | 2 | 0 |  |  | 1.59 | 1.595 | 1.505
7K355T:FFV901 | 10 | 3.2 | 0.23 | 6.3 | 5.3 | 4.8 | 300 | 300 | 24 | 0 | 2 | 0 |  |  | 1.59 | 1.595 | 1.505
7K410T:FBG676 | 12.2 | 3.7 | 0.05 | 8.6 | 7.6 | 7.1 | 400 | 250 | 8 | 0 | 1 | 0 |  |  | 1.59 | 1.595 | 1.505
7K410T:FBV676 | 12.2 | 3.7 | 0.05 | 8.6 | 7.6 | 7.1 | 400 | 250 | 8 | 0 | 1 | 0 |  |  | 1.59 | 1.595 | 1.505
7K410T:FFG676 | 10.9 | 3.3 | 0.2 | 7 | 6 | 5.5 | 400 | 250 | 8 | 0 | 1 | 0 |  |  | 1.59 | 1.595 | 1.505
7K410T:FFV676 | 10.9 | 3.3 | 0.2 | 7 | 6 | 5.5 | 400 | 250 | 8 | 0 | 1 | 0 |  |  | 1.59 | 1.595 | 1.505
7K410T:RF676 | 10.9 | 3.3 | 0.2 | 7 | 6 | 5.5 | 400 | 250 | 8 | 0 | 1 | 0 |  |  | 1.59 | 1.595 | 1.505
7K410T:FBG900 | 11.4 | 3.7 | 0.05 | 8.3 | 7.3 | 6.7 | 500 | 350 | 16 | 0 | 2 | 0 |  |  | 1.59 | 1.595 | 1.505
7K410T:FBV900 | 11.4 | 3.7 | 0.05 | 8.3 | 7.3 | 6.7 | 500 | 350 | 16 | 0 | 2 | 0 |  |  | 1.59 | 1.595 | 1.505
7K410T:FFG900 | 9.5 | 2.6 | 0.19 | 6 | 5.2 | 4.9 | 500 | 350 | 16 | 0 | 2 | 0 |  |  | 1.59 | 1.595 | 1.505
7K410T:FFV900 | 9.5 | 2.6 | 0.19 | 6 | 5.2 | 4.9 | 500 | 350 | 16 | 0 | 2 | 0 |  |  | 1.59 | 1.595 | 1.505
7K410T:RF900 | 9.8 | 3 | 0.2 | 6.3 | 5.4 | 4.9 | 500 | 350 | 16 | 0 | 2 | 0 |  |  | 1.59 | 1.595 | 1.505
7K420T:FFG901 | 9.6 | 2.9 | 0.17 | 6.2 | 5.3 | 4.8 | 380 | 380 | 28 | 0 | 2 | 0 |  |  | 1.59 | 1.595 | 1.505
7K420T:FFV901 | 9.6 | 2.9 | 0.17 | 6.2 | 5.3 | 4.8 | 380 | 380 | 28 | 0 | 2 | 0 |  |  | 1.59 | 1.595 | 1.505
7K420T:FFG1156 | 8.7 | 2.4 | 0.17 | 5.7 | 4.7 | 4.3 | 400 | 400 | 32 | 0 | 3 | 0 |  |  | 1.59 | 1.595 | 1.505
7K420T:FFV1156 | 8.7 | 2.4 | 0.17 | 5.7 | 4.7 | 4.3 | 400 | 400 | 32 | 0 | 3 | 0 |  |  | 1.59 | 1.595 | 1.505
7K480T:FFG901 | 9.6 | 2.9 | 0.17 | 6.2 | 5.3 | 4.8 | 380 | 380 | 28 | 0 | 2 | 0 |  |  | 1.59 | 1.595 | 1.505
7K480T:FFV901 | 9.6 | 2.9 | 0.17 | 6.2 | 5.3 | 4.8 | 380 | 380 | 28 | 0 | 2 | 0 |  |  | 1.59 | 1.595 | 1.505
7K480T:FFG1156 | 8.7 | 2.4 | 0.17 | 5.7 | 4.7 | 4.3 | 400 | 400 | 32 | 0 | 3 | 0 |  |  | 1.59 | 1.595 | 1.505
7K480T:FFV1156 | 8.7 | 2.4 | 0.17 | 5.7 | 4.7 | 4.3 | 400 | 400 | 32 | 0 | 3 | 0 |  |  | 1.59 | 1.595 | 1.505
7V285T:FFG484 | 12.6 | 3.13 | 0.17 | 8.3 | 7 | 6.4 | 250 | 0 | 8 | 0 | 1 | 0 |  |  | 1.55 | 1.68 | 1.5
7V285T:FFG784 | 11.7 | 2.83 | 0.1 | 7.4 | 6.2 | 5.7 | 400 | 50 | 12 | 0 | 1 | 0 |  |  | 1.55 | 1.68 | 1.5
7V285T:FFG1157 | 9.8 | 2.58 | 0.1 | 5.8 | 4.8 | 4.4 | 600 | 0 | 20 | 0 | 2 | 0 |  |  | 1.55 | 1.68 | 1.5
7V285T:FFG1761 | 8.2 | 2.36 | 0.1 | 5 | 4 | 3.7 | 700 | 50 | 28 | 0 | 2 | 0 |  |  | 1.55 | 1.68 | 1.5
7V585T:FFG1157 | 8.7 | 2.3 | 0.14 | 5.6 | 4.8 | 4.3 | 600 | 0 | 20 | 0 | 2 | 0 |  |  | 1.55 | 1.68 | 1.5
7V585T:RF1157 | 8.9 | 2.7 | 0.15 | 5.8 | 4.8 | 4.3 | 600 | 0 | 20 | 0 | 2 | 0 |  |  | 1.55 | 1.68 | 1.5
7V585T:FFG1761 | 7.6 | 2.1 | 0.11 | 4.9 | 4.1 | 3.7 | 850 | 100 | 36 | 0 | 3 | 0 |  |  | 1.55 | 1.68 | 1.5
7V585T:RF1761 | 7.8 | 2.4 | 0.11 | 4.9 | 4 | 3.5 | 850 | 100 | 36 | 0 | 3 | 0 |  |  | 1.55 | 1.68 | 1.5
7V855T:FFG1157 | 9.8 | 2.58 | 0.1 | 5.8 | 4.8 | 4.4 | 600 | 0 | 20 | 0 | 2 | 0 |  |  | 1.55 | 1.68 | 1.5
7V855T:FFG1761 | 8.2 | 2.36 | 0.1 | 5 | 4 | 3.7 | 850 | 100 | 36 | 0 | 3 | 0 |  |  | 1.55 | 1.68 | 1.5
7V2000T:FHG1761 | 7 | 2 | 0.05 | 4.3 | 3.5 | 3.1 | 850 | 0 | 36 | 0 | 3 | 0 |  |  | 1.35 | 1.4 | 1.4
7V2000T:FLG1925 | 6.9 | 1.7 | 0.06 | 4.2 | 3.4 | 3 | 1200 | 0 | 16 | 0 | 2 | 0 |  |  | 1.35 | 1.4 | 1.4
7VX330T:FFG1157 | 8.9 | 2.5 | 0.19 | 5.8 | 4.9 | 4.5 | 600 | 0 | 0 | 20 | 0 | 2 |  |  | 1 | 1 | 1
7VX330T:FFV1157 | 8.9 | 2.5 | 0.19 | 5.8 | 4.9 | 4.5 | 600 | 0 | 0 | 20 | 0 | 2 |  |  | 1 | 1 | 1
7VX330T:RF1157 | 9.3 | 2.9 | 0.19 | 6 | 5 | 4.4 | 600 | 0 | 0 | 20 | 0 | 2 |  |  | 1 | 1 | 1
7VX330T:FFG1761 | 7.8 | 2.3 | 0.19 | 5.1 | 4.3 | 3.9 | 700 | 50 | 0 | 28 | 0 | 2 |  |  | 1 | 1 | 1
7VX330T:FFV1761 | 7.8 | 2.3 | 0.19 | 5.1 | 4.3 | 3.9 | 700 | 50 | 0 | 28 | 0 | 2 |  |  | 1 | 1 | 1
7VX330T:RF1761 | 8 | 2.7 | 0.2 | 5 | 4.1 | 3.6 | 700 | 50 | 0 | 28 | 0 | 2 |  |  | 1 | 1 | 1
7VX415T:FFG1157 | 8.8 | 2.3 | 0.16 | 5.7 | 4.8 | 4.4 | 600 | 0 | 0 | 20 | 0 | 2 |  |  | 1 | 1 | 1
7VX415T:FFV1157 | 8.8 | 2.3 | 0.16 | 5.7 | 4.8 | 4.4 | 600 | 0 | 0 | 20 | 0 | 2 |  |  | 1 | 1 | 1
7VX415T:FFG1158 | 8.8 | 2.3 | 0.16 | 5.7 | 4.8 | 4.4 | 350 | 0 | 0 | 48 | 0 | 4 |  |  | 1 | 1 | 1
7VX415T:FFV1158 | 8.8 | 2.3 | 0.16 | 5.7 | 4.8 | 4.4 | 350 | 0 | 0 | 48 | 0 | 4 |  |  | 1 | 1 | 1
7VX415T:FFG1927 | 7.4 | 2.1 | 0.16 | 4.7 | 3.9 | 3.5 | 600 | 0 | 0 | 48 | 0 | 4 |  |  | 1 | 1 | 1
7VX415T:FFV1927 | 7.4 | 2.1 | 0.16 | 4.7 | 3.9 | 3.5 | 600 | 0 | 0 | 48 | 0 | 4 |  |  | 1 | 1 | 1
7VX485T:FFG1157 | 8.7 | 2.3 | 0.13 | 5.6 | 4.7 | 4.3 | 600 | 0 | 20 | 0 | 2 | 0 |  |  | 1.55 | 1.68 | 1.5
7VX485T:FFG1158 | 8.7 | 2.3 | 0.13 | 5.6 | 4.7 | 4.3 | 350 | 0 | 48 | 0 | 3 | 0 |  |  | 1.55 | 1.68 | 1.5
7VX485T:FFG1761 | 7.6 | 2.1 | 0.13 | 4.9 | 4.1 | 3.6 | 700 | 0 | 28 | 0 | 2 | 0 |  |  | 1.55 | 1.68 | 1.5
7VX485T:RF1761 | 7.7 | 2.3 | 0.14 | 4.8 | 3.9 | 3.4 | 700 | 0 | 28 | 0 | 2 | 0 |  |  | 1.55 | 1.68 | 1.5
7VX485T:FFG1927 | 7.3 | 2 | 0.13 | 4.6 | 3.8 | 3.4 | 600 | 0 | 56 | 0 | 4 | 0 |  |  | 1.55 | 1.68 | 1.5
7VX485T:FFG1930 | 7.3 | 2 | 0.13 | 4.8 | 3.9 | 3.5 | 700 | 0 | 24 | 0 | 2 | 0 |  |  | 1.55 | 1.68 | 1.5
7VX485T:RF1930 | 7.5 | 2.4 | 0.14 | 4.8 | 3.9 | 3.5 | 700 | 0 | 24 | 0 | 2 | 0 |  |  | 1.55 | 1.68 | 1.5
7VX550T:FFG1158 | 8.7 | 2.3 | 0.09 | 5.5 | 4.6 | 4.1 | 350 | 0 | 0 | 48 | 0 | 4 |  |  | 1 | 1 | 1
7VX550T:FFG1927 | 7.1 | 1.8 | 0.09 | 4.4 | 3.6 | 3.2 | 600 | 0 | 0 | 80 | 0 | 6 |  |  | 1 | 1 | 1
7VX690T:FFG1157 | 8.7 | 2.3 | 0.09 | 5.5 | 4.6 | 4.1 | 600 | 0 | 0 | 20 | 0 | 2 |  |  | 1 | 1 | 1
7VX690T:RF1157 | 8.7 | 2.3 | 0.09 | 5.3 | 4.4 | 3.9 | 600 | 0 | 0 | 20 | 0 | 2 |  |  | 1 | 1 | 1
7VX690T:FFG1158 | 8.7 | 2.3 | 0.09 | 5.5 | 4.6 | 4.1 | 350 | 0 | 0 | 48 | 0 | 4 |  |  | 1 | 1 | 1
7VX690T:RF1158 | 8.7 | 2.3 | 0.09 | 5.5 | 4.6 | 4.1 | 350 | 0 | 0 | 48 | 0 | 4 |  |  | 1 | 1 | 1
7VX690T:FFG1761 | 7.5 | 1.9 | 0.09 | 4.7 | 3.9 | 3.5 | 850 | 0 | 0 | 36 | 0 | 3 |  |  | 1 | 1 | 1
7VX690T:RF1761 | 7.5 | 2.1 | 0.09 | 4.7 | 3.8 | 3.3 | 850 | 0 | 0 | 36 | 0 | 3 |  |  | 1 | 1 | 1
7VX690T:FFG1926 | 7.1 | 1.9 | 0.09 | 4.5 | 3.7 | 3.3 | 720 | 0 | 0 | 64 | 0 | 6 |  |  | 1 | 1 | 1
7VX690T:FFG1927 | 7.1 | 1.8 | 0.09 | 4.4 | 3.6 | 3.2 | 600 | 0 | 0 | 80 | 0 | 6 |  |  | 1 | 1 | 1
7VX690T:FFG1930 | 7.1 | 1.9 | 0.09 | 4.5 | 3.7 | 3.3 | 1000 | 0 | 0 | 24 | 0 | 2 |  |  | 1 | 1 | 1
7VX690T:RF1930 | 7.3 | 2.2 | 0.1 | 4.5 | 3.6 | 3.1 | 1000 | 0 | 0 | 24 | 0 | 2 |  |  | 1 | 1 | 1
7VX980T:FFG1926 | 7.1 | 1.8 | 0.09 | 4.4 | 3.6 | 3.2 | 720 | 0 | 0 | 64 | 0 | 6 |  |  | 1 | 1 | 1
7VX980T:FFG1928 | 7.1 | 1.8 | 0.09 | 4.4 | 3.6 | 3.2 | 480 | 0 | 0 | 72 | 0 | 6 |  |  | 1 | 1 | 1
7VX980T:FFG1930 | 7.1 | 1.8 | 0.09 | 4.4 | 3.6 | 3.2 | 900 | 0 | 0 | 24 | 0 | 2 |  |  | 1 | 1 | 1
7VX980T:RF1930 | 7.3 | 2.1 | 0.09 | 4.5 | 3.6 | 3.1 | 900 | 0 | 0 | 24 | 0 | 2 |  |  | 1 | 1 | 1
7VX980T:FFG1933 | 5 | 1.7 | 0.04 | 3.8 | 3.2 | 2.9 | 900 | 0 | 0 | 36 | 0 | 2 |  |  | 1 | 1 | 1
7VX1140T:FLG1926 | 6.9 | 1.7 | 0.06 | 4.2 | 3.4 | 3 | 720 | 0 | 0 | 64 | 0 | 6 |  |  | 1 | 1 | 1
7VX1140T:FLG1928 | 6.9 | 1.7 | 0.06 | 4.2 | 3.4 | 3 | 480 | 0 | 0 | 96 | 0 | 6 |  |  | 1 | 1 | 1
7VX1140T:FLG1930 | 6.9 | 1.7 | 0.06 | 4.2 | 3.4 | 3 | 1100 | 0 | 0 | 24 | 0 | 2 |  |  | 1 | 1 | 1
7VH580T:FLG1155 | 8.7 | 2.4 | 0.1 | 5.7 | 4.7 | 4.2 | 400 | 0 | 0 | 24 | 0 | 2 | 8 |  | 1 | 1 | 1
7VH580T:HCG1155 | 8.7 | 2.4 | 0.1 | 5.7 | 4.7 | 4.2 | 400 | 0 | 0 | 24 | 0 | 2 | 8 |  | 1 | 1 | 1
7VH580T:FLG1931 | 7 | 1.8 | 0.08 | 4.4 | 3.6 | 3.2 | 600 | 0 | 0 | 48 | 0 | 4 | 8 |  | 1 | 1 | 1
7VH580T:HCG1931 | 7 | 1.8 | 0.08 | 4.4 | 3.6 | 3.2 | 600 | 0 | 0 | 48 | 0 | 4 | 8 |  | 1 | 1 | 1
7VH870T:FLG1932 | 7 | 1.7 | 0.05 | 4.3 | 3.5 | 3.1 | 300 | 0 | 0 | 72 | 0 | 6 | 16 |  | 1 | 1 | 1
7VH870T:HCG1932 | 7 | 1.7 | 0.05 | 4.3 | 3.5 | 3.1 | 300 | 0 | 0 | 72 | 0 | 6 | 16 |  | 1 | 1 | 1
7Z010:CLG400 | 20.9 | 9.3 | 4.52 | 16.4 | 15.1 | 14.4 | 100 | 100 | 0 | 0 | 0 | 0 |  |  | 1 | 1 | 1
7Z010:CLG225 | 25.4 | 11.6 | 4.95 | 20.3 | 18.6 | 17.6 | 54 | 54 | 0 | 0 | 0 | 0 |  |  | 1 | 1 | 1
7Z015:CLG485 | 18.2 | 7.4 | 3.35 | 13.9 | 12.6 | 12 | 150 | 150 | 4 | 0 | 1 | 0 |  |  | 1 | 1 | 1
7Z020:CLG400 | 19 | 7.4 | 3.44 | 14.6 | 13.4 | 12.7 | 125 | 125 | 0 | 0 | 0 | 0 |  |  | 1 | 1 | 1
7Z020:CL400 | 19 | 7.4 | 3.44 | 14.6 | 13.4 | 12.7 | 125 | 125 | 0 | 0 | 0 | 0 |  |  | 1 | 1 | 1
7Z020:CLG484 | 18.2 | 7.4 | 3.35 | 13.9 | 12.6 | 12 | 200 | 200 | 0 | 0 | 0 | 0 |  |  | 1 | 1 | 1
7Z020:CL484 | 18.2 | 7.4 | 3.35 | 13.9 | 12.6 | 12 | 200 | 200 | 0 | 0 | 0 | 0 |  |  | 1 | 1 | 1
7Z007S:CLG400 | 20.9 | 9.3 | 4.52 | 16.4 | 15.1 | 14.4 | 100 | 100 | 0 | 0 | 0 | 0 |  |  | 1 | 1 | 1
7Z007S:CLG225 | 25.4 | 11.6 | 4.95 | 20.3 | 18.6 | 17.6 | 54 | 54 | 0 | 0 | 0 | 0 |  |  | 1 | 1 | 1
7Z012S:CLG485 | 18.2 | 7.4 | 3.35 | 13.9 | 12.6 | 12 | 150 | 150 | 4 | 0 | 1 | 0 |  |  | 1 | 1 | 1
7Z014S:CLG400 | 19 | 7.4 | 3.44 | 14.6 | 13.4 | 12.7 | 125 | 125 | 0 | 0 | 0 | 0 |  |  | 1 | 1 | 1
7Z014S:CLG484 | 18.2 | 7.4 | 3.35 | 13.9 | 12.6 | 12 | 200 | 200 | 0 | 0 | 0 | 0 |  |  | 1 | 1 | 1
7Z030:FBG484 | 15.2 | 5.7 | 0.1 | 11.1 | 10 | 9.5 | 163 | 100 | 4 | 0 | 1 | 0 |  |  | 1.4 | 1.4 | 1.4
7Z030:FBV484 | 15.2 | 5.7 | 0.1 | 11.1 | 10 | 9.5 | 163 | 100 | 4 | 0 | 1 | 0 |  |  | 1.4 | 1.4 | 1.4
7Z030:RB484 | 15.2 | 5.7 | 0.1 | 11.1 | 10 | 9.5 | 163 | 100 | 4 | 0 | 1 | 0 |  |  | 1.4 | 1.4 | 1.4
7Z030:FBV485 | 15.2 | 5.7 | 0.1 | 11.1 | 10 | 9.5 | 163 | 100 | 4 | 0 | 1 | 0 |  |  | 1.4 | 1.4 | 1.4
7Z030:SBG485 | 15.2 | 5.7 | 0.1 | 11.1 | 10 | 9.5 | 150 | 50 | 4 | 0 | 1 | 0 |  |  | 1.4 | 1.4 | 1.4
7Z030:SBV485 | 15.2 | 5.7 | 0.1 | 11.1 | 10 | 9.5 | 150 | 50 | 4 | 0 | 1 | 0 |  |  | 1.4 | 1.4 | 1.4
7Z030:FBG676 | 14.5 | 5.6 | 0.1 | 10.5 | 9.5 | 9 | 250 | 100 | 4 | 0 | 1 | 0 |  |  | 1.4 | 1.4 | 1.4
7Z030:FBV676 | 14.5 | 5.6 | 0.1 | 10.5 | 9.5 | 9 | 250 | 100 | 4 | 0 | 1 | 0 |  |  | 1.4 | 1.4 | 1.4
7Z030:FFG676 | 11.5 | 3.6 | 0.46 | 7.7 | 6.8 | 6.3 | 250 | 100 | 4 | 0 | 1 | 0 |  |  | 1.4 | 1.4 | 1.4
7Z030:FFV676 | 11.5 | 3.6 | 0.46 | 7.7 | 6.8 | 6.3 | 250 | 100 | 4 | 0 | 1 | 0 |  |  | 1.4 | 1.4 | 1.4
7Z030:RF676 | 11.5 | 3.6 | 0.46 | 7.7 | 6.8 | 6.3 | 250 | 100 | 4 | 0 | 1 | 0 |  |  | 1.4 | 1.4 | 1.4
7Z035:FBG676 | 12.6 | 4 | 0.06 | 8.7 | 7.8 | 7.3 | 250 | 100 | 8 | 0 | 1 | 0 |  |  | 1.4 | 1.4 | 1.4
7Z035:FBV676 | 12.6 | 4 | 0.06 | 8.7 | 7.8 | 7.3 | 250 | 100 | 8 | 0 | 1 | 0 |  |  | 1.4 | 1.4 | 1.4
7Z035:FFG676 | 11 | 3.4 | 0.23 | 7.2 | 6.2 | 5.6 | 250 | 100 | 8 | 0 | 1 | 0 |  |  | 1.4 | 1.4 | 1.4
7Z035:FFV676 | 11 | 3.4 | 0.23 | 7.2 | 6.2 | 5.6 | 250 | 100 | 8 | 0 | 1 | 0 |  |  | 1.4 | 1.4 | 1.4
7Z035:FFG900 | 9.6 | 2.7 | 0.23 | 6.5 | 5.6 | 5.1 | 362 | 212 | 16 | 0 | 1 | 0 |  |  | 1.4 | 1.4 | 1.4
7Z035:FFV900 | 9.6 | 2.7 | 0.23 | 6.5 | 5.6 | 5.1 | 362 | 212 | 16 | 0 | 1 | 0 |  |  | 1.4 | 1.4 | 1.4
7Z045:FBG676 | 12.6 | 4 | 0.06 | 8.7 | 7.8 | 7.3 | 250 | 100 | 8 | 0 | 1 | 0 |  |  | 1.4 | 1.4 | 1.4
7Z045:FBV676 | 12.6 | 4 | 0.06 | 8.7 | 7.8 | 7.3 | 250 | 100 | 8 | 0 | 1 | 0 |  |  | 1.4 | 1.4 | 1.4
7Z045:FFG676 | 11 | 3.4 | 0.23 | 7.2 | 6.2 | 5.6 | 250 | 100 | 8 | 0 | 1 | 0 |  |  | 1.4 | 1.4 | 1.4
7Z045:FFV676 | 11 | 3.4 | 0.23 | 7.2 | 6.2 | 5.6 | 250 | 100 | 8 | 0 | 1 | 0 |  |  | 1.4 | 1.4 | 1.4
7Z045:RF676 | 11 | 3.4 | 0.23 | 7.2 | 6.2 | 5.6 | 250 | 100 | 8 | 0 | 1 | 0 |  |  | 1.4 | 1.4 | 1.4
7Z045:RFG676 | 11 | 3.4 | 0.23 | 7.2 | 6.2 | 5.6 | 250 | 100 | 8 | 0 | 1 | 0 |  |  | 1.4 | 1.4 | 1.4
7Z045:FFG900 | 9.6 | 2.7 | 0.23 | 6.5 | 5.6 | 5.1 | 362 | 212 | 16 | 0 | 1 | 0 |  |  | 1.4 | 1.4 | 1.4
7Z045:FFV900 | 9.6 | 2.7 | 0.23 | 6.5 | 5.6 | 5.1 | 362 | 212 | 16 | 0 | 1 | 0 |  |  | 1.4 | 1.4 | 1.4
7Z045:RF900 | 9.6 | 2.7 | 0.23 | 6.5 | 5.6 | 5.1 | 362 | 212 | 16 | 0 | 1 | 0 |  |  | 1.4 | 1.4 | 1.4
7Z100:FFG900 | 9.5 | 2.6 | 0.18 | 6.2 | 5.2 | 4.6 | 362 | 212 | 16 | 0 | 1 | 0 |  |  | 1.4 | 1.4 | 1.4
7Z100:FFV900 | 9.5 | 2.6 | 0.18 | 6.2 | 5.2 | 4.6 | 362 | 212 | 16 | 0 | 1 | 0 |  |  | 1.4 | 1.4 | 1.4
7Z100:FFG1156 | 9 | 2.4 | 0.18 | 5.9 | 4.9 | 4.4 | 400 | 250 | 16 | 0 | 1 | 0 |  |  | 1.4 | 1.4 | 1.4
7Z100:FFV1156 | 9 | 2.4 | 0.18 | 5.9 | 4.9 | 4.4 | 400 | 250 | 16 | 0 | 1 | 0 |  |  | 1.4 | 1.4 | 1.4
7Z100:RF900 | 9.5 | 2.6 | 0.18 | 6.2 | 5.2 | 4.6 | 362 | 212 | 16 | 0 | 1 | 0 |  |  | 1.4 | 1.4 | 1.4
7Z100:RF1156 | 9 | 2.4 | 0.18 | 5.9 | 4.9 | 4.4 | 400 | 250 | 16 | 0 | 1 | 0 |  |  | 1.4 | 1.4 | 1.4
7S6:CSGA225 | 32.2 | 17.4 | 10.6 | 26.7 | 25.1 | 24.2 | 100 | 100 | 0 | 0 | 0 | 0 |  |  | 1 | 1 | 1
7S6:CPGA196 | 34.95 | 15.11 | 8.46 | 30.12 | 28.64 | 27.87 | 100 | 100 | 0 | 0 | 0 | 0 |  |  | 1 | 1 | 1
7S6:FTGB196 | 27.8 | 13.7 | 8.9 | 22.5 | 21.1 | 20 | 100 | 100 | 0 | 0 | 0 | 0 |  |  | 1 | 1 | 1
7S15:CSGA225 | 32.2 | 17.4 | 10.6 | 26.7 | 25.1 | 24.2 | 100 | 100 | 0 | 0 | 0 | 0 |  |  | 1 | 1 | 1
7S15:CPGA196 | 34.95 | 15.11 | 8.46 | 30.12 | 28.64 | 27.87 | 100 | 100 | 0 | 0 | 0 | 0 |  |  | 1 | 1 | 1
7S15:FTGB196 | 27.8 | 13.7 | 8.9 | 22.5 | 21.1 | 20 | 100 | 100 | 0 | 0 | 0 | 0 |  |  | 1 | 1 | 1
7S25:CSGA225 | 30.6 | 15.6 | 9.4 | 27.1 | 23.5 | 24.4 | 150 | 150 | 0 | 0 | 0 | 0 |  |  | 1 | 1 | 1
7S25:CSGA324 | 22.1 | 9.4 | 5.65 | 18.1 | 16.7 | 16.2 | 150 | 150 | 0 | 0 | 0 | 0 |  |  | 1 | 1 | 1
7S25:FTGB196 | 26.2 | 12.5 | 7.1 | 20.9 | 19.4 | 18.6 | 100 | 100 | 0 | 0 | 0 | 0 |  |  | 1 | 1 | 1
7S50:CSGA324 | 20.1 | 7.6 | 4.47 | 15.9 | 14.8 | 14.1 | 210 | 210 | 0 | 0 | 0 | 0 |  |  | 1 | 1 | 1
7S50:FGGA484 | 17.9 | 9.2 | 5.85 | 13.8 | 12.7 | 12.1 | 250 | 250 | 0 | 0 | 0 | 0 |  |  | 1 | 1 | 1
7S50:FTGB196 | 22.6 | 8.8 | 5.3 | 17.3 | 15.9 | 15.1 | 100 | 100 | 0 | 0 | 0 | 0 |  |  | 1 | 1 | 1
7S75:FGGA484 | 15.8 | 6.8 | 3.85 | 12.1 | 11 | 10.4 | 338 | 338 | 0 | 0 | 0 | 0 |  |  | 1 | 1 | 1
7S75:FGGA676 | 15 | 6.8 | 3.71 | 11.2 | 10.2 | 9.7 | 400 | 400 | 0 | 0 | 0 | 0 |  |  | 1 | 1 | 1
7S100:FGGA484 | 15.8 | 6.8 | 3.85 | 12.1 | 11 | 10.4 | 338 | 338 | 0 | 0 | 0 | 0 |  |  | 1 | 1 | 1
7S100:FGGA676 | 15 | 6.8 | 3.71 | 11.2 | 10.2 | 9.7 | 400 | 400 | 0 | 0 | 0 | 0 |  |  | 1 | 1 | 1
| TYP | [14 empty] | MAX (TT+FF)/2 | [14 empty] | MAX (FF2) | [14 empty] | MAX (FF1.5) | [52 empty] | MAX -1LI
| Vccint |  |  |  |  | Vccaux |  |  |  |  | Vccbram |  |  |  |  | Vccint |  |  |  |  | Vccaux |  |  |  |  | Vccbram |  |  |  |  | Vccint |  |  |  |  | Vccaux |  |  |  |  | Vccbram |  |  |  |  | Vccint |  |  |  |  | Vccaux |  |  |  |  | Vccbram |  |  |  |  | Vcco |  |  | Vccint MMF |  |  | Vccaux MMF |  |  | Vccbram MMF |  |  | max static factor | [11 empty] | 1IL/2IL Typ | [6 empty] | 1IL/2IL MAX | [6 empty] | Vccaux |  |  |  |  | MAX -1LQ
Quiescent Data | x^4 | x^3 | x^2 | X | c | x^4 | x^3 | x^2 | X | c | x^4 | x^3 | x^2 | X | c | x^4 | x^3 | x^2 | X | c | x^4 | x^3 | x^2 | X | c | x^4 | x^3 | x^2 | X | c | x^4 | x^3 | x^2 | X | c | x^4 | x^3 | x^2 | X | c | x^4 | x^3 | x^2 | X | c | x^4 | x^3 | x^2 | X | c | x^4 | x^3 | x^2 | X | c | x^4 | x^3 | x^2 | X | c | 25C | Max Com | Max Ind | (TT+FF)/2 | FF2 | FF1.5 | (TT+FF)/2 | FF2 | FF1.5 | (TT+FF)/2 | FF2 | FF1.5 | Iccint | Iccbram | Iccaux | Iccpint | Iccpaux | Iccpll | Iccio | Iccmgtaux | Iccmgtavcc | Iccmgtavtt | Iccddr | Iccadc | Iccint | Iccbram | iccaux | Iccmgtavcc | Iccpint | Iccpaux | Ivccadc | Iccint | Iccbram | iccaux | Iccmgtavcc | Iccpint | Iccpaux | Ivccadc | x^4 | x^3 | x^2 | X | c | Istdby_core | Istdby_bram | Istdby_aux | Istdby_auxio | Istdby_io18 | Istdby_io33 | Istdby_mgtaux | Istdby_mgtavcc | Istdby_mgtavtt | Istdby_pint | Istdby_paux | Istdby_vccpll | Istdby_ddr | Istdby_mio0 | Istdby_mio1 | Istdby_vccadc
7A12T | 5.683e-07 | 3.4116e-06 | 0.0009621 | 0.090859 | 1.5842 | 6.7264e-08 | -1.1277e-06 | 0.00019304 | -0.00088126 | 9.3497 | 2.5668e-08 | -2.7728e-07 | -6.5445e-06 | 0.0024311 | 0.033842 | 6.7245e-07 | 3.8249e-05 | 0.004045 | 0.25017 | 5.442 | 9.7506e-08 | 6.0963e-06 | 0.00080642 | 0.01531 | 10.0986 | 5.5809e-08 | 6.3906e-07 | 8.3765e-05 | 0.0080957 | 0.10177 | 5.7993e-07 | 2.1351e-05 | 0.0023697 | 0.15413 | 3.1026 | 7.5334e-08 | 3.2423e-06 | 0.00040531 | 0.0020338 | 9.5297 | 4.6487e-08 | -1.2387e-07 | 4.7084e-05 | 0.0061596 | 0.057909 | 6.1448e-07 | 1.1587e-05 | 0.0016018 | 0.12202 | 2.2607 | 7.541e-08 | 3.4272e-07 | 0.00035717 | 0.0017178 | 9.2943 | 4.6906e-08 | -3.4772e-07 | 3.429e-05 | 0.0060365 | 0.057787 | 1 | 1 | 1 | 1 | 1 | 1 | 1 | 1 | 1 | 1 | 1 | 1 | 1.22 | 1.2 | 1.4 | 1 | 1 | 1 | 1 | 1 | 1 | 1 | 1 | 1 | 1 | 1 | 1 | 1 | 1 | 1 | 1 | 0.9 | 0.9 | 1 | 1 | 1 | 1 | 1 | 1.4029e-07 | -4.5819e-06 | 0.00018923 | 0.0073069 | 11.8121 | 1 | 1 | 1 | 1 | 1 | 1 | 1 | 1 | 1 | 1 | 1 | 1 | 1 | 1 | 1 | 1
7A25T | 5.683e-07 | 3.4116e-06 | 0.0009621 | 0.090859 | 1.5842 | 6.7264e-08 | -1.1277e-06 | 0.00019304 | -0.00088126 | 9.3497 | 2.5668e-08 | -2.7728e-07 | -6.5445e-06 | 0.0024311 | 0.033842 | 6.7245e-07 | 3.8249e-05 | 0.004045 | 0.25017 | 5.442 | 9.7506e-08 | 6.0963e-06 | 0.00080642 | 0.01531 | 10.0986 | 5.5809e-08 | 6.3906e-07 | 8.3765e-05 | 0.0080957 | 0.10177 | 5.7993e-07 | 2.1351e-05 | 0.0023697 | 0.15413 | 3.1026 | 7.5334e-08 | 3.2423e-06 | 0.00040531 | 0.0020338 | 9.5297 | 4.6487e-08 | -1.2387e-07 | 4.7084e-05 | 0.0061596 | 0.057909 | 6.1448e-07 | 1.1587e-05 | 0.0016018 | 0.12202 | 2.2607 | 7.541e-08 | 3.4272e-07 | 0.00035717 | 0.0017178 | 9.2943 | 4.6906e-08 | -3.4772e-07 | 3.429e-05 | 0.0060365 | 0.057787 | 1 | 1 | 1 | 1 | 1 | 1 | 1 | 1 | 1 | 1 | 1 | 1 | 1.22 | 1.2 | 1.4 | 1 | 1 | 1 | 1 | 1 | 1 | 1 | 1 | 1 | 1 | 1 | 1 | 1 | 1 | 1 | 1 | 0.9 | 0.9 | 1 | 1 | 1 | 1 | 1 | 1.4029e-07 | -4.5819e-06 | 0.00018923 | 0.0073069 | 11.8121 | 1 | 1 | 1 | 1 | 1 | 1 | 1 | 1 | 1 | 1 | 1 | 1 | 1 | 1 | 1 | 1
7A15T | 1.2249e-06 | 8.7906e-06 | 0.0021612 | 0.19937 | 3.5754 | 1.1175e-07 | -1.2975e-06 | 0.0003408 | -0.002887 | 8.9738 | 6.0831e-08 | -5.9034e-07 | -2.1038e-05 | 0.0059212 | 0.079853 | 1.664e-06 | 9.7156e-05 | 0.010405 | 0.64419 | 14.2061 | 1.6114e-07 | 1.0257e-05 | 0.0013963 | 0.026557 | 11.0756 | 9.1284e-08 | 1.3634e-06 | 0.00012976 | 0.013091 | 0.17336 | 1.4179e-06 | 5.3862e-05 | 0.0060235 | 0.38967 | 7.9954 | 1.2963e-07 | 4.4366e-06 | 0.00074729 | 0.0057355 | 10.0876 | 7.7391e-08 | -2.3118e-07 | 7.9789e-05 | 0.010547 | 0.083625 | 1.4035e-06 | 3.2316e-05 | 0.0041666 | 0.3021 | 5.8199 | 1.2108e-07 | 1.3224e-06 | 0.00059519 | 0.0020445 | 9.7036 | 7.7896e-08 | -5.0819e-07 | 5.1124e-05 | 0.010226 | 0.095887 | 1 | 1.4 | 2.5 | 0.7545 | 0.772 | 0.797 | 1.25 | 1.25 | 1.25 | 1 | 1 | 1 | 1.2 | 1.2 | 1.2 | 1 | 1 | 1 | 1.1 | 1.2 | 1.2 | 1.2 | 1 | 1.2 | 0.7 | 0.7 | 0.9 | 0.7 | 1 | 1 | 0.9 | 0.55601 | 0.55601 | 0.83638 | 0.47 | 1 | 1 | 0.8281 | 2.1037e-07 | -6.1567e-06 | 0.00051628 | 0.013649 | 13.7553 | 1 | 1 | 1 | 1 | 1 | 1 | 1 | 1 | 1 | 1 | 1 | 1 | 1 | 1 | 1 | 1
7A35T | 1.2249e-06 | 8.7906e-06 | 0.0021612 | 0.19937 | 3.5754 | 1.1175e-07 | -1.2975e-06 | 0.0003408 | -0.002887 | 8.9738 | 6.0831e-08 | -5.9034e-07 | -2.1038e-05 | 0.0059212 | 0.079853 | 1.664e-06 | 9.7156e-05 | 0.010405 | 0.64419 | 14.2061 | 1.6114e-07 | 1.0257e-05 | 0.0013963 | 0.026557 | 11.0756 | 9.1284e-08 | 1.3634e-06 | 0.00012976 | 0.013091 | 0.17336 | 1.4179e-06 | 5.3862e-05 | 0.0060235 | 0.38967 | 7.9954 | 1.2963e-07 | 4.4366e-06 | 0.00074729 | 0.0057355 | 10.0876 | 7.7391e-08 | -2.3118e-07 | 7.9789e-05 | 0.010547 | 0.083625 | 1.4035e-06 | 3.2316e-05 | 0.0041666 | 0.3021 | 5.8199 | 1.2108e-07 | 1.3224e-06 | 0.00059519 | 0.0020445 | 9.7036 | 7.7896e-08 | -5.0819e-07 | 5.1124e-05 | 0.010226 | 0.095887 | 1 | 1.4 | 2.5 | 0.7545 | 0.772 | 0.797 | 1.25 | 1.25 | 1.25 | 1 | 1 | 1 | 1.2 | 1.2 | 1.2 | 1 | 1 | 1 | 1.1 | 1.2 | 1.2 | 1.2 | 1 | 1.2 | 0.7 | 0.7 | 0.9 | 0.7 | 1 | 1 | 0.9 | 0.55601 | 0.55601 | 0.83638 | 0.47 | 1 | 1 | 0.8281 | 2.1037e-07 | -6.1567e-06 | 0.00051628 | 0.013649 | 13.7553 | 1 | 1 | 1 | 1 | 1 | 1 | 1 | 1 | 1 | 1 | 1 | 1 | 1 | 1 | 1 | 1
7A50T | 1.2249e-06 | 8.7906e-06 | 0.0021612 | 0.19937 | 3.5754 | 1.1175e-07 | -1.2975e-06 | 0.0003408 | -0.002887 | 8.9738 | 6.0831e-08 | -5.9034e-07 | -2.1038e-05 | 0.0059212 | 0.079853 | 1.664e-06 | 9.7156e-05 | 0.010405 | 0.64419 | 14.2061 | 1.6114e-07 | 1.0257e-05 | 0.0013963 | 0.026557 | 11.0756 | 9.1284e-08 | 1.3634e-06 | 0.00012976 | 0.013091 | 0.17336 | 1.4179e-06 | 5.3862e-05 | 0.0060235 | 0.38967 | 7.9954 | 1.2963e-07 | 4.4366e-06 | 0.00074729 | 0.0057355 | 10.0876 | 7.7391e-08 | -2.3118e-07 | 7.9789e-05 | 0.010547 | 0.083625 | 1.4035e-06 | 3.2316e-05 | 0.0041666 | 0.3021 | 5.8199 | 1.2108e-07 | 1.3224e-06 | 0.00059519 | 0.0020445 | 9.7036 | 7.7896e-08 | -5.0819e-07 | 5.1124e-05 | 0.010226 | 0.095887 | 1 | 1.4 | 2.5 | 0.7545 | 0.772 | 0.797 | 1.25 | 1.25 | 1.25 | 1 | 1 | 1 | 1.2 | 1.2 | 1.2 | 1 | 1 | 1 | 1.1 | 1.2 | 1.2 | 1.2 | 1 | 1.2 | 0.7 | 0.7 | 0.9 | 0.7 | 1 | 1 | 0.9 | 0.55601 | 0.55601 | 0.83638 | 0.47 | 1 | 1 | 0.8281 | 2.1037e-07 | -6.1567e-06 | 0.00051628 | 0.013649 | 13.7553 | 1 | 1 | 1 | 1 | 1 | 1 | 1 | 1 | 1 | 1 | 1 | 1 | 1 | 1 | 1 | 1
7A75T | 2.0681e-06 | 1.0837e-05 | 0.0033718 | 0.32834 | 5.1952 | 1.9865e-07 | -1.5784e-06 | 0.00063605 | -0.0075397 | 12.8747 | 1.1018e-07 | -1.3608e-06 | -8.6705e-06 | 0.010473 | 0.068132 | 2.8484e-06 | 0.00015267 | 0.016604 | 1.0396 | 21.9473 | 2.9902e-07 | 1.7523e-05 | 0.0026563 | 0.051815 | 16.6812 | 1.6932e-07 | 1.54e-06 | 0.00026255 | 0.02535 | 0.2641 | 2.4203e-06 | 8.2246e-05 | 0.0095628 | 0.63543 | 12.236 | 2.4473e-07 | 6.3262e-06 | 0.0014715 | 0.013731 | 14.8766 | 1.3642e-07 | 3.5064e-07 | 0.00010893 | 0.016941 | 0.17947 | 2.211e-06 | 5.7387e-05 | 0.0071305 | 0.50225 | 9.2441 | 2.2286e-07 | 2.0055e-06 | 0.001116 | 0.005169 | 14.1816 | 1.2516e-07 | -8.3561e-07 | 0.00010288 | 0.015068 | 0.068672 | 4 | 1.6 | 3 | 0.7545 | 0.772 | 0.797 | 1.25 | 1.25 | 1.25 | 1 | 1 | 1 | 1.2 | 1.2 | 1.2 | 1 | 1 | 1 | 1.1 | 1.2 | 1.2 | 1.2 | 1 | 1.2 | 0.7 | 0.7 | 0.9 | 0.7 | 1 | 1 | 0.9 | 0.47 | 0.47 | 0.708 | 0.47 | 1 | 1 | 0.7 | 3.7676e-07 | -1.1764e-05 | 0.001208 | 0.028963 | 20.2975 | 1 | 1 | 1 | 1 | 1 | 1 | 1 | 1 | 1 | 1 | 1 | 1 | 1 | 1 | 1 | 1
7A100T | 2.0681e-06 | 1.0837e-05 | 0.0033718 | 0.32834 | 5.1952 | 1.9865e-07 | -1.5784e-06 | 0.00063605 | -0.0075397 | 12.8747 | 1.1018e-07 | -1.3608e-06 | -8.6705e-06 | 0.010473 | 0.068132 | 2.8484e-06 | 0.00015267 | 0.016604 | 1.0396 | 21.9473 | 2.9902e-07 | 1.7523e-05 | 0.0026563 | 0.051815 | 16.6812 | 1.6932e-07 | 1.54e-06 | 0.00026255 | 0.02535 | 0.2641 | 2.4203e-06 | 8.2246e-05 | 0.0095628 | 0.63543 | 12.236 | 2.4473e-07 | 6.3262e-06 | 0.0014715 | 0.013731 | 14.8766 | 1.3642e-07 | 3.5064e-07 | 0.00010893 | 0.016941 | 0.17947 | 2.211e-06 | 5.7387e-05 | 0.0071305 | 0.50225 | 9.2441 | 2.2286e-07 | 2.0055e-06 | 0.001116 | 0.005169 | 14.1816 | 1.2516e-07 | -8.3561e-07 | 0.00010288 | 0.015068 | 0.068672 | 4 | 1.6 | 3 | 0.7545 | 0.772 | 0.797 | 1.25 | 1.25 | 1.25 | 1 | 1 | 1 | 1.2 | 1.2 | 1.2 | 1 | 1 | 1 | 1.1 | 1.2 | 1.2 | 1.2 | 1 | 1.2 | 0.7 | 0.7 | 0.9 | 0.7 | 1 | 1 | 0.9 | 0.47 | 0.47 | 0.708 | 0.47 | 1 | 1 | 0.7 | 3.7676e-07 | -1.1764e-05 | 0.001208 | 0.028963 | 20.2975 | 1 | 1 | 1 | 1 | 1 | 1 | 1 | 1 | 1 | 1 | 1 | 1 | 1 | 1 | 1 | 1
7A200T | 4.5866e-06 | 1.1848e-05 | 0.0066859 | 0.7006 | 9.5744 | 4.3121e-07 | -3.6874e-06 | 0.001361 | -0.014404 | 19.7179 | 3.059e-07 | -5.0181e-06 | 9.1665e-06 | 0.03053 | 0.21437 | 6.3966e-06 | 0.00031408 | 0.033992 | 2.143 | 42.9744 | 6.3238e-07 | 4.0718e-05 | 0.0056539 | 0.1077 | 28.0554 | 4.5029e-07 | 5.423e-06 | 0.00070738 | 0.063673 | 0.72068 | 5.4114e-06 | 0.00016358 | 0.019414 | 1.325 | 23.6726 | 5.2276e-07 | 1.4859e-05 | 0.0031456 | 0.02902 | 24.0479 | 3.8013e-07 | -1.0846e-06 | 0.00035778 | 0.048442 | 0.43225 | 4.9349e-06 | 0.00011075 | 0.014421 | 1.0524 | 17.7921 | 4.6554e-07 | 7.222e-06 | 0.0023499 | 0.0059342 | 22.5545 | 3.4287e-07 | -2.5606e-06 | 0.00024184 | 0.041183 | 0.32881 | 5 | 2.6 | 4.8 | 0.785 | 0.7955 | 0.818 | 1.25 | 1.25 | 1.25 | 1 | 1 | 1 | 1.2 | 1.2 | 1.2 | 1 | 1 | 1 | 1.1 | 1.2 | 1.2 | 1.2 | 1 | 1.2 | 0.7 | 0.7 | 0.9 | 0.7 | 1 | 1 | 0.9 | 0.47 | 0.47 | 0.705 | 0.47 | 1 | 1 | 0.7 | 7.6196e-07 | -1.9264e-05 | 0.0028669 | 0.061065 | 32.8346 | 1 | 1 | 1 | 1 | 1 | 1 | 1 | 1 | 1 | 1 | 1 | 1 | 1 | 1 | 1 | 1
7A350T | 6.4882e-06 | -8.2943e-06 | 0.0080354 | 0.94856 | 12.138 | 6.8199e-07 | -5.2681e-06 | 0.0021424 | -0.0227 | 27.0958 | 4.3666e-07 | -7.8965e-06 | 1.3586e-05 | 0.045278 | 0.28274 | 9.2606e-06 | 0.00038682 | 0.042822 | 2.7707 | 53.3394 | 1.0053e-06 | 6.4428e-05 | 0.009048 | 0.17346 | 40.3222 | 6.3552e-07 | 7.4542e-06 | 0.0010216 | 0.089352 | 1.0034 | 7.7495e-06 | 0.0001918 | 0.024155 | 1.7344 | 29.7437 | 8.3166e-07 | 2.3466e-05 | 0.0050195 | 0.046682 | 34.0202 | 5.2741e-07 | -2.4458e-07 | 0.00049994 | 0.06605 | 0.5916 | 7.0411e-06 | 0.00012341 | 0.017802 | 1.3878 | 22.4766 | 7.3481e-07 | 1.2251e-05 | 0.0037438 | 0.0073324 | 31.6178 | 4.7925e-07 | -2.693e-06 | 0.00030765 | 0.056794 | 0.49512 | 1 | 3.1 | 5.7 | 0.8967 | 0.90057 | 0.91852 | 1.25 | 1.25 | 1.25 | 1 | 1 | 1 | 1.1 | 1.1 | 1.2 | 1 | 1 | 1 | 1.1 | 1.2 | 1.2 | 1.2 | 1 | 1.2 | 0.7 | 0.7 | 0.9 | 0.7 | 1 | 1 | 0.9 | 0.47 | 0.47 | 0.7 | 0.47 | 1 | 1 | 0.7 | 8.3166e-07 | 2.3466e-05 | 0.0050195 | 0.046682 | 34.0202 | 1 | 1 | 1 | 1 | 1 | 1 | 1 | 1 | 1 | 1 | 1 | 1 | 1 | 1 | 1 | 1
7S6 | 4.2623e-07 | 2.5587e-06 | 0.00072158 | 0.068144 | 1.1882 | 5.0448e-08 | -8.4581e-07 | 0.00014478 | -0.00066094 | 7.0123 | 1.5401e-08 | -1.6637e-07 | -3.9267e-06 | 0.0014586 | 0.020305 | 5.0434e-07 | 2.8687e-05 | 0.0030337 | 0.18763 | 4.0815 | 7.313e-08 | 4.5722e-06 | 0.00060482 | 0.011482 | 7.5739 | 3.3485e-08 | 3.8343e-07 | 5.0259e-05 | 0.0048574 | 0.061063 | 4.3494e-07 | 1.6013e-05 | 0.0017773 | 0.1156 | 2.3269 | 5.6501e-08 | 2.4317e-06 | 0.00030399 | 0.0015254 | 7.1473 | 2.7892e-08 | -7.4324e-08 | 2.825e-05 | 0.0036957 | 0.034746 | 4.6086e-07 | 8.6903e-06 | 0.0012013 | 0.091514 | 1.6955 | 5.6558e-08 | 2.5704e-07 | 0.00026787 | 0.0012884 | 6.9707 | 2.8143e-08 | -2.0863e-07 | 2.0574e-05 | 0.0036219 | 0.034672 | 1 | 1 | 1 | 1 | 1 | 1 | 1 | 1 | 1 | 1 | 1 | 1 | 1.2 | 1.2 | 1.2 | 1 | 1 | 1 | 1 | 1 | 1 | 1 | 1 | 1 | 1 | 1 | 1 | 1 | 1 | 1 | 1 | 0.9 | 0.9 | 1 | 1 | 1 | 1 | 1 | 1.0522e-07 | -3.4364e-06 | 0.00014192 | 0.0054802 | 8.8591 | 1 | 1 | 1 | 1 | 1 | 1 | 1 | 1 | 1 | 1 | 1 | 1 | 1 | 1 | 1 | 1
7S15 | 4.2623e-07 | 2.5587e-06 | 0.00072158 | 0.068144 | 1.1882 | 5.0448e-08 | -8.4581e-07 | 0.00014478 | -0.00066094 | 7.0123 | 1.5401e-08 | -1.6637e-07 | -3.9267e-06 | 0.0014586 | 0.020305 | 5.0434e-07 | 2.8687e-05 | 0.0030337 | 0.18763 | 4.0815 | 7.313e-08 | 4.5722e-06 | 0.00060482 | 0.011482 | 7.5739 | 3.3485e-08 | 3.8343e-07 | 5.0259e-05 | 0.0048574 | 0.061063 | 4.3494e-07 | 1.6013e-05 | 0.0017773 | 0.1156 | 2.3269 | 5.6501e-08 | 2.4317e-06 | 0.00030399 | 0.0015254 | 7.1473 | 2.7892e-08 | -7.4324e-08 | 2.825e-05 | 0.0036957 | 0.034746 | 4.6086e-07 | 8.6903e-06 | 0.0012013 | 0.091514 | 1.6955 | 5.6558e-08 | 2.5704e-07 | 0.00026787 | 0.0012884 | 6.9707 | 2.8143e-08 | -2.0863e-07 | 2.0574e-05 | 0.0036219 | 0.034672 | 1 | 1 | 1 | 1 | 1 | 1 | 1 | 1 | 1 | 1 | 1 | 1 | 1.2 | 1.2 | 1.2 | 1 | 1 | 1 | 1 | 1 | 1 | 1 | 1 | 1 | 1 | 1 | 1 | 1 | 1 | 1 | 1 | 0.9 | 0.9 | 1 | 1 | 1 | 1 | 1 | 1.0522e-07 | -3.4364e-06 | 0.00014192 | 0.0054802 | 8.8591 | 1 | 1 | 1 | 1 | 1 | 1 | 1 | 1 | 1 | 1 | 1 | 1 | 1 | 1 | 1 | 1
7S25 | 5.683e-07 | 3.4116e-06 | 0.0009621 | 0.090859 | 1.5842 | 6.7264e-08 | -1.1277e-06 | 0.00019304 | -0.00088126 | 9.3497 | 2.5668e-08 | -2.7728e-07 | -6.5445e-06 | 0.0024311 | 0.033842 | 6.7245e-07 | 3.8249e-05 | 0.004045 | 0.25017 | 5.442 | 9.7506e-08 | 6.0963e-06 | 0.00080642 | 0.01531 | 10.0986 | 5.5809e-08 | 6.3906e-07 | 8.3765e-05 | 0.0080957 | 0.10177 | 5.7993e-07 | 2.1351e-05 | 0.0023697 | 0.15413 | 3.1026 | 7.5334e-08 | 3.2423e-06 | 0.00040531 | 0.0020338 | 9.5297 | 4.6487e-08 | -1.2387e-07 | 4.7084e-05 | 0.0061596 | 0.057909 | 6.1448e-07 | 1.1587e-05 | 0.0016018 | 0.12202 | 2.2607 | 7.541e-08 | 3.4272e-07 | 0.00035717 | 0.0017178 | 9.2943 | 4.6906e-08 | -3.4772e-07 | 3.429e-05 | 0.0060365 | 0.057787 | 1 | 1 | 1 | 1 | 1 | 1 | 1 | 1 | 1 | 1 | 1 | 1 | 1.22 | 1.2 | 1.4 | 1 | 1 | 1 | 1 | 1 | 1 | 1 | 1 | 1 | 1 | 1 | 1 | 1 | 1 | 1 | 1 | 0.9 | 0.9 | 1 | 1 | 1 | 1 | 1 | 1.4029e-07 | -4.5819e-06 | 0.00018923 | 0.0073069 | 11.8121 | 1 | 1 | 1 | 1 | 1 | 1 | 1 | 1 | 1 | 1 | 1 | 1 | 1 | 1 | 1 | 1
7S50 | 1.2249e-06 | 8.7906e-06 | 0.0021612 | 0.19937 | 3.5754 | 1.1175e-07 | -1.2975e-06 | 0.0003408 | -0.002887 | 8.9738 | 6.0831e-08 | -5.9034e-07 | -2.1038e-05 | 0.0059212 | 0.079853 | 1.664e-06 | 9.7156e-05 | 0.010405 | 0.64419 | 14.2061 | 1.6114e-07 | 1.0257e-05 | 0.0013963 | 0.026557 | 11.0756 | 9.1284e-08 | 1.3634e-06 | 0.00012976 | 0.013091 | 0.17336 | 1.4179e-06 | 5.3862e-05 | 0.0060235 | 0.38967 | 7.9954 | 1.2963e-07 | 4.4366e-06 | 0.00074729 | 0.0057355 | 10.0876 | 7.7391e-08 | -2.3118e-07 | 7.9789e-05 | 0.010547 | 0.083625 | 1.4035e-06 | 3.2316e-05 | 0.0041666 | 0.3021 | 5.8199 | 1.2108e-07 | 1.3224e-06 | 0.00059519 | 0.0020445 | 9.7036 | 7.7896e-08 | -5.0819e-07 | 5.1124e-05 | 0.010226 | 0.095887 | 1 | 1.4 | 2.5 | 0.7545 | 0.772 | 0.797 | 1.25 | 1.25 | 1.25 | 1 | 1 | 1 | 1.2 | 1.2 | 1.2 | 1 | 1 | 1 | 1.1 | 1.2 | 1.2 | 1.2 | 1 | 1.2 | 0.7 | 0.7 | 0.9 | 0.7 | 1 | 1 | 0.9 | 0.55601 | 0.55601 | 0.83638 | 0.47 | 1 | 1 | 0.8281 | 2.1037e-07 | -6.1567e-06 | 0.00051628 | 0.013649 | 13.7553 | 1 | 1 | 1 | 1 | 1 | 1 | 1 | 1 | 1 | 1 | 1 | 1 | 1 | 1 | 1 | 1
7S75 | 2.1715e-06 | 1.1379e-05 | 0.0035404 | 0.34475 | 5.455 | 2.4832e-07 | -1.9729e-06 | 0.00079507 | -0.0094247 | 16.0934 | 9.9163e-08 | -1.2247e-06 | -7.8034e-06 | 0.0094253 | 0.061319 | 2.4923e-06 | 0.00013359 | 0.014528 | 0.90964 | 19.2039 | 3.1148e-07 | 1.8253e-05 | 0.002767 | 0.053974 | 17.3762 | 1.2699e-07 | 1.155e-06 | 0.00019691 | 0.019013 | 0.19808 | 2.1178e-06 | 7.1965e-05 | 0.0083674 | 0.556 | 10.7065 | 2.5492e-07 | 6.5898e-06 | 0.0015328 | 0.014304 | 15.4965 | 1.0231e-07 | 2.6298e-07 | 8.1696e-05 | 0.012706 | 0.1346 | 1.9346e-06 | 5.0214e-05 | 0.0062392 | 0.43947 | 8.0886 | 2.3214e-07 | 2.0891e-06 | 0.0011625 | 0.0053844 | 14.7725 | 9.3868e-08 | -6.2671e-07 | 7.7163e-05 | 0.011301 | 0.051504 | 4 | 4 | 4 | 0.82026 | 0.8379 | 0.8379 | 1.302 | 1.33 | 1.33 | 1.7391 | 1.7765 | 1.7765 | 1.2 | 1.2 | 1.2 | 1 | 1 | 1 | 1 | 1 | 1 | 1 | 1 | 1 | 1 | 1 | 1 | 1 | 1 | 1 | 1 | 0.9 | 0.9 | 1 | 1 | 1 | 1 | 1 | 3.9246e-07 | -1.2254e-05 | 0.0012584 | 0.03017 | 21.1432 | 1 | 1 | 1 | 1 | 1 | 1 | 1 | 1 | 1 | 1 | 1 | 1 | 1 | 1 | 1 | 1
7S100 | 2.1715e-06 | 1.1379e-05 | 0.0035404 | 0.34475 | 5.455 | 2.4832e-07 | -1.9729e-06 | 0.00079507 | -0.0094247 | 16.0934 | 9.9163e-08 | -1.2247e-06 | -7.8034e-06 | 0.0094253 | 0.061319 | 2.4923e-06 | 0.00013359 | 0.014528 | 0.90964 | 19.2039 | 3.1148e-07 | 1.8253e-05 | 0.002767 | 0.053974 | 17.3762 | 1.2699e-07 | 1.155e-06 | 0.00019691 | 0.019013 | 0.19808 | 2.1178e-06 | 7.1965e-05 | 0.0083674 | 0.556 | 10.7065 | 2.5492e-07 | 6.5898e-06 | 0.0015328 | 0.014304 | 15.4965 | 1.0231e-07 | 2.6298e-07 | 8.1696e-05 | 0.012706 | 0.1346 | 1.9346e-06 | 5.0214e-05 | 0.0062392 | 0.43947 | 8.0886 | 2.3214e-07 | 2.0891e-06 | 0.0011625 | 0.0053844 | 14.7725 | 9.3868e-08 | -6.2671e-07 | 7.7163e-05 | 0.011301 | 0.051504 | 4 | 4 | 4 | 0.82026 | 0.8379 | 0.8379 | 1.302 | 1.33 | 1.33 | 1.7391 | 1.7765 | 1.7765 | 1.2 | 1.2 | 1.2 | 1 | 1 | 1 | 1 | 1 | 1 | 1 | 1 | 1 | 1 | 1 | 1 | 1 | 1 | 1 | 1 | 0.9 | 0.9 | 1 | 1 | 1 | 1 | 1 | 3.9246e-07 | -1.2254e-05 | 0.0012584 | 0.03017 | 21.1432 | 1 | 1 | 1 | 1 | 1 | 1 | 1 | 1 | 1 | 1 | 1 | 1 | 1 | 1 | 1 | 1
7K70T | 2.8032e-06 | 2.744e-05 | 0.0048788 | 0.43394 | 6.102 | 1.4492e-07 | -9.5151e-07 | 0.00042181 | -0.0055931 | 11.7733 | 1.1018e-07 | -1.3608e-06 | -8.6705e-06 | 0.010473 | 0.068132 | 3.7426e-06 | 0.00025441 | 0.024815 | 1.4354 | 29.3612 | 2.1266e-07 | 1.3857e-05 | 0.0018519 | 0.035109 | 14.4858 | 1.6932e-07 | 1.54e-06 | 0.00026255 | 0.02535 | 0.2641 | 3.2327e-06 | 0.00014069 | 0.014165 | 0.86497 | 15.8173 | 1.7822e-07 | 4.777e-06 | 0.0010283 | 0.0095849 | 13.1892 | 1.3642e-07 | 3.5064e-07 | 0.00010893 | 0.016941 | 0.17947 | 2.9656e-06 | 0.00010137 | 0.01048 | 0.67543 | 11.8012 | 1.5984e-07 | 1.9817e-06 | 0.00077412 | 0.0025477 | 12.6833 | 1.2516e-07 | -8.3561e-07 | 0.00010288 | 0.015068 | 0.068672 | 1 | 1.6 | 3 | 0.78654 | 0.79296 | 0.81996 | 1 | 1 | 1 | 1 | 1 | 1 | 1.1 | 1.1 | 1.2 | 1 | 1 | 1 | 1.1 | 1.2 | 1.2 | 1.2 | 1 | 1.2 | 0.65 | 0.65 | 0.9 | 0.65 | 1 | 1 | 0.9 | 0.67 | 0.67 | 0.7 | 0.67 | 1 | 1 | 0.7 | 1.7822e-07 | 4.777e-06 | 0.0010283 | 0.0095849 | 13.1892 | 1 | 1 | 1 | 1 | 1 | 1 | 1 | 1 | 1 | 1 | 1 | 1 | 1 | 1 | 1 | 1
7K160T | 5.9743e-06 | 2.6927e-05 | 0.0085655 | 0.86508 | 10.1851 | 3.3945e-07 | -4.0615e-06 | 0.0010632 | -0.008234 | 17.6479 | 2.7907e-07 | -5.7127e-06 | 4.5187e-05 | 0.029229 | 0.12714 | 8.1727e-06 | 0.00048424 | 0.046392 | 2.6971 | 51.6333 | 4.8467e-07 | 3.164e-05 | 0.0043393 | 0.083111 | 24.07 | 4.0498e-07 | 4.0874e-06 | 0.00064708 | 0.058162 | 0.62641 | 6.9778e-06 | 0.00025702 | 0.026034 | 1.6464 | 27.7142 | 4.0191e-07 | 1.166e-05 | 0.0023983 | 0.021978 | 21.0643 | 3.4211e-07 | -1.7653e-06 | 0.00035051 | 0.044607 | 0.3428 | 6.3921e-06 | 0.0001756 | 0.019134 | 1.3051 | 20.4924 | 3.575e-07 | 5.7365e-06 | 0.0017947 | 0.0046949 | 19.8721 | 3.0034e-07 | -1.3167e-06 | 0.00019077 | 0.034409 | 0.32816 | 1 | 2.1 | 3.9 | 0.852 | 0.8525 | 0.871 | 1.39 | 1.475 | 1.4 | 0.76 | 0.75 | 1 | 1.1 | 1.1 | 1.2 | 1 | 1 | 1 | 1.1 | 1.2 | 1.2 | 1.2 | 1 | 1.2 | 0.65 | 0.65 | 0.9 | 0.65 | 1 | 1 | 0.9 | 0.67 | 0.67 | 0.7 | 0.67 | 1 | 1 | 0.7 | 4.0191e-07 | 1.166e-05 | 0.0023983 | 0.021978 | 21.0643 | 1 | 1 | 1 | 1 | 1 | 1 | 1 | 1 | 1 | 1 | 1 | 1 | 1 | 1 | 1 | 1
7K325T | 1.0247e-05 | 4.5996e-05 | 0.01454 | 1.4764 | 16.6764 | 6.0866e-07 | -4.9348e-06 | 0.0019343 | -0.021095 | 27.5012 | 3.8129e-07 | -7.6777e-06 | 5.0878e-05 | 0.040533 | 0.18826 | 1.405e-05 | 0.00082708 | 0.079219 | 4.5988 | 86.8573 | 8.9396e-07 | 5.7715e-05 | 0.008073 | 0.15368 | 39.3435 | 5.5135e-07 | 6.2136e-06 | 0.00085627 | 0.079392 | 0.90525 | 1.1988e-05 | 0.00043868 | 0.044366 | 2.8113 | 46.4715 | 7.3691e-07 | 2.161e-05 | 0.004468 | 0.039948 | 33.7524 | 4.6285e-07 | -1.4258e-06 | 0.00045199 | 0.059751 | 0.50428 | 1.0978e-05 | 0.00029948 | 0.032607 | 2.2279 | 34.1324 | 6.5901e-07 | 9.9653e-06 | 0.0033732 | 0.0093551 | 31.5367 | 4.1645e-07 | -2.8676e-06 | 0.00029008 | 0.049958 | 0.39885 | 1 | 2.1 | 3.9 | 0.8818 | 0.8801 | 0.8995 | 1.39 | 1.475 | 1.4 | 0.76 | 0.75 | 1 | 1.1 | 1.1 | 1.2 | 1 | 1 | 1 | 1.1 | 1.2 | 1.2 | 1.2 | 1 | 1.2 | 0.65 | 0.65 | 0.9 | 0.65 | 1 | 1 | 0.9 | 0.67 | 0.67 | 0.7 | 0.67 | 1 | 1 | 0.7 | 7.3691e-07 | 2.161e-05 | 0.004468 | 0.039948 | 33.7524 | 0.74299 | 0.74677 | 0.74806 | 0.74806 | 1 | 1 | 1 | 0.75758 | 1 | 1 | 1 | 1 | 1 | 1 | 1 | 0.76667
7K410T | 1.4035e-05 | 4.0909e-05 | 0.018496 | 1.976 | 21.3167 | 8.0452e-07 | -7.6876e-06 | 0.0025614 | -0.024533 | 31.4852 | 6.832e-07 | -1.3949e-05 | 7.1064e-05 | 0.073789 | 0.42141 | 1.9407e-05 | 0.0010876 | 0.10362 | 6.0353 | 111.517 | 1.1673e-06 | 7.6089e-05 | 0.010623 | 0.20056 | 47.0193 | 9.8781e-07 | 1.0296e-05 | 0.0015966 | 0.14124 | 1.5469 | 1.6511e-05 | 0.00056547 | 0.057711 | 3.7118 | 59.6599 | 9.6374e-07 | 2.8625e-05 | 0.0058533 | 0.052691 | 39.7188 | 8.2084e-07 | -1.2901e-06 | 0.00077069 | 0.1036 | 0.94831 | 1.5097e-05 | 0.00037951 | 0.042281 | 2.9528 | 43.8101 | 8.5488e-07 | 1.4668e-05 | 0.0044001 | 0.0074336 | 36.8189 | 7.3632e-07 | -3.6095e-06 | 0.00047929 | 0.085335 | 0.75155 | 1 | 2.6 | 4.8 | 0.7756 | 0.773 | 0.793 | 1.39 | 1.475 | 1.405 | 0.75 | 0.75 | 1 | 1.1 | 1.1 | 1.2 | 1 | 1 | 1 | 1.1 | 1.2 | 1.2 | 1.2 | 1 | 1.2 | 0.65 | 0.65 | 0.9 | 0.65 | 1 | 1 | 0.9 | 0.67 | 0.67 | 0.7 | 0.67 | 1 | 1 | 0.7 | 9.6374e-07 | 2.8625e-05 | 0.0058533 | 0.052691 | 39.7188 | 1 | 1 | 1 | 1 | 1 | 1 | 1 | 1 | 1 | 1 | 1 | 1 | 1 | 1 | 1 | 1
7K355T | 1.2667e-05 | 5.1207e-05 | 0.017554 | 1.812 | 20.0867 | 7.0341e-07 | -6.0702e-06 | 0.0022532 | -0.022706 | 27.5101 | 6.1134e-07 | -1.1943e-05 | 5.0113e-05 | 0.065377 | 0.32962 | 1.742e-05 | 0.0010077 | 0.096479 | 5.6112 | 105.117 | 1.0303e-06 | 6.681e-05 | 0.0093432 | 0.17853 | 41.2392 | 8.8515e-07 | 9.9005e-06 | 0.0014186 | 0.1261 | 1.3615 | 1.4852e-05 | 0.00053072 | 0.053971 | 3.4382 | 56.1912 | 8.5402e-07 | 2.4212e-05 | 0.0051864 | 0.048844 | 34.7289 | 7.2978e-07 | 1.8264e-07 | 0.00068151 | 0.089567 | 0.85608 | 1.3594e-05 | 0.00036033 | 0.039642 | 2.7281 | 41.2354 | 7.5057e-07 | 1.3238e-05 | 0.0038701 | 0.0069269 | 32.2217 | 6.692e-07 | -4.534e-06 | 0.00046268 | 0.079359 | 0.65173 | 1 | 2.1 | 3.9 | 0.82928 | 0.82821 | 0.84849 | 1.39 | 1.47 | 1.4 | 0.75 | 0.75 | 1 | 1.1 | 1.1 | 1.2 | 1 | 1 | 1 | 1.1 | 1.2 | 1.2 | 1.2 | 1 | 1.2 | 0.65 | 0.65 | 0.9 | 0.65 | 1 | 1 | 0.9 | 0.67 | 0.67 | 0.7 | 0.67 | 1 | 1 | 0.7 | 8.5402e-07 | 2.4212e-05 | 0.0051864 | 0.048844 | 34.7289 | 1 | 1 | 1 | 1 | 1 | 1 | 1 | 1 | 1 | 1 | 1 | 1 | 1 | 1 | 1 | 1
7K420T | 1.6757e-05 | 6.7253e-05 | 0.023233 | 2.3958 | 26.2152 | 9.3804e-07 | -8.3883e-06 | 0.0030153 | -0.030182 | 36.451 | 8.1842e-07 | -1.6339e-05 | 7.6355e-05 | 0.088091 | 0.4903 | 2.3044e-05 | 0.0013327 | 0.12756 | 7.4211 | 138.7679 | 1.3637e-06 | 9.003e-05 | 0.012463 | 0.23453 | 54.7216 | 1.1921e-06 | 1.1407e-05 | 0.0019333 | 0.17248 | 1.8108 | 1.9641e-05 | 0.00070274 | 0.071346 | 4.5448 | 73.9872 | 1.1236e-06 | 3.4678e-05 | 0.0068676 | 0.058413 | 46.1049 | 9.8493e-07 | -1.5604e-06 | 0.00093751 | 0.12504 | 1.1075 | 1.7982e-05 | 0.00047653 | 0.052412 | 3.6086 | 54.2145 | 1.0021e-06 | 1.7051e-05 | 0.0051866 | 0.0091606 | 42.7068 | 8.8745e-07 | -4.8725e-06 | 0.00057244 | 0.10478 | 0.91744 | 1 | 1.7 | 3 | 0.86041 | 0.85801 | 0.87937 | 1.39 | 1.47 | 1.4 | 0.75 | 0.75 | 1 | 1.1 | 1.1 | 1.2 | 1 | 1 | 1 | 1.1 | 1.2 | 1.2 | 1.2 | 1 | 1.2 | 0.65 | 0.65 | 0.9 | 0.65 | 1 | 1 | 0.9 | 0.67 | 0.67 | 0.7 | 0.67 | 1 | 1 | 0.7 | 1.1236e-06 | 3.4678e-05 | 0.0068676 | 0.058413 | 46.1049 | 1 | 1 | 1 | 1 | 1 | 1 | 1 | 1 | 1 | 1 | 1 | 1 | 1 | 1 | 1 | 1
7K480T | 1.6757e-05 | 6.7253e-05 | 0.023233 | 2.3958 | 26.2152 | 9.3804e-07 | -8.3883e-06 | 0.0030153 | -0.030182 | 36.451 | 8.1842e-07 | -1.6339e-05 | 7.6355e-05 | 0.088091 | 0.4903 | 2.3044e-05 | 0.0013327 | 0.12756 | 7.4211 | 138.7679 | 1.3637e-06 | 9.003e-05 | 0.012463 | 0.23453 | 54.7216 | 1.1921e-06 | 1.1407e-05 | 0.0019333 | 0.17248 | 1.8108 | 1.9641e-05 | 0.00070274 | 0.071346 | 4.5448 | 73.9872 | 1.1236e-06 | 3.4678e-05 | 0.0068676 | 0.058413 | 46.1049 | 9.8493e-07 | -1.5604e-06 | 0.00093751 | 0.12504 | 1.1075 | 1.7982e-05 | 0.00047653 | 0.052412 | 3.6086 | 54.2145 | 1.0021e-06 | 1.7051e-05 | 0.0051866 | 0.0091606 | 42.7068 | 8.8745e-07 | -4.8725e-06 | 0.00057244 | 0.10478 | 0.91744 | 1 | 1.7 | 3 | 0.86041 | 0.85801 | 0.87937 | 1.39 | 1.47 | 1.4 | 0.75 | 0.75 | 1 | 1.1 | 1.1 | 1.2 | 1 | 1 | 1 | 1.1 | 1.2 | 1.2 | 1.2 | 1 | 1.2 | 0.65 | 0.65 | 0.9 | 0.65 | 1 | 1 | 0.9 | 0.67 | 0.67 | 0.7 | 0.67 | 1 | 1 | 0.7 | 1.1236e-06 | 3.4678e-05 | 0.0068676 | 0.058413 | 46.1049 | 1 | 1 | 1 | 1 | 1 | 1 | 1 | 1 | 1 | 1 | 1 | 1 | 1 | 1 | 1 | 1
7V585T | 1.8508e-05 | 9.919e-05 | 0.027245 | 2.6993 | 30.1386 | 1.0821e-06 | -8.7414e-06 | 0.0034236 | -0.036984 | 41.4364 | 6.832e-07 | -1.3949e-05 | 7.1064e-05 | 0.073789 | 0.42141 | 2.5233e-05 | 0.0015255 | 0.14637 | 8.4766 | 160.8393 | 1.5908e-06 | 0.00010231 | 0.014336 | 0.27392 | 62.4069 | 9.8781e-07 | 1.0296e-05 | 0.0015966 | 0.14124 | 1.5469 | 2.1583e-05 | 0.00081559 | 0.08227 | 5.1728 | 85.5044 | 1.311e-06 | 3.8418e-05 | 0.0079013 | 0.072828 | 52.4894 | 8.2084e-07 | -1.2901e-06 | 0.00077069 | 0.1036 | 0.94831 | 1.9782e-05 | 0.00056088 | 0.060618 | 4.0939 | 62.5172 | 1.1668e-06 | 1.8736e-05 | 0.0059671 | 0.012502 | 48.5816 | 7.3632e-07 | -3.6095e-06 | 0.00047929 | 0.085335 | 0.75155 | 1 | 5.3 | 9.8 | 0.87111 | 0.87149 | 0.8935 | 1.4 | 1.47 | 1.4 | 0.85 | 0.85 | 1 | 1.1 | 1.1 | 1.2 | 1 | 1 | 1 | 1 | 1 | 1 | 1 | 1 | 1.2 | 1 | 1 | 1 | 1 | 1 | 1 | 1 | 1 | 1 | 1 | 1 | 1 | 1 | 1 | 1.311e-06 | 3.8418e-05 | 0.0079013 | 0.072828 | 52.4894 | 1 | 1 | 1 | 1 | 1 | 1 | 1 | 1 | 1 | 1 | 1 | 1 | 1 | 1 | 1 | 1
7V1500T | 3.686e-05 | 9.6249e-05 | 0.047696 | 5.1487 | 53.5352 | 2.4539e-06 | -1.9817e-05 | 0.0078921 | -0.083469 | 70.5352 | 8.2712e-07 | -1.6072e-05 | 7.3711e-05 | 0.088056 | 0.48824 | 5.1078e-05 | 0.0028407 | 0.2695 | 15.638 | 284.4561 | 3.597e-06 | 0.00023459 | 0.032879 | 0.62397 | 118.4884 | 1.2026e-06 | 1.291e-05 | 0.0019213 | 0.17252 | 1.9022 | 4.3425e-05 | 0.0014704 | 0.1498 | 9.6379 | 151.9718 | 2.9598e-06 | 8.9933e-05 | 0.018124 | 0.15896 | 95.8704 | 1.0006e-06 | -1.7982e-06 | 0.00097837 | 0.12519 | 1.0946 | 3.9694e-05 | 0.00098325 | 0.10963 | 7.6722 | 111.3144 | 2.6278e-06 | 4.6432e-05 | 0.013584 | 0.022669 | 87.0518 | 8.9723e-07 | -4.4941e-06 | 0.00058773 | 0.1051 | 0.90636 | 1 | 4.8 | 8.8 | 0.89718 | 0.89718 | 0.89536 | 1.4 | 1.47 | 1.4 | 0.85 | 0.85 | 1 | 1.1 | 1.1 | 1.2 | 1 | 1 | 1 | 1 | 1 | 1 | 1 | 1 | 1.2 | 1 | 1 | 1 | 1 | 1 | 1 | 1 | 1 | 1 | 1 | 1 | 1 | 1 | 1 | 2.9598e-06 | 8.9933e-05 | 0.018124 | 0.15896 | 95.8704 | 1 | 1 | 1 | 1 | 1 | 1 | 1 | 1 | 1 | 1 | 1 | 1 | 1 | 1 | 1 | 1
7V2000T | 4.9135e-05 | 0.00012926 | 0.063565 | 6.8638 | 71.0687 | 3.2688e-06 | -2.594e-05 | 0.010518 | -0.11281 | 93.8005 | 1.1063e-06 | -2.2046e-05 | 0.00012073 | 0.1177 | 0.61235 | 6.8095e-05 | 0.0037873 | 0.35932 | 20.8482 | 378.913 | 4.8004e-06 | 0.00031185 | 0.043877 | 0.8328 | 157.7183 | 1.6027e-06 | 1.7293e-05 | 0.002562 | 0.22988 | 2.5372 | 5.7893e-05 | 0.0019605 | 0.19969 | 12.8496 | 202.3006 | 3.9415e-06 | 0.00012074 | 0.024142 | 0.21067 | 127.5812 | 1.3293e-06 | -1.4156e-06 | 0.0012461 | 0.16709 | 1.5338 | 5.2926e-05 | 0.0013096 | 0.14622 | 10.2309 | 147.9954 | 3.5114e-06 | 6.0413e-05 | 0.018144 | 0.03436 | 115.7679 | 1.2105e-06 | -8.6652e-06 | 0.00085582 | 0.14587 | 1.1476 | 1 | 6.4 | 11.7 | 0.89675 | 0.89675 | 0.89481 | 1.4 | 1.47 | 1.4 | 0.85 | 0.85 | 1 | 1.1 | 1.1 | 1.2 | 1 | 1 | 1 | 1 | 1 | 1 | 1 | 1 | 1.2 | 1 | 1 | 1 | 1 | 1 | 1 | 1 | 1 | 1 | 1 | 1 | 1 | 1 | 1 | 3.9415e-06 | 0.00012074 | 0.024142 | 0.21067 | 127.5812 | 1 | 1 | 1 | 1 | 1 | 1 | 1 | 1 | 1 | 1 | 1 | 1 | 1 | 1 | 1 | 1
7V500T | 1.2298e-05 | 3.1809e-05 | 0.015916 | 1.7179 | 18.5375 | 8.12e-07 | -5.5446e-06 | 0.0026155 | -0.03055 | 24.0771 | 2.7409e-07 | -5.1549e-06 | 3.6986e-05 | 0.028022 | 0.13877 | 1.7048e-05 | 0.00094665 | 0.089896 | 5.2174 | 95.5403 | 1.2067e-06 | 7.7094e-05 | 0.010977 | 0.21062 | 40.0175 | 4.0013e-07 | 4.3837e-06 | 0.00064071 | 0.057368 | 0.63501 | 1.4491e-05 | 0.00049002 | 0.049958 | 3.2154 | 51.314 | 9.8319e-07 | 3.09e-05 | 0.0060055 | 0.051333 | 32.517 | 3.3255e-07 | -4.8313e-07 | 0.00033577 | 0.041122 | 0.33467 | 1.3248e-05 | 0.00032712 | 0.036581 | 2.56 | 37.7641 | 8.7535e-07 | 1.562e-05 | 0.004531 | 0.0074085 | 29.5172 | 2.9828e-07 | -1.337e-06 | 0.00019345 | 0.03441 | 0.32793 | 1 | 1.6 | 3 | 0.91 | 0.91 | 0.92 | 1.4 | 1.47 | 1.4 | 0.85 | 0.85 | 1 | 1.1 | 1.1 | 1.2 | 1 | 1 | 1 | 1 | 1 | 1 | 1 | 1 | 1.2 | 1 | 1 | 1 | 1 | 1 | 1 | 1 | 1 | 1 | 1 | 1 | 1 | 1 | 1 | 9.8319e-07 | 3.09e-05 | 0.0060055 | 0.051333 | 32.517 | 1 | 1 | 1 | 1 | 1 | 1 | 1 | 1 | 1 | 1 | 1 | 1 | 1 | 1 | 1 | 1
7VX330T | 1.2468e-05 | 7.7211e-05 | 0.018924 | 1.8381 | 21.1943 | 6.6457e-07 | -5.5736e-06 | 0.0021079 | -0.022019 | 28.6024 | 6.4023e-07 | -1.2408e-05 | 5.5062e-05 | 0.068377 | 0.33692 | 1.6926e-05 | 0.0010451 | 0.10054 | 5.8276 | 112.0237 | 9.8048e-07 | 6.1836e-05 | 0.0087989 | 0.16881 | 41.4312 | 9.3112e-07 | 9.9283e-06 | 0.0014881 | 0.13368 | 1.4406 | 1.4499e-05 | 0.00056401 | 0.056665 | 3.5456 | 59.5936 | 7.9966e-07 | 2.4513e-05 | 0.0048026 | 0.042272 | 35.4373 | 7.6999e-07 | -5.5837e-07 | 0.00073158 | 0.095514 | 0.86256 | 1.3297e-05 | 0.00039081 | 0.041837 | 2.801 | 43.6352 | 7.1986e-07 | 1.0947e-05 | 0.0036356 | 0.0095732 | 33.0332 | 6.9951e-07 | -4.4407e-06 | 0.00049179 | 0.082265 | 0.65004 | 1 | 3.6 | 6.6 | 0.7972 | 0.7985 | 0.812 | 1.4 | 1.47 | 1.4 | 0.85 | 0.85 | 1 | 1.1 | 1.1 | 1.2 | 1 | 1 | 1 | 1 | 1 | 1 | 1 | 1 | 1.2 | 1 | 1 | 1 | 1 | 1 | 1 | 1 | 1 | 1 | 1 | 1 | 1 | 1 | 1 | 7.9966e-07 | 2.4513e-05 | 0.0048026 | 0.042272 | 35.4373 | 1 | 1 | 1 | 1 | 1 | 1 | 1 | 1 | 1 | 1 | 1 | 1 | 1 | 1 | 1 | 1
7VX485T | 1.9483e-05 | 0.00011528 | 0.029611 | 2.8786 | 32.4788 | 1.0206e-06 | -9.1898e-06 | 0.0032717 | -0.033364 | 36.0509 | 8.8543e-07 | -1.8049e-05 | 9.0937e-05 | 0.09571 | 0.49069 | 2.6519e-05 | 0.0016237 | 0.15705 | 9.127 | 174.7887 | 1.4979e-06 | 9.5009e-05 | 0.013573 | 0.25911 | 55.8059 | 1.2783e-06 | 1.3589e-05 | 0.0020531 | 0.18395 | 1.9988 | 2.2679e-05 | 0.00087649 | 0.088419 | 5.547 | 92.7502 | 1.2317e-06 | 3.5868e-05 | 0.0074692 | 0.067818 | 46.5163 | 1.0551e-06 | -4.7232e-07 | 0.0010074 | 0.13034 | 1.1991 | 2.0807e-05 | 0.00060379 | 0.06532 | 4.3874 | 67.6757 | 1.0882e-06 | 1.895e-05 | 0.0055844 | 0.0097338 | 42.8961 | 9.6383e-07 | -6.6764e-06 | 0.00067337 | 0.11605 | 0.89849 | 1 | 3.6 | 6.6 | 0.8342 | 0.8365 | 0.864 | 1.437 | 1.471 | 1.4 | 0.85 | 0.845 | 1 | 1.1 | 1.1 | 1.2 | 1 | 1 | 1 | 1 | 1 | 1 | 1 | 1 | 1.2 | 1 | 1 | 1 | 1 | 1 | 1 | 1 | 1 | 1 | 1 | 1 | 1 | 1 | 1 | 1.2317e-06 | 3.5868e-05 | 0.0074692 | 0.067818 | 46.5163 | 1 | 1 | 1 | 1 | 1 | 1 | 1 | 1 | 1 | 1 | 1 | 1 | 1 | 1 | 1 | 1
7VX415T | 1.6291e-05 | 0.00010015 | 0.024967 | 2.4149 | 27.4813 | 8.5585e-07 | -7.6022e-06 | 0.0027284 | -0.027734 | 30.6665 | 7.5759e-07 | -1.5749e-05 | 9.7393e-05 | 0.08217 | 0.41045 | 2.2126e-05 | 0.0013655 | 0.13202 | 7.665 | 147.315 | 1.2493e-06 | 8.0954e-05 | 0.011348 | 0.21445 | 47.2156 | 1.0933e-06 | 1.1575e-05 | 0.0017464 | 0.15651 | 1.732 | 1.894e-05 | 0.0007381 | 0.074429 | 4.6583 | 78.1324 | 1.0265e-06 | 3.1298e-05 | 0.0062277 | 0.054405 | 39.4012 | 9.0754e-07 | -1.3292e-06 | 0.00085772 | 0.11449 | 1.0238 | 1.737e-05 | 0.00051161 | 0.05496 | 3.6791 | 57.1511 | 9.1788e-07 | 1.4921e-05 | 0.0047022 | 0.010665 | 36.3196 | 8.2212e-07 | -5.2536e-06 | 0.00054949 | 0.097976 | 0.82393 | 1 | 3.1 | 5.7 | 0.88234 | 0.88044 | 0.89135 | 1.4 | 1.47 | 1.4 | 0.85 | 0.85 | 1 | 1.1 | 1.1 | 1.2 | 1 | 1 | 1 | 1 | 1 | 1 | 1 | 1 | 1.2 | 1 | 1 | 1 | 1 | 1 | 1 | 1 | 1 | 1 | 1 | 1 | 1 | 1 | 1 | 1.0265e-06 | 3.1298e-05 | 0.0062277 | 0.054405 | 39.4012 | 1 | 1 | 1 | 1 | 1 | 1 | 1 | 1 | 1 | 1 | 1 | 1 | 1 | 1 | 1 | 1
7VX550T | 2.7243e-05 | 0.0001687 | 0.04167 | 4.034 | 45.3568 | 1.4303e-06 | -1.2023e-05 | 0.0045664 | -0.047746 | 50.7834 | 1.2626e-06 | -2.5767e-05 | 0.00014716 | 0.13624 | 0.67848 | 3.7015e-05 | 0.0022836 | 0.22068 | 12.8126 | 245.5031 | 2.0958e-06 | 0.00013585 | 0.019002 | 0.36049 | 78.5656 | 1.8276e-06 | 1.8861e-05 | 0.0029549 | 0.26183 | 2.8141 | 3.1689e-05 | 0.0012335 | 0.12442 | 7.7882 | 129.9381 | 1.7246e-06 | 5.1766e-05 | 0.010474 | 0.09252 | 65.4608 | 1.5126e-06 | -1.7881e-06 | 0.0014449 | 0.18933 | 1.7149 | 2.9062e-05 | 0.00085483 | 0.091856 | 6.1523 | 94.8122 | 1.5359e-06 | 2.5419e-05 | 0.0078935 | 0.016794 | 60.2571 | 1.3742e-06 | -9.0971e-06 | 0.00093731 | 0.16445 | 1.318 | 1 | 5.1 | 9.4 | 0.8722 | 0.8727 | 0.89576 | 1.4 | 1.47 | 1.4 | 0.85 | 0.85 | 1 | 1.1 | 1.1 | 1.2 | 1 | 1 | 1 | 1 | 1 | 1 | 1 | 1 | 1.2 | 1 | 1 | 1 | 1 | 1 | 1 | 1 | 1 | 1 | 1 | 1 | 1 | 1 | 1 | 1.7246e-06 | 5.1766e-05 | 0.010474 | 0.09252 | 65.4608 | 1 | 1 | 1 | 1 | 1 | 1 | 1 | 1 | 1 | 1 | 1 | 1 | 1 | 1 | 1 | 1
7VX690T | 2.7243e-05 | 0.0001687 | 0.04167 | 4.034 | 45.3568 | 1.4303e-06 | -1.2023e-05 | 0.0045664 | -0.047746 | 50.7834 | 1.2626e-06 | -2.5767e-05 | 0.00014716 | 0.13624 | 0.67848 | 3.7015e-05 | 0.0022836 | 0.22068 | 12.8126 | 245.5031 | 2.0958e-06 | 0.00013585 | 0.019002 | 0.36049 | 78.5656 | 1.8276e-06 | 1.8861e-05 | 0.0029549 | 0.26183 | 2.8141 | 3.1689e-05 | 0.0012335 | 0.12442 | 7.7882 | 129.9381 | 1.7246e-06 | 5.1766e-05 | 0.010474 | 0.09252 | 65.4608 | 1.5126e-06 | -1.7881e-06 | 0.0014449 | 0.18933 | 1.7149 | 2.9062e-05 | 0.00085483 | 0.091856 | 6.1523 | 94.8122 | 1.5359e-06 | 2.5419e-05 | 0.0078935 | 0.016794 | 60.2571 | 1.3742e-06 | -9.0971e-06 | 0.00093731 | 0.16445 | 1.318 | 1 | 5.1 | 9.4 | 0.8722 | 0.8727 | 0.89576 | 1.4 | 1.47 | 1.4 | 0.85 | 0.85 | 1 | 1.1 | 1.1 | 1.2 | 1 | 1 | 1 | 1 | 1 | 1 | 1 | 1 | 1.2 | 1 | 1 | 1 | 1 | 1 | 1 | 1 | 1 | 1 | 1 | 1 | 1 | 1 | 1 | 1.7246e-06 | 5.1766e-05 | 0.010474 | 0.09252 | 65.4608 | 1 | 1 | 1 | 1 | 1 | 1 | 1 | 1 | 1 | 1 | 1 | 1 | 1 | 1 | 1 | 1
7VX980T | 3.2607e-05 | 0.00014968 | 0.046468 | 4.7078 | 51.1388 | 1.8562e-06 | -1.4597e-05 | 0.0059535 | -0.065208 | 57.9196 | 1.282e-06 | -2.4983e-05 | 9.9396e-05 | 0.13678 | 0.77707 | 4.4716e-05 | 0.0026322 | 0.25268 | 14.6782 | 275.329 | 2.7248e-06 | 0.0001774 | 0.024835 | 0.47133 | 94.22 | 1.8609e-06 | 2.0039e-05 | 0.0029944 | 0.26557 | 2.8939 | 3.8162e-05 | 0.0013957 | 0.14162 | 8.9753 | 146.2456 | 2.2376e-06 | 6.8913e-05 | 0.013644 | 0.11856 | 77.1197 | 1.5389e-06 | -8.1654e-07 | 0.0014376 | 0.19095 | 1.7899 | 3.494e-05 | 0.00095349 | 0.10419 | 7.1108 | 106.8119 | 1.9904e-06 | 3.4831e-05 | 0.010282 | 0.017331 | 70.4039 | 1.3939e-06 | -7.8327e-06 | 0.00093374 | 0.16352 | 1.4172 | 1 | 4.6 | 8.4 | 0.9653 | 0.967 | 0.99302 | 1.4 | 1.47 | 1.4 | 0.85 | 0.85 | 1 | 1.1 | 1.1 | 1.2 | 1 | 1 | 1 | 1 | 1 | 1 | 1 | 1 | 1.2 | 1 | 1 | 1 | 1 | 1 | 1 | 1 | 1 | 1 | 1 | 1 | 1 | 1 | 1 | 2.2376e-06 | 6.8913e-05 | 0.013644 | 0.11856 | 77.1197 | 1 | 1 | 1 | 1 | 1 | 1 | 1 | 1 | 1 | 1 | 1 | 1 | 1 | 1 | 1 | 1
7VX1140T | 4.3356e-05 | 0.00021524 | 0.062577 | 6.2814 | 68.3689 | 2.5496e-06 | -2.1063e-05 | 0.008184 | -0.086472 | 78.4249 | 1.6161e-06 | -3.305e-05 | 0.00017888 | 0.17446 | 0.89711 | 5.9291e-05 | 0.0035327 | 0.3386 | 19.6282 | 368.8795 | 3.7346e-06 | 0.00024308 | 0.034048 | 0.64537 | 128.1671 | 2.3395e-06 | 2.3815e-05 | 0.0037734 | 0.33644 | 3.6105 | 5.0651e-05 | 0.0018814 | 0.19002 | 11.9945 | 195.7968 | 3.0656e-06 | 9.4499e-05 | 0.01872 | 0.16164 | 104.7492 | 1.9361e-06 | -2.3021e-06 | 0.0018244 | 0.24237 | 2.225 | 4.6413e-05 | 0.0012869 | 0.13995 | 9.5062 | 142.9124 | 2.7332e-06 | 4.6969e-05 | 0.014092 | 0.025823 | 95.5333 | 1.7456e-06 | -9.695e-06 | 0.0011717 | 0.20598 | 1.7281 | 1 | 6.4 | 11.7 | 0.85736 | 0.85736 | 0.87512 | 1.4 | 1.47 | 1.4 | 0.85 | 0.85 | 1 | 1.1 | 1.1 | 1.2 | 1 | 1 | 1 | 1 | 1 | 1 | 1 | 1 | 1.2 | 1 | 1 | 1 | 1 | 1 | 1 | 1 | 1 | 1 | 1 | 1 | 1 | 1 | 1 | 3.0656e-06 | 9.4499e-05 | 0.01872 | 0.16164 | 104.7492 | 1 | 1 | 1 | 1 | 1 | 1 | 1 | 1 | 1 | 1 | 1 | 1 | 1 | 1 | 1 | 1
7VX350T | 1.0845e-05 | 5.4767e-05 | 0.015638 | 1.5689 | 17.8661 | 6.445e-07 | -6.3641e-06 | 0.0020624 | -0.019133 | 20.1928 | 4.0414e-07 | -8.4656e-06 | 6.5682e-05 | 0.04395 | 0.19181 | 1.4845e-05 | 0.00088321 | 0.084729 | 4.9111 | 93.0007 | 9.3283e-07 | 6.1233e-05 | 0.0084978 | 0.16008 | 32.6453 | 5.8634e-07 | 5.7843e-06 | 0.00093047 | 0.08528 | 0.90503 | 1.2679e-05 | 0.00047024 | 0.047562 | 3.0007 | 49.6922 | 7.7281e-07 | 2.2561e-05 | 0.0047152 | 0.042548 | 26.7327 | 4.8625e-07 | -1.0565e-06 | 0.00047741 | 0.061865 | 0.51095 | 1.1622e-05 | 0.00032108 | 0.03503 | 2.3793 | 36.4557 | 6.882e-07 | 1.0956e-05 | 0.0035413 | 0.0086842 | 24.4305 | 4.3733e-07 | -2.7048e-06 | 0.00031012 | 0.052104 | 0.40828 | 1 | 1.6 | 3 | 0.91 | 0.91 | 0.92 | 1.4 | 1.47 | 1.4 | 0.85 | 0.85 | 1 | 1.1 | 1.1 | 1.2 | 1 | 1 | 1 | 1 | 1 | 1 | 1 | 1 | 1.2 | 1 | 1 | 1 | 1 | 1 | 1 | 1 | 1 | 1 | 1 | 1 | 1 | 1 | 1 | 7.7281e-07 | 2.2561e-05 | 0.0047152 | 0.042548 | 26.7327 | 1 | 1 | 1 | 1 | 1 | 1 | 1 | 1 | 1 | 1 | 1 | 1 | 1 | 1 | 1 | 1
7VH290T | 1.0845e-05 | 5.4767e-05 | 0.015638 | 1.5689 | 17.8661 | 6.445e-07 | -6.3641e-06 | 0.0020624 | -0.019133 | 20.1928 | 4.0414e-07 | -8.4656e-06 | 6.5682e-05 | 0.04395 | 0.19181 | 1.4845e-05 | 0.00088321 | 0.084729 | 4.9111 | 93.0007 | 9.3283e-07 | 6.1233e-05 | 0.0084978 | 0.16008 | 32.6453 | 5.8634e-07 | 5.7843e-06 | 0.00093047 | 0.08528 | 0.90503 | 1.2679e-05 | 0.00047024 | 0.047562 | 3.0007 | 49.6922 | 7.7281e-07 | 2.2561e-05 | 0.0047152 | 0.042548 | 26.7327 | 4.8625e-07 | -1.0565e-06 | 0.00047741 | 0.061865 | 0.51095 | 1.1622e-05 | 0.00032108 | 0.03503 | 2.3793 | 36.4557 | 6.882e-07 | 1.0956e-05 | 0.0035413 | 0.0086842 | 24.4305 | 4.3733e-07 | -2.7048e-06 | 0.00031012 | 0.052104 | 0.40828 | 1 | 1.6 | 3 | 0.81555 | 0.82189 | 0.83135 | 1.4 | 1.47 | 1.4 | 0.85 | 0.85 | 1 | 1.1 | 1.1 | 1.2 | 1 | 1 | 1 | 1 | 1 | 1 | 1 | 1 | 1.2 | 1 | 1 | 1 | 1 | 1 | 1 | 1 | 1 | 1 | 1 | 1 | 1 | 1 | 1 | 7.7281e-07 | 2.2561e-05 | 0.0047152 | 0.042548 | 26.7327 | 1 | 1 | 1 | 1 | 1 | 1 | 1 | 1 | 1 | 1 | 1 | 1 | 1 | 1 | 1 | 1
7VH580T | 2.1688e-05 | 0.00010703 | 0.031332 | 3.1416 | 34.6367 | 1.2707e-06 | -9.7118e-06 | 0.0040774 | -0.045377 | 39.6131 | 7.9942e-07 | -1.4987e-05 | 5.2538e-05 | 0.083845 | 0.49329 | 2.9653e-05 | 0.0017677 | 0.16931 | 9.8143 | 184.9938 | 1.8746e-06 | 0.00012049 | 0.017036 | 0.32524 | 64.4803 | 1.1639e-06 | 1.3054e-05 | 0.0018617 | 0.16528 | 1.8148 | 2.5338e-05 | 0.00094053 | 0.095034 | 5.9991 | 98.3926 | 1.5331e-06 | 4.7212e-05 | 0.0093649 | 0.081013 | 52.7716 | 9.6791e-07 | -1.1595e-06 | 0.00090846 | 0.12206 | 1.1046 | 2.3213e-05 | 0.00064418 | 0.069951 | 4.7538 | 71.9987 | 1.3626e-06 | 2.4183e-05 | 0.0070353 | 0.011497 | 48.1799 | 8.7842e-07 | -5.8169e-06 | 0.00060866 | 0.10465 | 0.817 | 1 | 3.2 | 5.9 | 0.852 | 0.82363 | 0.83656 | 1.4 | 1.6336 | 1.71 | 0.85 | 0.84071 | 1 | 1.1 | 1.1 | 1.2 | 1 | 1 | 1 | 1 | 1 | 1 | 1 | 1 | 1.2 | 1 | 1 | 1 | 1 | 1 | 1 | 1 | 1 | 1 | 1 | 1 | 1 | 1 | 1 | 1.5331e-06 | 4.7212e-05 | 0.0093649 | 0.081013 | 52.7716 | 1 | 1 | 1 | 1 | 1 | 1 | 1 | 1 | 1 | 1 | 1 | 1 | 1 | 1 | 1 | 1
7VH870T | 3.2524e-05 | 0.00016082 | 0.046968 | 4.7114 | 51.5018 | 1.9108e-06 | -1.5593e-05 | 0.0061415 | -0.065335 | 59.0115 | 1.2036e-06 | -2.3453e-05 | 0.00011822 | 0.12779 | 0.6851 | 4.4483e-05 | 0.0026482 | 0.25401 | 14.725 | 276.8864 | 2.8016e-06 | 0.00018211 | 0.025549 | 0.48487 | 96.3249 | 1.7502e-06 | 1.8838e-05 | 0.0027922 | 0.25056 | 2.7198 | 3.7991e-05 | 0.0014115 | 0.14253 | 8.9949 | 147.1114 | 2.3031e-06 | 7.009e-05 | 0.014071 | 0.12277 | 78.7131 | 1.4544e-06 | -2.1991e-06 | 0.0013933 | 0.18217 | 1.6314 | 3.4813e-05 | 0.00096577 | 0.10494 | 7.1294 | 107.4631 | 2.0515e-06 | 3.4802e-05 | 0.010588 | 0.020977 | 71.8014 | 1.3082e-06 | -6.9901e-06 | 0.00086156 | 0.15388 | 1.3198 | 1 | 4.8 | 8.8 | 0.83774 | 0.83774 | 0.8905 | 1.4707 | 1.47 | 1.4 | 0.85 | 0.85 | 1 | 1.1 | 1.1 | 1.2 | 1 | 1 | 1 | 1 | 1 | 1 | 1 | 1 | 1.2 | 1 | 1 | 1 | 1 | 1 | 1 | 1 | 1 | 1 | 1 | 1 | 1 | 1 | 1 | 2.3031e-06 | 7.009e-05 | 0.014071 | 0.12277 | 78.7131 | 1 | 1 | 1 | 1 | 1 | 1 | 1 | 1 | 1 | 1 | 1 | 1 | 1 | 1 | 1 | 1
7Z010 | 6.5722e-07 | -1.4597e-06 | 0.00080837 | 0.095447 | 2.0674 | 7.6348e-08 | -9.627e-06 | 0.0010711 | 0.034282 | 1.5093 | 5.9042e-08 | -2.3141e-06 | 2.8944e-05 | 0.00845 | -0.0066223 | 9.2708e-07 | 4.0732e-05 | 0.0043398 | 0.27649 | 6.1682 | 9.2095e-08 | 5.2041e-06 | 0.00078785 | 0.016363 | 7.1923 | 7.8038e-08 | 1.7662e-07 | 0.00013279 | 0.012259 | 0.09074 | 7.7865e-07 | 1.9919e-05 | 0.0024533 | 0.17293 | 3.7891 | 7.2285e-08 | 2.3947e-06 | 0.00042967 | 0.0029029 | 6.5972 | 6.0369e-08 | 1.6974e-07 | 5.0741e-05 | 0.007572 | 0.080739 | 7.1203e-07 | 1.2213e-05 | 0.0018043 | 0.13981 | 3.081 | 6.9662e-08 | 2.7087e-07 | 0.0003419 | 0.002587 | 6.396 | 5.097e-08 | 7.2702e-07 | 1.1109e-06 | 0.0042102 | 0.084827 | 1 | 1 | 1 | 0.95 | 0.95 | 0.918 | 1.25 | 1.25 | 1.425 | 1 | 1 | 1 | 1.2 | 1.2 | 1.2 | 1.1 | 1.1 | 1 | 1.1 | 1.2 | 1.2 | 1.2 | 1.1 | 1.2 | 0.7 | 0.7 | 0.9 | 0.7 | 0.7 | 0.9 | 0.9 | 0.475 | 0.475 | 0.7 | 0.7 | 0.475 | 0.475 | 0.7 | 7.2285e-08 | 2.3947e-06 | 0.00042967 | 0.0029029 | 6.5972 | 1 | 1 | 1 | 1 | 1 | 1 | 1 | 1 | 1 | 1 | 1 | 1 | 1 | 1 | 1 | 1
7Z015 | 1.3883e-06 | 3.3856e-06 | 0.0019922 | 0.21007 | 3.6179 | 1.5766e-07 | -1.3093e-05 | 0.0017077 | 0.045913 | 3.0585 | 7.4252e-08 | -3.5769e-07 | -1.9146e-05 | 0.0062662 | 0.072236 | 1.9569e-06 | 9.2149e-05 | 0.010181 | 0.64743 | 13.6339 | 2.0794e-07 | 1.3892e-05 | 0.0018473 | 0.034729 | 12.4914 | 1.189e-07 | 1.0238e-06 | 0.00019222 | 0.018218 | 0.1845 | 1.6463e-06 | 4.8242e-05 | 0.0057944 | 0.4002 | 7.8459 | 1.7471e-07 | 4.6611e-06 | 0.0010435 | 0.0099694 | 11.1827 | 1.0058e-07 | -5.7128e-07 | 0.00010081 | 0.013519 | 0.087218 | 1.6138e-06 | 2.6428e-05 | 0.003987 | 0.31307 | 5.7579 | 1.556e-07 | 2.2027e-06 | 0.00077764 | 0.0021363 | 10.6859 | 9.9637e-08 | -9.4383e-07 | 8.4708e-05 | 0.013581 | 0.093211 | 1 | 1 | 1.6 | 0.9207 | 0.90323 | 1 | 1.37 | 1.475 | 1 | 1 | 1 | 1 | 1.2 | 1.2 | 1.2 | 1.1 | 1.1 | 1 | 1.1 | 1.2 | 1.2 | 1.2 | 1.1 | 1.2 | 0.7 | 0.7 | 0.9 | 0.7 | 0.7 | 0.9 | 0.9 | 0.475 | 0.475 | 0.7 | 0.7 | 0.475 | 0.475 | 0.7 | 1.7471e-07 | 4.6611e-06 | 0.0010435 | 0.0099694 | 11.1827 | 1 | 1 | 1 | 1 | 1 | 1 | 1 | 1 | 1 | 1 | 1 | 1 | 1 | 1 | 1 | 1
7Z020 | 1.5644e-06 | -5.7508e-06 | 0.001613 | 0.21654 | 3.4564 | 1.7847e-07 | -1.2639e-05 | 0.0017649 | 0.043823 | 3.559 | 1.218e-07 | -2.6226e-06 | 3.399e-06 | 0.013957 | 0.076502 | 2.2726e-06 | 8.5316e-05 | 0.0093755 | 0.61513 | 12.1907 | 2.5264e-07 | 1.4356e-05 | 0.0022179 | 0.044239 | 13.3938 | 1.7159e-07 | 2.2696e-06 | 0.00026427 | 0.024491 | 0.26741 | 1.8935e-06 | 3.9361e-05 | 0.005222 | 0.3905 | 7.1817 | 2.0311e-07 | 5.7296e-06 | 0.0012006 | 0.011714 | 11.8951 | 1.4174e-07 | 2.4065e-07 | 0.00012335 | 0.017704 | 0.16787 | 1.7201e-06 | 2.2843e-05 | 0.0038435 | 0.31621 | 5.5998 | 1.7912e-07 | 2.8552e-06 | 0.00092502 | 0.0011474 | 11.2913 | 1.3205e-07 | -8.8235e-07 | 6.6774e-05 | 0.016472 | 0.16277 | 1 | 1 | 1.9 | 0.95 | 0.95 | 0.922 | 1.25 | 1.25 | 1.388 | 1 | 1 | 1 | 1.2 | 1.2 | 1.2 | 1.1 | 1.1 | 1 | 1.1 | 1.2 | 1.2 | 1.2 | 1.1 | 1.2 | 0.7 | 0.7 | 0.9 | 0.7 | 0.7 | 0.9 | 0.9 | 0.475 | 0.475 | 0.7 | 0.7 | 0.475 | 0.475 | 0.7 | 2.0311e-07 | 5.7296e-06 | 0.0012006 | 0.011714 | 11.8951 | 1 | 1 | 1 | 1 | 1 | 1 | 1 | 1 | 1 | 1 | 1 | 1 | 1 | 1 | 1 | 1
7Z007S | 6.5722e-07 | -1.4597e-06 | 0.00080837 | 0.095447 | 2.0674 | 7.6348e-08 | -9.627e-06 | 0.0010711 | 0.034282 | 1.5093 | 5.9042e-08 | -2.3141e-06 | 2.8944e-05 | 0.00845 | -0.0066223 | 9.2708e-07 | 4.0732e-05 | 0.0043398 | 0.27649 | 6.1682 | 9.2095e-08 | 5.2041e-06 | 0.00078785 | 0.016363 | 7.1923 | 7.8038e-08 | 1.7662e-07 | 0.00013279 | 0.012259 | 0.09074 | 7.7865e-07 | 1.9919e-05 | 0.0024533 | 0.17293 | 3.7891 | 7.2285e-08 | 2.3947e-06 | 0.00042967 | 0.0029029 | 6.5972 | 6.0369e-08 | 1.6974e-07 | 5.0741e-05 | 0.007572 | 0.080739 | 7.1203e-07 | 1.2213e-05 | 0.0018043 | 0.13981 | 3.081 | 6.9662e-08 | 2.7087e-07 | 0.0003419 | 0.002587 | 6.396 | 5.097e-08 | 7.2702e-07 | 1.1109e-06 | 0.0042102 | 0.084827 | 1 | 1 | 1 | 0.95 | 0.95 | 0.918 | 1.25 | 1.25 | 1.425 | 1 | 1 | 1 | 1.2 | 1.2 | 1.2 | 1.1 | 1.1 | 1 | 1.1 | 1.2 | 1.2 | 1.2 | 1.1 | 1.2 | 0.7 | 0.7 | 0.9 | 0.7 | 0.7 | 0.9 | 0.9 | 0.475 | 0.475 | 0.7 | 0.7 | 0.475 | 0.475 | 0.7 | 7.2285e-08 | 2.3947e-06 | 0.00042967 | 0.0029029 | 6.5972 | 1 | 1 | 1 | 1 | 1 | 1 | 1 | 1 | 1 | 1 | 1 | 1 | 1 | 1 | 1 | 1
7Z012S | 1.3883e-06 | 3.3856e-06 | 0.0019922 | 0.21007 | 3.6179 | 1.5766e-07 | -1.3093e-05 | 0.0017077 | 0.045913 | 3.0585 | 7.4252e-08 | -3.5769e-07 | -1.9146e-05 | 0.0062662 | 0.072236 | 1.9569e-06 | 9.2149e-05 | 0.010181 | 0.64743 | 13.6339 | 2.0794e-07 | 1.3892e-05 | 0.0018473 | 0.034729 | 12.4914 | 1.189e-07 | 1.0238e-06 | 0.00019222 | 0.018218 | 0.1845 | 1.6463e-06 | 4.8242e-05 | 0.0057944 | 0.4002 | 7.8459 | 1.7471e-07 | 4.6611e-06 | 0.0010435 | 0.0099694 | 11.1827 | 1.0058e-07 | -5.7128e-07 | 0.00010081 | 0.013519 | 0.087218 | 1.6138e-06 | 2.6428e-05 | 0.003987 | 0.31307 | 5.7579 | 1.556e-07 | 2.2027e-06 | 0.00077764 | 0.0021363 | 10.6859 | 9.9637e-08 | -9.4383e-07 | 8.4708e-05 | 0.013581 | 0.093211 | 1 | 1 | 1.6 | 0.9207 | 0.90323 | 1 | 1.37 | 1.475 | 1 | 1 | 1 | 1 | 1.2 | 1.2 | 1.2 | 1.1 | 1.1 | 1 | 1.1 | 1.2 | 1.2 | 1.2 | 1.1 | 1.2 | 0.7 | 0.7 | 0.9 | 0.7 | 0.7 | 0.9 | 0.9 | 0.475 | 0.475 | 0.7 | 0.7 | 0.475 | 0.475 | 0.7 | 1.7471e-07 | 4.6611e-06 | 0.0010435 | 0.0099694 | 11.1827 | 1 | 1 | 1 | 1 | 1 | 1 | 1 | 1 | 1 | 1 | 1 | 1 | 1 | 1 | 1 | 1
7Z014S | 1.5644e-06 | -5.7508e-06 | 0.001613 | 0.21654 | 3.4564 | 1.7847e-07 | -1.2639e-05 | 0.0017649 | 0.043823 | 3.559 | 1.218e-07 | -2.6226e-06 | 3.399e-06 | 0.013957 | 0.076502 | 2.2726e-06 | 8.5316e-05 | 0.0093755 | 0.61513 | 12.1907 | 2.5264e-07 | 1.4356e-05 | 0.0022179 | 0.044239 | 13.3938 | 1.7159e-07 | 2.2696e-06 | 0.00026427 | 0.024491 | 0.26741 | 1.8935e-06 | 3.9361e-05 | 0.005222 | 0.3905 | 7.1817 | 2.0311e-07 | 5.7296e-06 | 0.0012006 | 0.011714 | 11.8951 | 1.4174e-07 | 2.4065e-07 | 0.00012335 | 0.017704 | 0.16787 | 1.7201e-06 | 2.2843e-05 | 0.0038435 | 0.31621 | 5.5998 | 1.7912e-07 | 2.8552e-06 | 0.00092502 | 0.0011474 | 11.2913 | 1.3205e-07 | -8.8235e-07 | 6.6774e-05 | 0.016472 | 0.16277 | 1 | 1 | 1.9 | 0.95 | 0.95 | 0.922 | 1.25 | 1.25 | 1.388 | 1 | 1 | 1 | 1.2 | 1.2 | 1.2 | 1.1 | 1.1 | 1 | 1.1 | 1.2 | 1.2 | 1.2 | 1.1 | 1.2 | 0.7 | 0.7 | 0.9 | 0.7 | 0.7 | 0.9 | 0.9 | 0.475 | 0.475 | 0.7 | 0.7 | 0.475 | 0.475 | 0.7 | 2.0311e-07 | 5.7296e-06 | 0.0012006 | 0.011714 | 11.8951 | 1 | 1 | 1 | 1 | 1 | 1 | 1 | 1 | 1 | 1 | 1 | 1 | 1 | 1 | 1 | 1
7Z030 | 4.5063e-06 | 1.5802e-05 | 0.006162 | 0.64244 | 7.6359 | 2.8296e-07 | -2.111e-05 | 0.0027042 | 0.071231 | 3.9905 | 2.2754e-07 | -4.701e-06 | 3.3661e-05 | 0.024266 | 0.14166 | 6.1964e-06 | 0.00035583 | 0.033964 | 1.9739 | 37.5071 | 3.6974e-07 | 2.4328e-05 | 0.0033364 | 0.062388 | 18.9717 | 3.2183e-07 | 4.7302e-06 | 0.00050425 | 0.044282 | 0.55034 | 5.2838e-06 | 0.00018625 | 0.01897 | 1.2124 | 20.3315 | 3.037e-07 | 9.6363e-06 | 0.0018176 | 0.015613 | 16.6611 | 2.7556e-07 | -8.1543e-07 | 0.00026415 | 0.035338 | 0.34152 | 4.8333e-06 | 0.00012627 | 0.01392 | 0.96176 | 15.105 | 2.6865e-07 | 5.3338e-06 | 0.0013443 | 0.0016262 | 15.7718 | 2.4803e-07 | -1.6317e-06 | 0.00016806 | 0.029021 | 0.25844 | 1 | 1.4 | 2.5 | 0.95 | 0.95 | 0.95 | 1.39 | 1.39 | 1.39 | 1 | 1 | 1 | 1.1 | 1.1 | 1.2 | 1.1 | 1.1 | 1.1 | 1.1 | 1.2 | 1.2 | 1.2 | 1.1 | 1.2 | 0.65 | 0.65 | 0.9 | 0.65 | 0.65 | 0.9 | 0.9 | 0.645 | 0.645 | 0.7 | 0.645 | 0.645 | 0.645 | 0.7 | 3.037e-07 | 9.6363e-06 | 0.0018176 | 0.015613 | 16.6611 | 1 | 1 | 1 | 1 | 1 | 1 | 1 | 1 | 1 | 1 | 1 | 1 | 1 | 1 | 1 | 1
7Z035 | 1.1149e-05 | 4.3509e-05 | 0.015345 | 1.59 | 17.6896 | 6.8625e-07 | -2.6425e-05 | 0.0042451 | 0.064544 | 17.3091 | 4.6363e-07 | -8.6438e-06 | 2.3041e-05 | 0.048693 | 0.28677 | 1.5338e-05 | 0.00088537 | 0.084576 | 4.9134 | 91.924 | 9.6251e-07 | 6.1865e-05 | 0.0087538 | 0.16589 | 41.2343 | 6.763e-07 | 7.3305e-06 | 0.0010784 | 0.096582 | 1.091 | 1.3075e-05 | 0.00046568 | 0.047277 | 3.0122 | 49.2141 | 7.8903e-07 | 2.3964e-05 | 0.0048097 | 0.042722 | 35.2361 | 5.6742e-07 | -1.695e-06 | 0.00054563 | 0.072855 | 0.595 | 1.197e-05 | 0.00031527 | 0.034695 | 2.393 | 36.1832 | 7.0146e-07 | 1.2453e-05 | 0.0035819 | 0.0063202 | 32.9326 | 5.0484e-07 | -2.565e-06 | 0.00033222 | 0.05932 | 0.49899 | 1 | 2.1 | 3.9 | 0.92 | 0.94 | 0.94 | 1.39 | 1.39 | 1.39 | 1 | 1 | 1 | 1.1 | 1.1 | 1.2 | 1.1 | 1.1 | 1.1 | 1.1 | 1.2 | 1.2 | 1.2 | 1.1 | 1.2 | 0.65 | 0.65 | 0.9 | 0.65 | 0.65 | 0.9 | 0.9 | 0.645 | 0.645 | 0.7 | 0.645 | 0.645 | 0.645 | 0.7 | 7.8903e-07 | 2.3964e-05 | 0.0048097 | 0.042722 | 35.2361 | 1 | 1 | 1 | 1 | 1 | 1 | 1 | 1 | 1 | 1 | 1 | 1 | 1 | 1 | 1 | 1
7Z045 | 1.1149e-05 | 4.3509e-05 | 0.015345 | 1.59 | 17.6896 | 6.8625e-07 | -2.6425e-05 | 0.0042451 | 0.064544 | 17.3091 | 4.6363e-07 | -8.6438e-06 | 2.3041e-05 | 0.048693 | 0.28677 | 1.5338e-05 | 0.00088537 | 0.084576 | 4.9134 | 91.924 | 9.6251e-07 | 6.1865e-05 | 0.0087538 | 0.16589 | 41.2343 | 6.763e-07 | 7.3305e-06 | 0.0010784 | 0.096582 | 1.091 | 1.3075e-05 | 0.00046568 | 0.047277 | 3.0122 | 49.2141 | 7.8903e-07 | 2.3964e-05 | 0.0048097 | 0.042722 | 35.2361 | 5.6742e-07 | -1.695e-06 | 0.00054563 | 0.072855 | 0.595 | 1.197e-05 | 0.00031527 | 0.034695 | 2.393 | 36.1832 | 7.0146e-07 | 1.2453e-05 | 0.0035819 | 0.0063202 | 32.9326 | 5.0484e-07 | -2.565e-06 | 0.00033222 | 0.05932 | 0.49899 | 1 | 2.1 | 3.9 | 0.92 | 0.94 | 0.94 | 1.39 | 1.39 | 1.39 | 1 | 1 | 1 | 1.1 | 1.1 | 1.2 | 1.1 | 1.1 | 1.1 | 1.1 | 1.2 | 1.2 | 1.2 | 1.1 | 1.2 | 0.65 | 0.65 | 0.9 | 0.65 | 0.65 | 0.9 | 0.9 | 0.645 | 0.645 | 0.7 | 0.645 | 0.645 | 0.645 | 0.7 | 7.8903e-07 | 2.3964e-05 | 0.0048097 | 0.042722 | 35.2361 | 0.74527 | 0.74642 | 0.74818 | 0.74818 | 1 | 1 | 1 | 0.74937 | 1 | 0.73193 | 0.74804 | 1 | 1 | 1 | 1 | 0.76667
7Z100 | 1.4914e-05 | 3.3056e-05 | 0.01908 | 2.0801 | 22.1182 | 9.115e-07 | -3.7982e-05 | 0.0059723 | 0.10097 | 16.2692 | 6.4216e-07 | -1.2127e-05 | 5.0555e-05 | 0.067962 | 0.34019 | 2.071e-05 | 0.001133 | 0.10796 | 6.3024 | 115.3507 | 1.2787e-06 | 8.1621e-05 | 0.011641 | 0.22204 | 49.9178 | 9.4308e-07 | 9.1143e-06 | 0.0015064 | 0.13672 | 1.449 | 1.7586e-05 | 0.00058458 | 0.059973 | 3.886 | 61.8021 | 1.0479e-06 | 3.1672e-05 | 0.0063785 | 0.056628 | 42.0158 | 7.7532e-07 | -6.6836e-07 | 0.000746 | 0.096277 | 0.85096 | 1.6067e-05 | 0.00039002 | 0.043864 | 3.0935 | 45.4259 | 9.3548e-07 | 1.5218e-05 | 0.0048215 | 0.011117 | 38.8207 | 7.0662e-07 | -4.9584e-06 | 0.00050371 | 0.084511 | 0.66704 | 1 | 2.1 | 3.9 | 0.8648 | 0.8821 | 0.8821 | 1.8516 | 1.854 | 1.854 | 1 | 1 | 1 | 1.1 | 1.1 | 1.2 | 1.1 | 1.1 | 1.1 | 1.1 | 1.2 | 1.2 | 1.2 | 1.1 | 1.2 | 0.65 | 0.65 | 0.9 | 0.65 | 0.65 | 0.9 | 0.9 | 0.645 | 0.645 | 0.7 | 0.645 | 0.645 | 0.645 | 0.7 | 1.0479e-06 | 3.1672e-05 | 0.0063785 | 0.056628 | 42.0158 | 1 | 1 | 1 | 1 | 1 | 1 | 1 | 1 | 1 | 1 | 1 | 1 | 1 | 1 | 1 | 1
| 4.9135e-05 | 0.00012926 | 0.063565 | 6.8638 | 71.0687 | 3.2688e-06 | -2.594e-05 | 0.010518 | -0.11281 | 93.8005 | 1.1063e-06 | -2.2046e-05 | 0.00012073 | 0.1177 | 0.61235 | 6.8095e-05 | 0.0037873 | 0.35932 | 20.8482 | 378.913 | 4.8004e-06 | 0.00031185 | 0.043877 | 0.8328 | 157.7183 | 1.6027e-06 | 1.7293e-05 | 0.002562 | 0.22988 | 2.5372 | 5.7893e-05 | 0.0019605 | 0.19969 | 12.8496 | 202.3006 | 3.9415e-06 | 0.00012074 | 0.024142 | 0.21067 | 127.5812 | 1.3293e-06 | -1.4156e-06 | 0.0012461 | 0.16709 | 1.5338 | 5.2926e-05 | 0.0013096 | 0.14622 | 10.2309 | 147.9954 | 3.5114e-06 | 6.0413e-05 | 0.018144 | 0.03436 | 115.7679 | 1.2105e-06 | -8.6652e-06 | 0.00085582 | 0.14587 | 1.1476 | 1 | 6.4 | 11.7 | 0.98544 | 0.98544 | 0.97262 | 1 | 1 | 1 | 1 | 1 | 1 | 1 | 1 | 1 | [23 empty] | 3.9415e-06 | 0.00012074 | 0.024142 | 0.21067 | 127.5812 | 1 | 1 | 1 | 1 | 1 | 1 | 1 | 1 | 1 | 1 | 1 | 1 | 1 | 1 | 1 | 1
Vcc Voltage Scaling | Artix | Kintex | Virtex
c1 | 0.0885 | 0.0794 | 0.0794
c2 | 2.4249 | 2.5327 | 2.5327
[5 empty] | TYP |  |  | MAX |  |  | Pauxq |  | Pllq |  | PDDRoq |  | Pccoq
PSS | mA/MHz |  |  |  | Pintq | Pint_c1 | Pint_c2 | process | Pint_c1 | Pint_c2 | TYP | MAX | TYP | MAX | TYP | MAX | TYP | MAX | Pint-MMF
Clock (WFE) | 0.1391 | 11.528 |  |  | 19.9 | 2.3307 | 29.5454 | 1 | 1.9 | 33.55 | 10.33 | 20.66 | 3 | 6 | 2 | 5.55 | 1 | 2 | 1
A9 | 0.415 |  |  |  | 19.9 | 2.3307 | 29.5454 | 1 | 2.1823 | 32.0364
DDR Switch | 0.062778 |  |  |  | 19.9 | 2.3307 | 29.5454 | 1 | 2.1502 | 32.655
AXI | 0.010417
PLL (Vccpaux) | 1.7132 | 0.0025704 | [6 empty] | 2.4122 | 29.5454
DDR clock | 0.0893 | 11.577
IO clock | 0.0096 | 11.657 |  |  |  |  | Vccpaux
| x^2 | x | read |  |  |  | x^2 | x | read
DDR3 | -1.1771e-05 | 0.10459 | 62.5 | -1.6074e-05 | 0.16979 | 62.5 | 6.1637e-07 | 0.011081 | 0 | -1.669e-06 | 0.026697 | 0
DDR3L | -1.0594e-05 | 0.094135 | 56.25 | -1.4466e-05 | 0.15281 | 56.25 | 6.1637e-07 | 0.011081 | 0 | -1.669e-06 | 0.026697 | 0
DDR2 | 0 | 0.046413 | 72 | 0 | 0.11976 | 72 | 0 | 0.0074 | 0 | -1.124e-06 | 0.019239 | 0
LPDDR2 | 0 | 0.0467 | 25 | 0 | 0.002 | 25 | 0 | 0.014687 | 0 | 0 | 0.027813 | 0
XADC | mA (int) | mA/MHz | mA (Vccadc) | mA/MHz | Leakage
Typical | 0 | 0.005 | 0 | 0.008 | 20
Max | 0 | 0.012 | 0 | 0.008 | 25
Leakage (Vccadc)
Config | mA (int) | mA/MHz | mA (Aux) | mA/MHz
| 0 | 0.26 | 0 | 0.06667
DSP48 | mA/MHz | Data collected at ~38% toggle rate
DSP_mA_MHz | 0.018786
Pre-Adder | 0.0024288
ACC only (no mult) | 0.013096
PCIE-GEN2
x1 GEN1 - 31.25MHZ | 25
x2 GEN1 - 62.5MHZ | 28
x4 GEN1 - 125MHZ | 35
x8 GEN1 - 250MHZ | 45
x1 GEN2 - 62.5MHZ | 42
x2 GEN2 - 125MHZ | 48
x4 GEN2 - 250MHZ | 58
x8 GEN2 - 500MHZ | 82
PCIE-GEN3 | 100
x1 GEN1 - 62.5MHZ | 106
x2 GEN1 - 62.5MHZ | 115
x4 GEN1 - 125MHZ | 120
x8 GEN1 - 250MHZ | 133
x1 GEN2 - 62.5MHZ | 126
x2 GEN2 - 125MHZ | 137
x4 GEN2 - 250MHZ | 148
x8 GEN2 - 500MHZ | 169
x1 GEN3 - 125MHZ | 227
x2 GEN3 - 125MHZ | 233
x4 GEN3 - 250MHZ | 257
x8 GEN3 - 500MHZ | 334
PLL | I (mA) | mA/MHz | Comments | Supply
Avdd regulator | 8.895 |  | regulator static current | Aux
Dvdd Regulator | 8.6 |  | regulator static current | Aux
charge Pump | 6.1835 |  | Charge Pump Static Current | Aux
VCO Ring |  | 0.022206 | mA/MHz | Aux
ouput counters |  | 0.00055 | mA/MHz | Aux
Input counters |  | 0.00055 | mA/MHz | Aux
Lock/PFD |  | 0.002975 | mA/MHz | Aux
Output Drivers |  | 0.0019 | mA/MHz | VccInt
Control Logic | 0.00052 |  | mA | VccInt
Perf Path Center IO | 0.00013 | 0.0015667 | mA/MHz | Aux
Perf Path Outter IO | 0.00039 | 0.0047 | mA/MHz | Aux
MMCM | I(mA) | mA/Mhz | Comments | Supply
Avdd Regulator | 11.395 |  | regulator static current | Aux
Dvdd Regulator | 8.6 |  | regulator static current | Aux
Charge Pump | 6.1835 |  | Charge Pump Static Current | Aux
VCO Ring |  | 0.023813 | mA/MHz | Aux
Ouput counters |  | 0.0007 | mA/MHz | Aux
Input counters |  | 0.00055 | mA/MHz | Aux
Lock/PFD |  | 0.002975 | mA/MHz | Aux
Output Drivers |  | 0.0019 | mA/MHz | VccInt
Control Logic | 0.00052 |  | mA | VccInt
Perf Path Center IO | 0.00013 | 0.0015667 | mA/MHz | Aux
Perf Path Outter IO | 0.00039 | 0.0047 | mA/MHz | Aux
Interpolator |  | 0.0027672 | mA/MHz | Aux
| Vccint | Vccaux
PHASER | mA/MHz | I(mA) | mA/MHz | Comments
FIFO | 0.010647
PHASER_IN | 0.004119 |  | 0.024 | In/Out Aux current is per pair of IN/OUT
PHASER_OUT | 0.001162 |  | 0.024
PHY Control | 0.026471 |  |  | One per CMT
PHASER_REF | 0.000476 | 3.4 | 0.024 | One per CMT
PHASER_IN (bypass) | 0.000686 |  |  | PHASER_IN_EN attribute is set to false
BRAMCLK | vccint * BRAMS * (PortA_clock * {1,0} + PortB_clock * {1,0}) * clock_mA
BRAM | vccint * BRAMS * (PortA_clock * ((read_rate * bit_mA) + (write_rate * bit_mA)) + PortB_clock * ((read_rate * bit_mA) + (write_rate * bit_mA)))
| RAMB18READ_FIRST |  | RAMB18WRITE_FIRST |  | RAMB18NO_CHANGE |  | RAMB36READ_FIRST |  | RAMB36WRITE_FIRST |  | RAMB36NO_CHANGE |  | RAMB18SDPREAD_FIRST |  | RAMB18SDPWRITE_FIRST |  | RAMB18SDPNO_CHANGE |  | RAMB36SDPREAD_FIRST |  | RAMB36SDPWRITE_FIRST |  | RAMB36SDPNO_CHANGE |  | RAMB36SDP_ECCREAD_FIRST |  | RAMB36SDP_ECCWRITE_FIRST |  | RAMB36SDP_ECCNO_CHANGE |  | FIFO18 |  | FIFO36 |  | FIFO18_36 |  | FIFO36_72 |  | FIFO36_72_ECC |  | CASC (pair)READ_FIRST |  | CASC (pair)WRITE_FIRST |  | CASC (pair)NO_CHANGE |  |  |  | ASYNC_FIFO18 |  | ASYNC_FIFO36
Bit Width | Read | Write | Read | Write | Read | Write | Read | Write | Read | Write | Read | Write | Read | Write | Read | Write | Read | Write | Read | Write | Read | Write | Read | Write | Read | Write | Read | Write | Read | Write | PortA - R | PortB -W | PortA - R | PortB -W | PortA - R | PortB -W | PortA - R | PortB -W | PortA - R | PortB -W | Read | Write | Read | Write | Read | Write |  |  | Read | Write | Read | Write
0 | 0 | 0 | 0 | 0 | 0 | 0 | 0 | 0 | 0 | 0 | 0 | 0 | 0 | 0 | 0 | 0 | 0 | 0 | 0 | 0 | 0 | 0 | 0 | 0 | 0 | 0 | 0 | 0 | 0 | 0 | 0 | 0 | 0 | 0 | 0 | 0 | 0 | 0 | 0 | 0 | 0 | 0 | 0 | 0 | 0 | 0 |  |  | 0 | 0 | 0 | 0
1 | 10.15 | 11.85 | 9.5 | 11.2 | 9.5 | 8.35 | 21.15 | 24.6 | 19.25 | 22.65 | 19.3 | 16.55 | 17.1 | 18.99 | 15.165 | 14.76 | 15.165 | 14.76 | 34.2 | 37.98 | 30.33 | 29.52 | 30.33 | 29.52 | 32.4 | 35.82 | 28.8135 | 28.044 | 28.8135 | 28.044 | 19.1 | 19.1 | 35.3 | 35.3 | 31.5 | 31.5 | 57.4 | 57.4 | 55.8835 | 55.924 | 42.3 | 49.2 | 38.5 | 45.3 | 38.6 | 33.1 |  |  | 21.8 | 21.8 | 39.1 | 39.1
2 | 10.2 | 11.05 | 9.55 | 11.35 | 9.6 | 8.5 | 21.4 | 24.8 | 19.5 | 22.9 | 19.55 | 16.6 | 17.1 | 18.99 | 15.165 | 14.76 | 15.165 | 14.76 | 34.2 | 37.98 | 30.33 | 29.52 | 30.33 | 29.52 | 32.4 | 35.82 | 28.8135 | 28.044 | 28.8135 | 28.044 | 19.1 | 19.1 | 35.3 | 35.3 | 31.5 | 31.5 | 57.4 | 57.4 | 55.8835 | 55.924 | 42.3 | 49.2 | 38.5 | 45.3 | 38.6 | 33.1 |  |  | 21.8 | 21.8 | 39.1 | 39.1
4 | 9.95 | 12.1 | 9.35 | 11.4 | 9.35 | 8.6 | 21.5 | 25.15 | 19.65 | 23.25 | 19.65 | 17 | 17.1 | 18.99 | 15.165 | 14.76 | 15.165 | 14.76 | 34.2 | 37.98 | 30.33 | 29.52 | 30.33 | 29.52 | 32.4 | 35.82 | 28.8135 | 28.044 | 28.8135 | 28.044 | 19.1 | 19.1 | 35.3 | 35.3 | 31.5 | 31.5 | 57.4 | 57.4 | 55.8835 | 55.924 | 42.3 | 49.2 | 38.5 | 45.3 | 38.6 | 33.1 |  |  | 21.8 | 21.8 | 39.1 | 39.1
9 | 9.85 | 12.4 | 9.25 | 11.65 | 9.45 | 8.85 | 21.25 | 25.45 | 19.45 | 23.65 | 19.4 | 17.3 | 17.1 | 18.99 | 15.165 | 14.76 | 15.165 | 14.76 | 34.2 | 37.98 | 30.33 | 29.52 | 30.33 | 29.52 | 32.4 | 35.82 | 28.8135 | 28.044 | 28.8135 | 28.044 | 19.5 | 19.5 | 35.6 | 35.6 | 31.5 | 31.5 | 57.4 | 57.4 | 55.8835 | 55.924 | 42.3 | 49.2 | 38.5 | 45.3 | 38.6 | 33.1 |  |  | 22 | 22 | 39.4 | 39.4
18 | 10 | 13.35 | 9.45 | 12.75 | 9.4 | 9.9 | 21.15 | 25.7 | 19.4 | 24.2 | 19.25 | 17.8 | 17.1 | 18.99 | 15.165 | 14.76 | 15.165 | 14.76 | 34.2 | 37.98 | 30.33 | 29.52 | 30.33 | 29.52 | 32.4 | 35.82 | 28.8135 | 28.044 | 28.8135 | 28.044 | 20.4 | 20.4 | 36.3 | 36.3 | 31.5 | 31.5 | 57.4 | 57.4 | 55.8835 | 55.924 | 42.3 | 49.2 | 38.5 | 45.3 | 38.6 | 33.1 |  |  | 23.3 | 23.3 | 40.3 | 40.3
36 | 10 | 13.35 | 9.45 | 12.75 | 9.4 | 9.9 | 20.75 | 27.3 | 18.95 | 25.7 | 18.85 | 19.45 | 17.1 | 18.99 | 15.165 | 14.76 | 15.165 | 14.76 | 34.2 | 37.98 | 30.33 | 29.52 | 30.33 | 29.52 | 32.4 | 35.82 | 28.8135 | 28.044 | 28.8135 | 28.044 | 31.5 | 31.5 | 38.5 | 38.5 | 31.5 | 31.5 | 57.4 | 57.4 | 55.8835 | 55.924 | 42.3 | 49.2 | 38.5 | 45.3 | 38.6 | 33.1 |  |  | 35.5 | 35.5 | 43 | 43
72 | 10 | 13.35 | 9.45 | 12.75 | 9.4 | 9.9 | 20.75 | 27.3 | 18.95 | 25.7 | 18.85 | 19.45 | 17.1 | 18.99 | 15.165 | 14.76 | 15.165 | 14.76 | 34.2 | 37.98 | 30.33 | 29.52 | 30.33 | 29.52 | 32.4 | 35.82 | 28.8135 | 28.044 | 28.8135 | 28.044 | 31.5 | 31.5 | 57.4 | 57.4 | 31.5 | 31.5 | 57.4 | 57.4 | 55.8835 | 55.924 | 42.3 | 49.2 | 38.5 | 45.3 | 38.6 | 33.1 |  |  | 35.5 | 35.5 | 67.2 | 67.2
0 | 0 | 0 | 0 | 0 | 0 | 0 | 0 | 0 | 0 | 0 | 0 | 0 | 0 | 0 | 0 | 0 | 0 | 0 | 0 | 0 | 0 | 0 | 0 | 0 | 0 | 0 | 0 | 0 | 0 | 0 | 0 | 0 | 0 | 0 | 0 | 0 | 0 | 0 | 0 | 0 | 0 | 0 | 0 | 0 | 0 | 0 |  |  | 0 | 0 | 0 | 0
1 | 1.05 | 1.05 | 1.1 | 1.1 | 1.1 | 1.05 | 2.39 | 2.395 | 2.285 | 2.325 | 2.275 | 2.21 | 1.05 | 1 | 1.1 | 1.05 | 1.1 | 1.05 | 2.435 | 2.285 | 2.34 | 2.13 | 2.34 | 2.13 | 1.7 | 1.65 | 1.7 | 1.65 | 1.7 | 1.65 | 2.29 | 2.29 | 3.96 | 3.96 | 3.5 | 3.5 | 6 | 6 | 5.36 | 5.52 | 4.78 | 4.79 | 4.57 | 4.65 | 4.55 | 4.42 |  |  | 2.08 | 2.08 | 4.24 | 4.24
2 | 1.05 | 1.05 | 1.1 | 1.1 | 1.1 | 1.05 | 2.45 | 2.3 | 2.25 | 2.3 | 2.2 | 2.15 | 1.05 | 1 | 1.1 | 1.05 | 1.1 | 1.05 | 2.435 | 2.285 | 2.34 | 2.13 | 2.34 | 2.13 | 1.7 | 1.65 | 1.7 | 1.65 | 1.7 | 1.65 | 2.29 | 2.29 | 3.96 | 3.96 | 3.5 | 3.5 | 6 | 6 | 5.36 | 5.52 | 4.78 | 4.79 | 4.57 | 4.65 | 4.55 | 4.42 |  |  | 2.08 | 2.08 | 4.24 | 4.24
4 | 1.05 | 1.05 | 1.1 | 1.1 | 1.1 | 1 | 2.45 | 2.4 | 2.325 | 2.34 | 2.28 | 2.19 | 1.05 | 1 | 1.1 | 1.05 | 1.1 | 1.05 | 2.435 | 2.285 | 2.34 | 2.13 | 2.34 | 2.13 | 1.7 | 1.65 | 1.7 | 1.65 | 1.7 | 1.65 | 2.29 | 2.29 | 4.34 | 4.34 | 3.5 | 3.5 | 6 | 6 | 5.36 | 5.52 | 4.78 | 4.79 | 4.57 | 4.65 | 4.55 | 4.42 |  |  | 2.08 | 2.08 | 4.24 | 4.24
9 | 1 | 1.05 | 1.1 | 1.1 | 1.1 | 1 | 2.385 | 2.38 | 2.34 | 2.32 | 2.3 | 2.15 | 1.05 | 1 | 1.1 | 1.05 | 1.1 | 1.05 | 2.435 | 2.285 | 2.34 | 2.13 | 2.34 | 2.13 | 1.7 | 1.65 | 1.7 | 1.65 | 1.7 | 1.65 | 2.28 | 2.28 | 4.27 | 4.27 | 3.5 | 3.5 | 6 | 6 | 5.36 | 5.52 | 4.78 | 4.79 | 4.57 | 4.65 | 4.55 | 4.42 |  |  | 2.1 | 2.1 | 4.4 | 4.4
18 | 1.05 | 1 | 1.1 | 1.05 | 1.1 | 1 | 2.385 | 2.355 | 2.325 | 2.295 | 2.34 | 2.05 | 1.05 | 1 | 1.1 | 1.05 | 1.1 | 1.05 | 2.435 | 2.285 | 2.34 | 2.13 | 2.34 | 2.13 | 1.7 | 1.65 | 1.7 | 1.65 | 1.7 | 1.65 | 2.27 | 2.27 | 4.42 | 4.42 | 3.5 | 3.5 | 6 | 6 | 5.36 | 5.52 | 4.78 | 4.79 | 4.57 | 4.65 | 4.55 | 4.42 |  |  | 2.08 | 2.08 | 4.2 | 4.2
36 | 1.05 | 1 | 1.1 | 1.05 | 1.1 | 1 | 2.435 | 2.285 | 2.34 | 2.13 | 2.345 | 2.07 | 1.05 | 1 | 1.1 | 1.05 | 1.1 | 1.05 | 2.435 | 2.285 | 2.34 | 2.13 | 2.34 | 2.13 | 1.7 | 1.65 | 1.7 | 1.65 | 1.7 | 1.65 | 3.5 | 3.5 | 3.99 | 3.99 | 3.5 | 3.5 | 6 | 6 | 5.36 | 5.52 | 4.78 | 4.79 | 4.57 | 4.65 | 4.55 | 4.42 |  |  | 3.12 | 3.12 | 4.15 | 4.15
72 | 1.05 | 1 | 1.1 | 1.05 | 1.1 | 1 | 2.435 | 2.285 | 2.34 | 2.13 | 2.345 | 2.07 | 1.05 | 1 | 1.1 | 1.05 | 1.1 | 1.05 | 2.435 | 2.285 | 2.34 | 2.13 | 2.34 | 2.13 | 1.7 | 1.65 | 1.7 | 1.65 | 1.7 | 1.65 | 3.5 | 3.5 | 6 | 6 | 3.5 | 3.5 | 6 | 6 | 5.36 | 5.52 | 4.78 | 4.79 | 4.57 | 4.65 | 4.55 | 4.42 |  |  | 3.12 | 3.12 | 6.6 | 6.6
| BUFG | HROW | LEAF | BSW_CLK | D_FF_CTRL | Intra-BRAM | CMT | Other
CLOCK | mA | mA | mA | mA/MHz
| 7e-09 | 2e-10 | -7e-08 | 8.2e-05
| -2e-05 | -5e-07 | 0.0003 | 5e-05 |  | HROW number is per CLOCK_COL
| 0.0201 | 0.0005 | 0.1188
| 0.00028 | 8e-05
V7 Clock | 0.00093 | 6.1e-05 | 0.00082 | 2.4e-05 | 0.000135 | 0.0016 | 1.2e-06 | 0.0008
SLICE | clock * toggle_rate * ( LUTs * lut_routing + SRs * sr_routing + RAM * ram_routing)
Fanout | LUT | SR | RAM | FFs |  |  |  |  | fF | usage
1 | 0.00059414 | 0.00091514 | 0.00053114 | 0.00038914 |  | 0.00027914 |  | SGL/DBL | 60 | 4.0039 | SRLUT | 636 | 0.000636 |  |  | 279.1391
Low | 0.00065395 | 0.00097495 | 0.00059095 | 0.00044895 |  | 0.00033895 |  | QUAD | 100 | 1.559 | SRAM | 252 | 0.000252 |  |  | 338.9546
Medium | 0.00071377 | 0.0010348 | 0.00065077 | 0.00050877 |  | 0.00039877 |  | LONG | 300 | 0.008795 | FF+OMUX | 110 | 0.00011 |  |  | 375.6
High | 0.00077359 | 0.0010946 | 0.00071059 | 0.00056859 |  | 0.00045859 |  | BALI | 972 | 0.0158 | LUT | 315 | 0.000315 |  |  | 458.5856
5 | 0.0008334 | 0.0011544 | 0.0007704 | 0.0006284 |  | 0.0005184 |  | IMUX | 36.5 |  | Per Pin | 144 | 0.000144 |  |  | 518.4011
| Net | LUT | FF | SRLUT | SRAM | 0.00047454
| 0.00039877 | 0.000315 | 0.00011 | 0.000636 | 0.000252
7.6502e-05
Leakage/Quad
GTP | Typ (DC) mA | Max (DC) | Typ mA/MHZ | Max mA/MHZ |  |  | Typ | Max
Vccint | 1.2 | 1.2 | 0.08 | 0.08 |  | AVCC
AVCC TX | 13 | 13 | 0.003 | 0.003 |  | AVTT
AVCC RX (LP) | 20 | 20 | 0.00278 | 0.00278
AVTT Ring | 0 | 0 | 0.0009 | 0.0009
AVCC Ring | 0 | 0 | 0.0037 | 0.0034146
AVTTTX | 15 | 15 | 0.015 | 0.0223 | mA/mV
AVTTRX (LP) | 12 | 12
CLK AVCC | 10 | 10
CLK AVTT | 1.55 | 1.55
BIAS | 3.05 | 3.05
OOB | 12.5 | 12.5
GTXE2 | Typ (DC) mA | Max (DC) | Typ mA/MHZ | Max mA/MHZ
Vccint | 1.2 | 1.2 | 0.14 | 0.14
AVCC TX | 27.229 | 27.229 | 0.0032617 | 0.0032617
AVCC RX (LP) | 40 | 40 | 0.002775 | 0.002775
AVCC RX (DFE) | 25.5 | 25.5 | 0.00964 | 0.00964
AVTT Ring | 0 | 0 | 0.0085 | 0.0085
AVCC Ring | 0 | 0 | 0.0034146 | 0.0034146
VCCAUX LC | 7.6727 | 7.6727 | 0.00026446 | 0.00026446
AVTT LC | 27.6727 | 27.6727 | 0.00026446 | 0.00026446
AVCC LC | 50 | 50 | 0.0015868 | 0.0015868
AVTTTX | 0 | 0 | 0.0223 | 0.0223 | mA/mV
AVTTRX (LP) | 58 | 58
AVTTRX (DFE) | 50.64 | 50.64
CLK AVCC | 25.6 | 25.6
CLK AVTT | 1.55 | 1.55
BIAS | 3.05 | 3.05
OOB | 12.5 | 12.5
Eye Scan | 17.5 | 17.5
AVCC PD | 0 | 0 | 0 | 0
AVTT PD | 4.1 | 4.1 | 0.0008 | 0.0008
GTHE2 | Typ (DC) mA | Max (DC) | Typ mA/MHZ | Max mA/MHZ |  |  | AVTT TX/OP |  |  | AVCC Scale
Vccint | 1.2 | 1.2 | 0.14 | 0.14 |  |  | 9e-06 | x^2 |  | 1.19 | LPM
AVCC TX | 10 | 10 | 0.0042 | 0.0042 |  |  | 0.0107 | x |  | 1.12 | DFE
AVCC RX (LP) | 20 | 20 | 0.0042 | 0.0042 |  |  | -3.004 | c
AVCC RX (DFE) | 37 | 37 | 0.005 | 0.005
AVTT Ring | 5 | 5 | 0.0052 | 0.0052
AVCC Ring | 28 | 28 | 0.0033 | 0.0020488
VCCAUX LC | 7.6727 | 7.6727 | 0.00026446 | 0.00026446
AVTT LC | 20 | 20 | 0 | 0
AVCC LC | 38 | 38 | 0.00095207 | 0.00095207
AVTTTX | 0 | 0 | 0.0132 | 0.0132
AVTTRX (LP) | 29 | 29
AVTTRX (DFE) | 39 | 39
CLK AVCC | 22 | 22
CLK AVTT | 1.55 | 1.55
BIAS | 3.05 | 3.05
OOB | 12.5 | 12.5
AVCC PD | 41.25 | 41.25 | 3 | 3
Eye Scan | 23 | 23
GTZ | Typ (DC) mA | Max (DC) | Typ mA/Gbps | Max mA/Gbps
Vccint | 0 | 0 | 6.4336 | 6.4336
VCCH | 2.302 | 2.302 | 0 | 0
AVCC | 0.527 | 0.527 | 11.635 | 11.635
AVCC (Tuning) | 26.844 | 26.844 | 13.222 | 13.222
AVCC (Divided Rates) | 19.05 | 19.05 | 11.635 | 11.635
AVCCLSB | -0.6 | -0.6 | 1.8542 | 1.8542
AVCCLSB (RX) | -0.402 | -0.402 | 1.2423 | 1.2423
AVCCLSB (TX) | -0.26934 | -0.26934 | 0.61189 | 0.61189
AVCC HCSL | 13.333 | 13.333 |  |  | Per Yosemite die
IOI | Low Pwr | High Perf | ma/MHz
I/ODELAY Vccaux | 0.563 | 2.1 | 0.00052
I/ODELAYVccint |  |  | 0.000641
ILOGIC/SERDES |  |  | 0.0014 | Iccint
OLOGIC/SERDES |  |  | 0.0014
I/OLOGIC/SERDES - DDR3 |  |  | 0.00154
IDELAYCTRL (Vccaux) | 0.55 |  | 0.0139 | 3.33 | Iccaux @ 200MHz refclk
IDELAYCTRL (Vccint) | 0 |  | 0.000501 | 0.1002 | Iccint @ 200MHz refclk
Internal VREF | 0.309
IO Clock |  |  | 0.00045942 | Iccint
LVCMOS25 |  |  | 0.00055143 | Icco for inputs
LVCMOS18 |  |  | 0.00026278
LVCMOS15 |  |  | 0.00018553
LVCMOS12 |  |  | 0.00013108
IOB18 IBUF | LP Iccint (mA) | LP Vccint Dynamic (mA/MHZ) | HP Iccint (mA) | HP Vccint Dynamic (mA/MHZ) | LP Vccaux Static (mA) | LP Vccaux Dynamic (mA/MHZ) | HP Vccaux Static (mA) | HP Vccaux (mA/MHZ)
LVCMOS | 0 | 0.0006446 | 0 | 0.0006446 | 0 | 0 | 0 | 0
SSTL | 0.373 | 0.00069 | 0.373 | 0.00069 | 1.7222 | 0.00010944 | 3.4389 | 0.00019667
LVDS | 0.74 | 0.001344 | 0.74 | 0.001354 | 1.6 | 8e-05 | 3.1778 | 0.00014111 |  | All the LVDS numbers are multiplied by 2, as the simulation is for a single pin
HSTL_PD | 0.373 | 0.00069 | 0.373 | 0.00069 | 2.27 | 0.00012 | 4.5 | 0.0002185
LVDS_PD | 0.74 | 0.001344 | 0.74 | 0.001354 | 2.25 | 0.000132 | 4.49 | 0.00024 |  | All the LVDS numbers are multiplied by 2, as the simulation is for a single pin
IOB33 IBUF
LVCMOS | 0 | 0.0006446 | 0 | 0.0006446 | 0 | 0 | 0 | 0 |  |  | `
SSTL | 0.26 | 0.0024 | 0.26 | 0.0024 | 0.98 | 0.00048 | 1.6 | 0.00048
LVDS | 0.26 | 0.0024 | 0.26 | 0.0024 | 0.98 | 0.00048 | 1.6 | 0.00048
LVDS Bias (IOB18 bank) | 4.5
LVDS Bias (IOB33 bank) | 9.9
[10 empty] | 10 | 11 | 12 | 13 | 14 |  |  |  | On-Chip Termination (W)
HR Bank | 1 | 2 | 3 | Output | Input | DCI | 7 | 8 | 9 | Static Output Current | Static Input Current | Static Power | Output on-chip static power | Input on-chip static power | 15 |  |  | Diff Term | In Term(50)
IO_STANDARD | Vcco | Type | Internal | Iccaux | Iccauxq | Bank mA | DIFFAMP | Voh | Vol | mA | mA | mW | mW |  | IBUF | MAP Name
BLVDS 2.5V (pair) | 2.5 | 2 | 3.7253 | 0.0025 | 1.98 | 0 | 0 | 0 | 0 | 14.9 | 0 | 37.25 | 33.65 | 0 | LVDS | BLVDS_25
Diff HSTL Class I 1.5V (pair) | 1.5 | 1 | 31.4286 | 0.0184 | 1.98 | 0 | 0.73 | 1.1 | 0.4 | 9.6 | 0 | 10.5 | 3.592 | 0 | LVDS | DIFF_HSTL_I |  |  | 15
Diff HSTL Class I 1.8V (pair) | 1.8 | 1 | 27.1111 | 0.0184 | 1.98 | 0 | 0.73 | 1.4 | 0.4 | 11.6 | 0 | 18 | 8 | 0 | LVDS | DIFF_HSTL_I_18 |  |  | 18
Diff HSTL Class II 1.5V (pair) | 1.5 | 1 | 2 | 0.0184 | 1.98 | 0 | 0.73 | 1.1 | 0.4 | 18.6 | 0 | 21 | 11.2 | 0 | LVDS | DIFF_HSTL_II |  |  | 15
Diff HSTL Class II 1.8V (pair) | 1.8 | 1 | 2.8889 | 0.0184 | 1.98 | 0 | 0.73 | 1.4 | 0.4 | 24.4 | 0 | 36 | 16 | 0 | LVDS | DIFF_HSTL_II_18 |  |  | 18
Diff HSUL 1.2V (pair) | 1.2 | 1 | 20 | 0.0184 | 1.98 | 0 | 0.9 | 0.96 | 0.24 | 7.4 | 0 | 0 | 7.2 | 0 | LVDS | DIFF_HSUL_12
Diff SSTL 1.35V (pair) | 1.35 | 1 | 21.25 | 0.0184 | 1.98 | 0 | 1 | 0.85 | 0.5 | 7.62 | 6.75 | 10.5 | 3.5 | 0 | LVDS | DIFF_SSTL135 |  |  | 13.5
Diff SSTL 1.35V R (pair) | 1.35 | 1 | 21.25 | 0.0086 | 1.98 | 0 | 1 | 0.75 | 0.6 | 7.62 | 6.75 | 10.5 | 1.8 | 0 | LVDS | DIFF_SSTL135_R |  |  | 13.5
Diff SSTL 1.5V (pair) | 1.5 | 1 | 21.25 | 0.0184 | 1.98 | 0 | 1 | 0.925 | 0.575 | 7.62 | 15 | 10.5 | 4.025 | 0 | LVDS | DIFF_SSTL15 |  |  | 15
Diff SSTL 1.5V R (pair) | 1.5 | 1 | 21.25 | 0.0086 | 1.98 | 0 | 1 | 0.825 | 0.675 | 7.62 | 15 | 10.5 | 2.025 | 0 | LVDS | DIFF_SSTL15_R |  |  | 15
Diff SSTL Class I 1.8V (pair) | 1.8 | 1 | 25.1462 | 0.0184 | 1.98 | 0 | 0.73 | 1.3 | 0.54 | 9.4 | 0 | 13.68 | 5.7743 | 0 | LVDS | DIFF_SSTL18_I |  |  | 18
Diff SSTL Class II 1.8V (pair) | 1.8 | 1 | 26 | 0.0184 | 1.98 | 0 | 0.73 | 1.4 | 0.4 | 16.2 | 0 | 36 | 8 | 0 | LVDS | DIFF_SSTL18_II |  |  | 18
Diff Mobile DDR (pair) | 1.8 | 1 | 47.4992 | 0.0065696 | 1.98 | 0 | 0.73 | 0 | 0 | 0 | 0 | 0 | 0 | 0 | LVDS | DIFF_MOBILE_DDR
HSTL Class I 1.5V | 1.5 | 3 | 15.7143 | 0.0092 | 1.6 | 0 | 0.45 | 1.1 | 0.4 | 4.8 | 15 | 5.25 | 2.8 | 0 | HSTL | HSTL_I |  |  | 7.5
HSTL Class I 1.2V | 1.2 | 3 | 13.3678 | 0.0092 | 1.6 | 0 | 0.45 | 0.9 | 0.32 | 3.7 | 12 | 3.48 | 1.796 | 0 | HSTL | HSTL_I_12 |  |  | 6
HSTL Class I 1.8V | 1.8 | 3 | 13.5556 | 0.0092 | 1.6 | 0 | 0.45 | 1.4 | 0.4 | 5.8 | 18 | 9 | 4 | 0 | HSTL | HSTL_I_18 |  |  | 9
HSTL Class II 1.5V | 1.5 | 3 | 1 | 0.0092 | 1.6 | 0 | 0.45 | 1.1 | 0.4 | 9.3 | 15 | 10.5 | 5.6 | 0 | HSTL | HSTL_II |  |  | 7.5
HSTL Class II 1.8V | 1.8 | 3 | 1.4444 | 0.0092 | 1.6 | 0 | 0.45 | 1.4 | 0.4 | 12.2 | 18 | 18 | 8 | 0 | HSTL | HSTL_II_18 |  |  | 9
HSUL 1.2V | 1.2 | 1 | 10 | 0.0027124 | 1.6 | 0 | 0.45 | 0.96 | 0.24 | 3.7 | 0 | 0 | 3.6 | 0 | HSTL | HSUL_12
LVCMOS 1.2V 2mA (Slow) | 1.2 | 1 | 10 | 0.0012315 | 0 | 0 | 0 | 0 | 0 | 0 | 0 | 0 | 0 | 0 | LVCMOS12 | LVCMOS12_2_SLOW
LVCMOS 1.2V 2mA (Fast) | 1.2 | 1 | 10 | 0.0012315 | 0 | 0 | 0 | 0 | 0 | 0 | 0 | 0 | 0 | 0 | LVCMOS12 | LVCMOS12_2_FAST
LVCMOS 1.2V 4mA (Slow) | 1.2 | 1 | 10 | 0.0015522 | 0 | 0 | 0 | 0 | 0 | 0 | 0 | 0 | 0 | 0 | LVCMOS12 | LVCMOS12_4_SLOW
LVCMOS 1.2V 4mA (Fast) | 1.2 | 1 | 10 | 0.0015522 | 0 | 0 | 0 | 0 | 0 | 0 | 0 | 0 | 0 | 0 | LVCMOS12 | LVCMOS12_4_FAST
LVCMOS 1.2V 6mA (Slow) | 1.2 | 1 | 10 | 0.0027124 | 0 | 0 | 0 | 0 | 0 | 0 | 0 | 0 | 0 | 0 | LVCMOS12 | LVCMOS12_6_SLOW
LVCMOS 1.2V 6mA (Fast) | 1.2 | 1 | 10 | 0.0027124 | 0 | 0 | 0 | 0 | 0 | 0 | 0 | 0 | 0 | 0 | LVCMOS12 | LVCMOS12_6_FAST
LVCMOS 1.2V 8mA (Slow) | 1.2 | 1 | 10 | 0.0016531 | 0 | 0 | 0 | 0 | 0 | 0 | 0 | 0 | 0 | 0 | LVCMOS12 | LVCMOS12_8_SLOW
LVCMOS 1.2V 8mA (Fast) | 1.2 | 1 | 10 | 0.0016531 | 0 | 0 | 0 | 0 | 0 | 0 | 0 | 0 | 0 | 0 | LVCMOS12 | LVCMOS12_8_FAST
LVCMOS 1.5V 2mA (Slow) | 1.5 | 1 | 10 | 0.0012315 | 0 | 0 | 0 | 0 | 0 | 0 | 0 | 0 | 0 | 0 | LVCMOS15 | LVCMOS15_2_SLOW
LVCMOS 1.5V 2mA (Fast) | 1.5 | 1 | 10 | 0.0012315 | 0 | 0 | 0 | 0 | 0 | 0 | 0 | 0 | 0 | 0 | LVCMOS15 | LVCMOS15_2_FAST
LVCMOS 1.5V 4mA (Slow) | 1.5 | 1 | 10 | 0.0015522 | 0 | 0 | 0 | 0 | 0 | 0 | 0 | 0 | 0 | 0 | LVCMOS15 | LVCMOS15_4_SLOW
LVCMOS 1.5V 4mA (Fast) | 1.5 | 1 | 10 | 0.0015522 | 0 | 0 | 0 | 0 | 0 | 0 | 0 | 0 | 0 | 0 | LVCMOS15 | LVCMOS15_4_FAST
LVCMOS 1.5V 6mA (Slow) | 1.5 | 1 | 10 | 0.0027124 | 0 | 0 | 0 | 0 | 0 | 0 | 0 | 0 | 0 | 0 | LVCMOS15 | LVCMOS15_6_SLOW
LVCMOS 1.5V 6mA (Fast) | 1.5 | 1 | 10 | 0.0027124 | 0 | 0 | 0 | 0 | 0 | 0 | 0 | 0 | 0 | 0 | LVCMOS15 | LVCMOS15_6_FAST
LVCMOS 1.5V 8mA (Slow) | 1.5 | 1 | 10 | 0.0016531 | 0 | 0 | 0 | 0 | 0 | 0 | 0 | 0 | 0 | 0 | LVCMOS15 | LVCMOS15_8_SLOW
LVCMOS 1.5V 8mA (Fast) | 1.5 | 1 | 10 | 0.0016531 | 0 | 0 | 0 | 0 | 0 | 0 | 0 | 0 | 0 | 0 | LVCMOS15 | LVCMOS15_8_FAST
LVCMOS 1.5V 12mA (Slow) | 1.5 | 1 | 10 | 0.0031102 | 0 | 0 | 0 | 0 | 0 | 0 | 0 | 0 | 0 | 0 | LVCMOS15 | LVCMOS15_12_SLOW
LVCMOS 1.5V 12mA (Fast) | 1.5 | 1 | 10 | 0.0031102 | 0 | 0 | 0 | 0 | 0 | 0 | 0 | 0 | 0 | 0 | LVCMOS15 | LVCMOS15_12_FAST
LVCMOS 1.5V 16mA (Slow) | 1.5 | 1 | 10 | 0.0033142 | 0 | 0 | 0 | 0 | 0 | 0 | 0 | 0 | 0 | 0 | LVCMOS15 | LVCMOS15_16_SLOW
LVCMOS 1.5V 16mA (Fast) | 1.5 | 1 | 10 | 0.0033142 | 0 | 0 | 0 | 0 | 0 | 0 | 0 | 0 | 0 | 0 | LVCMOS15 | LVCMOS15_16_FAST
LVCMOS 1.8V 2mA (Slow) | 1.8 | 1 | 10 | 0.0012312 | 0 | 0 | 0 | 0 | 0 | 0 | 0 | 0 | 0 | 0 | LVCMOS18 | LVCMOS18_2_SLOW
LVCMOS 1.8V 2mA (Fast) | 1.8 | 1 | 10 | 0.0012312 | 0 | 0 | 0 | 0 | 0 | 0 | 0 | 0 | 0 | 0 | LVCMOS18 | LVCMOS18_2_FAST
LVCMOS 1.8V 4mA (Slow) | 1.8 | 1 | 10 | 0.0015492 | 0 | 0 | 0 | 0 | 0 | 0 | 0 | 0 | 0 | 0 | LVCMOS18 | LVCMOS18_4_SLOW
LVCMOS 1.8V 4mA (Fast) | 1.8 | 1 | 10 | 0.0015492 | 0 | 0 | 0 | 0 | 0 | 0 | 0 | 0 | 0 | 0 | LVCMOS18 | LVCMOS18_4_FAST
LVCMOS 1.8V 6mA (Slow) | 1.8 | 1 | 10 | 0.0027112 | 0 | 0 | 0 | 0 | 0 | 0 | 0 | 0 | 0 | 0 | LVCMOS18 | LVCMOS18_6_SLOW
LVCMOS 1.8V 6mA (Fast) | 1.8 | 1 | 10 | 0.0027112 | 0 | 0 | 0 | 0 | 0 | 0 | 0 | 0 | 0 | 0 | LVCMOS18 | LVCMOS18_6_FAST
LVCMOS 1.8V 8mA (Slow) | 1.8 | 1 | 10 | 0.0018532 | 0 | 0 | 0 | 0 | 0 | 0 | 0 | 0 | 0 | 0 | LVCMOS18 | LVCMOS18_8_SLOW
LVCMOS 1.8V 8mA (Fast) | 1.8 | 1 | 10 | 0.0018532 | 0 | 0 | 0 | 0 | 0 | 0 | 0 | 0 | 0 | 0 | LVCMOS18 | LVCMOS18_8_FAST
LVCMOS 1.8V 12mA (Slow) | 1.8 | 1 | 10 | 0.0031107 | 0 | 0 | 0 | 0 | 0 | 0 | 0 | 0 | 0 | 0 | LVCMOS18 | LVCMOS18_12_SLOW
LVCMOS 1.8V 12mA (Fast) | 1.8 | 1 | 10 | 0.0031107 | 0 | 0 | 0 | 0 | 0 | 0 | 0 | 0 | 0 | 0 | LVCMOS18 | LVCMOS18_12_FAST
LVCMOS 1.8V 16mA (Slow) | 1.8 | 1 | 10 | 0.0032848 | 0 | 0 | 0 | 0 | 0 | 0 | 0 | 0 | 0 | 0 | LVCMOS18 | LVCMOS18_16_SLOW
LVCMOS 1.8V 16mA (Fast) | 1.8 | 1 | 10 | 0.0032848 | 0 | 0 | 0 | 0 | 0 | 0 | 0 | 0 | 0 | 0 | LVCMOS18 | LVCMOS18_16_FAST
LVCMOS 1.8V 24mA (Slow) | 1.8 | 1 | 10 | 0.0035781 | 0 | 0 | 0 | 0 | 0 | 0 | 0 | 0 | 0 | 0 | LVCMOS18 | LVCMOS18_24_SLOW
LVCMOS 1.8V 24mA (Fast) | 1.8 | 1 | 10 | 0.0035781 | 0 | 0 | 0 | 0 | 0 | 0 | 0 | 0 | 0 | 0 | LVCMOS18 | LVCMOS18_24_FAST
LVCMOS 2.5V 2mA (Slow) | 2.5 | 1 | 10 | 0.0012323 | 0 | 0 | 0 | 0 | 0 | 0 | 0 | 0 | 0 | 0 | LVCMOS25 | LVCMOS25_2_SLOW
LVCMOS 2.5V 2mA (Fast) | 2.5 | 1 | 10 | 0.0012323 | 0 | 0 | 0 | 0 | 0 | 0 | 0 | 0 | 0 | 0 | LVCMOS25 | LVCMOS25_2_FAST
LVCMOS 2.5V 4mA (Slow) | 2.5 | 1 | 10 | 0.0015444 | 0 | 0 | 0 | 0 | 0 | 0 | 0 | 0 | 0 | 0 | LVCMOS25 | LVCMOS25_4_SLOW
LVCMOS 2.5V 4mA (Fast) | 2.5 | 1 | 10 | 0.0015444 | 0 | 0 | 0 | 0 | 0 | 0 | 0 | 0 | 0 | 0 | LVCMOS25 | LVCMOS25_4_FAST
LVCMOS 2.5V 6mA (Slow) | 2.5 | 1 | 10 | 0.0027068 | 0 | 0 | 0 | 0 | 0 | 0 | 0 | 0 | 0 | 0 | LVCMOS25 | LVCMOS25_6_SLOW
LVCMOS 2.5V 6mA (Fast) | 2.5 | 1 | 10 | 0.0027068 | 0 | 0 | 0 | 0 | 0 | 0 | 0 | 0 | 0 | 0 | LVCMOS25 | LVCMOS25_6_FAST
LVCMOS 2.5V 8mA (Slow) | 2.5 | 1 | 10 | 0.0028032 | 0 | 0 | 0 | 0 | 0 | 0 | 0 | 0 | 0 | 0 | LVCMOS25 | LVCMOS25_8_SLOW
LVCMOS 2.5V 8mA (Fast) | 2.5 | 1 | 10 | 0.0028032 | 0 | 0 | 0 | 0 | 0 | 0 | 0 | 0 | 0 | 0 | LVCMOS25 | LVCMOS25_8_FAST
LVCMOS 2.5V 12mA (Slow) | 2.5 | 1 | 10 | 0.0028032 | 0 | 0 | 0 | 0 | 0 | 0 | 0 | 0 | 0 | 0 | LVCMOS25 | LVCMOS25_12_SLOW
LVCMOS 2.5V 12mA (Fast) | 2.5 | 1 | 10 | 0.0028032 | 0 | 0 | 0 | 0 | 0 | 0 | 0 | 0 | 0 | 0 | LVCMOS25 | LVCMOS25_12_FAST
LVCMOS 2.5V 16mA (Slow) | 2.5 | 1 | 10 | 0.0028032 | 0 | 0 | 0 | 0 | 0 | 0 | 0 | 0 | 0 | 0 | LVCMOS25 | LVCMOS25_16_SLOW
LVCMOS 2.5V 16mA (Fast) | 2.5 | 1 | 10 | 0.0028032 | 0 | 0 | 0 | 0 | 0 | 0 | 0 | 0 | 0 | 0 | LVCMOS25 | LVCMOS25_16_FAST
LVCMOS 3.3V 2mA (Slow) | 3.3 | 1 | 10 | 0.0012236 | 0 | 0 | 0 | 0 | 0 | 0 | 0 | 0 | 0 | 0 | LVCMOS33 | LVCMOS33_2_SLOW
LVCMOS 3.3V 2mA (Fast) | 3.3 | 1 | 10 | 0.0012236 | 0 | 0 | 0 | 0 | 0 | 0 | 0 | 0 | 0 | 0 | LVCMOS33 | LVCMOS33_2_FAST
LVCMOS 3.3V 4mA (Slow) | 3.3 | 1 | 10 | 0.0015526 | 0 | 0 | 0 | 0 | 0 | 0 | 0 | 0 | 0 | 0 | LVCMOS33 | LVCMOS33_4_SLOW
LVCMOS 3.3V 4mA (Fast) | 3.3 | 1 | 10 | 0.0015526 | 0 | 0 | 0 | 0 | 0 | 0 | 0 | 0 | 0 | 0 | LVCMOS33 | LVCMOS33_4_FAST
LVCMOS 3.3V 6mA (Slow) | 3.3 | 1 | 10 | 0.00271 | 0 | 0 | 0 | 0 | 0 | 0 | 0 | 0 | 0 | 0 | LVCMOS33 | LVCMOS33_6_SLOW
LVCMOS 3.3V 6mA (Fast) | 3.3 | 1 | 10 | 0.00271 | 0 | 0 | 0 | 0 | 0 | 0 | 0 | 0 | 0 | 0 | LVCMOS33 | LVCMOS33_6_FAST
LVCMOS 3.3V 8mA (Slow) | 3.3 | 1 | 10 | 0.0016493 | 0 | 0 | 0 | 0 | 0 | 0 | 0 | 0 | 0 | 0 | LVCMOS33 | LVCMOS33_8_SLOW
LVCMOS 3.3V 8mA (Fast) | 3.3 | 1 | 10 | 0.0016493 | 0 | 0 | 0 | 0 | 0 | 0 | 0 | 0 | 0 | 0 | LVCMOS33 | LVCMOS33_8_FAST
LVCMOS 3.3V 12mA (Slow) | 3.3 | 1 | 10 | 0.0042724 | 0 | 0 | 0 | 0 | 0 | 0 | 0 | 0 | 0 | 0 | LVCMOS33 | LVCMOS33_12_SLOW
LVCMOS 3.3V 12mA (Fast) | 3.3 | 1 | 10 | 0.0042724 | 0 | 0 | 0 | 0 | 0 | 0 | 0 | 0 | 0 | 0 | LVCMOS33 | LVCMOS33_12_FAST
LVCMOS 3.3V 16mA (Slow) | 3.3 | 1 | 10 | 0.0036873 | 0 | 0 | 0 | 0 | 0 | 0 | 0 | 0 | 0 | 0 | LVCMOS33 | LVCMOS33_16_SLOW
LVCMOS 3.3V 16mA (Fast) | 3.3 | 1 | 10 | 0.0036873 | 0 | 0 | 0 | 0 | 0 | 0 | 0 | 0 | 0 | 0 | LVCMOS33 | LVCMOS33_16_FAST
LVDS 2.5V (pair) | 2.5 | 2 | 2.2803 | 0.0025 | 1.98 | 0 | 0.29 | 0 | 0 | 14.3 | 0 | 35.75 | 34.525 | 0 | LVDS | LVDS_25 |  | 1.225
MINI LVDS 2.5V (pair) | 2.5 | 2 | 2.2803 | 0.0025 | 1.98 | 0 | 0.29 | 0 | 0 | 14.3 | 0 | 35.75 | 34.175 | 0 | LVDS | MINI_LVDS_25 |  | 1.575
Mobile DDR | 1.8 | 3 | 23.7496 | 0.0032848 | 0 | 0 | 0 | 1.37 | 0.43 | 4.7 | 9 | 8.46 | 2.8871 | 0 | LVCMOS18 | MOBILE_DDR |  |  | 9
LVTTL 3.3V 2mA (Slow) | 3.3 | 1 | 10 | 0.0012275 | 0 | 0 | 0 | 0 | 0 | 0 | 0 | 0 | 0 | 0 | LVCMOS33 | LVTTL_2_SLOW
LVTTL 3.3V 2mA (Fast) | 3.3 | 1 | 10 | 0.0012275 | 0 | 0 | 0 | 0 | 0 | 0 | 0 | 0 | 0 | 0 | LVCMOS33 | LVTTL_2_FAST
LVTTL 3.3V 4mA (Slow) | 3.3 | 1 | 10 | 0.0015462 | 0 | 0 | 0 | 0 | 0 | 0 | 0 | 0 | 0 | 0 | LVCMOS33 | LVTTL_4_SLOW
LVTTL 3.3V 4mA (Fast) | 3.3 | 1 | 10 | 0.0015462 | 0 | 0 | 0 | 0 | 0 | 0 | 0 | 0 | 0 | 0 | LVCMOS33 | LVTTL_4_FAST
LVTTL 3.3V 6mA (Slow) | 3.3 | 1 | 10 | 0.0027096 | 0 | 0 | 0 | 0 | 0 | 0 | 0 | 0 | 0 | 0 | LVCMOS33 | LVTTL_6_SLOW
LVTTL 3.3V 6mA (Fast) | 3.3 | 1 | 10 | 0.0027096 | 0 | 0 | 0 | 0 | 0 | 0 | 0 | 0 | 0 | 0 | LVCMOS33 | LVTTL_6_FAST
LVTTL 3.3V 8mA (Slow) | 3.3 | 1 | 10 | 0.0016435 | 0 | 0 | 0 | 0 | 0 | 0 | 0 | 0 | 0 | 0 | LVCMOS33 | LVTTL_8_SLOW
LVTTL 3.3V 8mA (Fast) | 3.3 | 1 | 10 | 0.0016435 | 0 | 0 | 0 | 0 | 0 | 0 | 0 | 0 | 0 | 0 | LVCMOS33 | LVTTL_8_FAST
LVTTL 3.3V 12mA (Slow) | 3.3 | 1 | 10 | 0.0042724 | 0 | 0 | 0 | 0 | 0 | 0 | 0 | 0 | 0 | 0 | LVCMOS33 | LVTTL_12_SLOW
LVTTL 3.3V 12mA (Fast) | 3.3 | 1 | 10 | 0.0042724 | 0 | 0 | 0 | 0 | 0 | 0 | 0 | 0 | 0 | 0 | LVCMOS33 | LVTTL_12_FAST
LVTTL 3.3V 16mA (Slow) | 3.3 | 1 | 10 | 0.0036873 | 0 | 0 | 0 | 0 | 0 | 0 | 0 | 0 | 0 | 0 | LVCMOS33 | LVTTL_16_SLOW
LVTTL 3.3V 16mA (Fast) | 3.3 | 1 | 10 | 0.0036873 | 0 | 0 | 0 | 0 | 0 | 0 | 0 | 0 | 0 | 0 | LVCMOS33 | LVTTL_16_FAST
LVTTL 3.3V 24mA (Slow) | 3.3 | 1 | 10 | 0.0053536 | 0 | 0 | 0 | 0 | 0 | 0 | 0 | 0 | 0 | 0 | LVCMOS33 | LVTTL_24_SLOW
LVTTL 3.3V 24mA (Fast) | 3.3 | 1 | 10 | 0.0053536 | 0 | 0 | 0 | 0 | 0 | 0 | 0 | 0 | 0 | 0 | LVCMOS33 | LVTTL_24_FAST
PCI33 3.0V | 3.3 | 1 | 15.0505 | 0.0056312 | 0 | 0 | 0 | 0 | 0 | 0 | 0 | 0 | 0 | 0 | LVCMOS33 | PCI33_3
PCI66 3.0V | 3.3 | 1 | 14.9461 | 0.005629 | 0 | 0 | 0 | 0 | 0 | 0 | 0 | 0 | 0 | 0 | LVCMOS33 | PCI66_3
PCIX 3.3V | 3.3 | 1 | 15.4377 | 0.004792 | 0 | 0 | 0 | 0 | 0 | 0 | 0 | 0 | 0 | 0 | LVCMOS33 | PCIX
PPDS 2.5V (pair) | 2.5 | 2 | 2.2803 | 0.0025 | 1.6 | 0 | 0.29 | 0 | 0 | 14.3 | 0 | 35.75 | 34.875 | 0 | LVDS | PPDS_25 |  | 0.875
RSDS 2.5V (pair) | 2.5 | 2 | 2.2803 | 0.0025 | 1.6 | 0 | 0.29 | 0 | 0 | 14.3 | 0 | 35.75 | 34.525 | 0 | LVDS | RSDS_25 |  | 1.225
SSTL 1.35V | 1.35 | 3 | 10.625 | 0.0092 | 1.6 | 0 | 1 | 0.85 | 0.5 | 12.5 | 13.5 | 2.3625 | 1.75 | 0 | HSTL | SSTL135 |  |  | 6.75
SSTL 1.35V R | 1.35 | 3 | 10.625 | 0.0043 | 1.6 | 0 | 1 | 0.75 | 0.6 | 8.1 | 13.5 | 1.0125 | 0.9 | 0 | HSTL | SSTL135_R |  |  | 6.75
SSTL 1.5V | 1.5 | 3 | 10.625 | 0.0092 | 1.6 | 0 | 1 | 0.925 | 0.575 | 12.5 | 15 | 2.625 | 2.0125 | 0 | HSTL | SSTL15 |  |  | 7.5
SSTL 1.5V R | 1.5 | 3 | 10.625 | 0.0043 | 1.6 | 0 | 1 | 0.825 | 0.675 | 8.1 | 15 | 1.125 | 1.0125 | 0 | HSTL | SSTL15_R |  |  | 7.5
SSTL Class I 1.8V | 1.8 | 3 | 12.5731 | 0.0092 | 1.6 | 0 | 0.45 | 1.37 | 0.43 | 4.7 | 9 | 8.46 | 2.8871 | 0 | HSTL | SSTL18_I |  |  | 9
SSTL Class II 1.8V | 1.8 | 3 | 13 | 0.0092 | 1.6 | 0 | 0.45 | 1.5 | 0.3 | 8.1 | 9 | 21.6 | 4 | 0 | HSTL | SSTL18_II |  |  | 9
TMDS 3.3V (pair) | 3.3 | 2 | 2.2803 | 0.0025 | 3.97 | 0 | 0.29 | 0 | 0 | 14.3 | 0 | 47.19 | 45.09 |  | LVDS | TMDS_33 |  | 2.1
HP Bank | 1 | 2 | 3 | Output | Input | DCI | 7 | 8 | 9 | Static Output Current | Static Input Current | Static Power | Output on-chip static power | Input on-chip static power | 15
IO_STANDARD | Vcco | Type | Internal | Iccaux | Iccauxq | Bank mA | DIFFAMP | Voh | Vol | mA | mA | mW | mW |  | IBUF | MAP Name
Diff HSTL Class I 1.5V (pair) | 1.5 | 1 | 31.4286 | 0.007037 | 5.88 | 0 | 1 | 1.1 | 0.4 | 9.6 | 0 | 10.5 | 5.6 | 0 | LVDS | DIFF_HSTL_I
Diff HSTL Class I DCI 1.5V (pair) | 1.5 | 1 | 31.4286 | 0.007037 | 5.88 | 0.213 | 1 | 1.1 | 0.4 | 9.4 | 7.5 | 14.1 | 5.6 | 0 | LVDS | DIFF_HSTL_I_DCI
Diff HSTL Class I 1.8V (pair) | 1.8 | 1 | 27.1111 | 0.0078467 | 5.88 | 0 | 1 | 1.4 | 0.4 | 11.6 | 0 | 18 | 8 | 0 | LVDS | DIFF_HSTL_I_18
Diff HSTL Class I DCI 1.8V (pair) | 1.8 | 1 | 29.5556 | 0.0078467 | 5.88 | 0.248 | 1 | 1.4 | 0.4 | 10.8 | 9 | 19.44 | 8 | 0 | LVDS | DIFF_HSTL_I_DCI_18
Diff HSTL Class II 1.5V (pair) | 1.5 | 1 | 2 | 0.0081903 | 5.88 | 0 | 1 | 1.1 | 0.4 | 18.6 | 0 | 21 | 11.2 | 0 | LVDS | DIFF_HSTL_II
Diff HSTL Class II DCI 1.5V (pair) | 1.5 | 1 | 14.5175 | 0.0081903 | 5.88 | 21.3 | 1 | 1.1 | 0.4 | 23.8 | 7.5 | 35.7 | 35.55 | 0 | LVDS | DIFF_HSTL_II_DCI
Diff HSTL Class II T DCI 1.5V (pair) | 1.5 | 1 | 2 | 0.0081903 | 5.88 | 9.84 | 1 | 1.1 | 0.4 | 18.6 | 7.5 | 27.9 | 11.2 | 0 | LVDS | DIFF_HSTL_II_T_DCI
Diff HSTL Class II 1.8V (pair) | 1.8 | 1 | 2.8889 | 0.01213 | 5.88 | 0 | 1 | 1.4 | 0.4 | 24.4 | 0 | 36 | 16 | 0 | LVDS | DIFF_HSTL_II_18
Diff HSTL Class II DCI 1.8V (pair) | 1.8 | 1 | 17.7778 | 0.01213 | 5.88 | 24.8 | 1 | 1.4 | 0.4 | 31.6 | 9 | 56.88 | 56.88 | 0 | LVDS | DIFF_HSTL_II_DCI_18
Diff HSTL Class II T DCI 1.8V (pair) | 1.8 | 1 | 2.8889 | 0.01213 | 5.88 | 13.5 | 1 | 1.4 | 0.4 | 24.4 | 9 | 43.92 | 16 | 0 | LVDS | DIFF_HSTL_II_T_DCI_18
Diff HSUL 1.2V (pair) | 1.2 | 1 | 26.7356 | 0.0078467 | 5.88 | 0 | 1 | 0.96 | 0.24 | 0 | 0 | 0 | 0 | 0 | LVDS | DIFF_HSUL_12
Diff HSUL DCI 1.2V (pair) | 1.2 | 1 | 26.7356 | 0.0078467 | 5.88 | 15 | 1 | 0.96 | 0.24 | 3.7 | 0 | 10.8 | 7.2 | 0 | LVDS | DIFF_HSUL_12_DCI
Diff SSTL 1.2V (pair) | 1.2 | 1 | 26 | 0.00128 | 5.55 | 0 | 1 | 0.775 | 0.425 | 11.86 | 0 | 10.5 | 3.5 | 0 | LVDS | DIFF_SSTL12
Diff SSTL DCI 1.2V (pair) | 1.2 | 1 | 26 | 0.00128 | 5.55 | 0.15 | 1 | 0.775 | 0.425 | 11.86 | 6 | 33.9 | 3.5 | 0 | LVDS | DIFF_SSTL12_DCI
Diff SSTL T DCI 1.2V (pair) | 1.2 | 3 | 26 | 0.00128 | 5.55 | 0.15 | 1 | 0.775 | 0.425 | 11.86 | 6 | 10.5 | 3.5 | 0 | LVDS | DIFF_SSTL12_T_DCI |  |  | 12
Diff SSTL 1.35V (pair) | 1.35 | 1 | 26 | 0.00128 | 5.55 | 0 | 1 | 0.85 | 0.5 | 11.86 | 0 | 10.5 | 4.025 | 0 | LVDS | DIFF_SSTL135
Diff SSTL DCI 1.35V (pair) | 1.35 | 1 | 26 | 0.00128 | 5.55 | 0.15 | 1 | 0.85 | 0.5 | 11.86 | 6.75 | 33.9 | 4.025 | 0 | LVDS | DIFF_SSTL135_DCI
Diff SSTL T DCI 1.35V (pair) | 1.35 | 3 | 26 | 0.00128 | 5.55 | 0.15 | 1 | 0.85 | 0.5 | 11.86 | 6.75 | 10.5 | 4.025 | 0 | LVDS | DIFF_SSTL135_T_DCI |  |  | 13.5
Diff SSTL 1.5V (pair) | 1.5 | 1 | 26 | 0.00128 | 5.55 | 0 | 1 | 0.925 | 0.575 | 11.86 | 0 | 10.5 | 4.025 | 0 | LVDS | DIFF_SSTL15
Diff SSTL DCI 1.5V (pair) | 1.5 | 1 | 26 | 0.00128 | 5.55 | 0.15 | 1 | 0.925 | 0.575 | 11.86 | 7.5 | 33.9 | 4.025 | 0 | LVDS | DIFF_SSTL15_DCI
Diff SSTL T DCI 1.5V (pair) | 1.5 | 3 | 26 | 0.00128 | 5.55 | 0.15 | 1 | 0.925 | 0.575 | 11.86 | 7.5 | 10.5 | 4.025 | 0 | LVDS | DIFF_SSTL15_T_DCI |  |  | 15
Diff SSTL Class I 1.8V (pair) | 1.8 | 1 | 25.1462 | 0.0043125 | 5.88 | 0 | 1 | 1.37 | 0.43 | 9.4 | 0 | 13.68 | 5.7743 | 0 | LVDS | DIFF_SSTL18_I
Diff SSTL Class I DCI 1.8V (pair) | 1.8 | 1 | 18.4678 | 0.0043125 | 5.88 | 0.248 | 1 | 1.37 | 0.43 | 9.4 | 9 | 16.92 | 5.7743 | 0 | LVDS | DIFF_SSTL18_I_DCI
Diff SSTL Class II 1.8V (pair) | 1.8 | 1 | 26 | 0.011515 | 5.88 | 0 | 1 | 1.5 | 0.3 | 16.2 | 0 | 36 | 8 | 0 | LVDS | DIFF_SSTL18_II
Diff SSTL Class II DCI 1.8V (pair) | 1.8 | 1 | 12 | 0.011515 | 5.88 | 21 | 1 | 1.5 | 0.3 | 35.7 | 9 | 64.26 | 50.4 | 0 | LVDS | DIFF_SSTL18_II_DCI
Diff SSTL Class II T DCI 1.8V (pair) | 1.8 | 1 | 26 | 0.011515 | 5.88 | 9.84 | 1 | 1.5 | 0.3 | 16.2 | 9 | 29.16 | 8 | 0 | LVDS | DIFF_SSTL18_II_T_DCI
HSLV DCI 1.5V | 1.5 | 1 | 19.64 | 0.0032 | 5.55 | 9.84 | 0 | 0.925 | 0.575 | 4.8 | 0 | 2.625 | 2.0125 | 0 | HSTL | HSLVDCI_15
HSLV DCI 1.8V | 1.8 | 1 | 19.64 | 0.0038 | 5.55 | 13.5 | 0 | 1.37 | 0.43 | 5.8 | 0 | 8.46 | 4.042 | 0 | HSTL | HSLVDCI_18
HSTL Class I 1.5V | 1.5 | 1 | 15.7143 | 0.0035185 | 5.55 | 0 | 1 | 1.1 | 0.4 | 4.8 | 15 | 5.25 | 2.8 | 0 | HSTL | HSTL_I
HSTL Class I 1.2V | 1.2 | 1 | 13.3678 | 0.0039233 | 5.55 | 0 | 1 | 0.9 | 0.32 | 3.7 | 12 | 3.48 | 1.796 | 0 | HSTL | HSTL_I_12
HSTL Class I 1.8V | 1.8 | 1 | 13.5556 | 0.0039233 | 5.55 | 0 | 1 | 1.4 | 0.4 | 5.8 | 18 | 9 | 4 | 0 | HSTL | HSTL_I_18
HSTL Class I DCI 1.5V | 1.5 | 1 | 15.7143 | 0.0035185 | 5.55 | 0.213 | 1 | 1.1 | 0.4 | 4.7 | 7.5 | 16.5 | 2.8 | 0 | HSTL | HSTL_I_DCI
HSTL Class I DCI 1.8V | 1.8 | 1 | 14.7778 | 0.0039233 | 5.55 | 0.248 | 1 | 1.4 | 0.4 | 5.4 | 9 | 25.2 | 4 | 0 | HSTL | HSTL_I_DCI_18
HSTL Class II 1.5V | 1.5 | 1 | 1 | 0.0040951 | 5.55 | 0 | 1 | 1.1 | 0.4 | 9.3 | 15 | 10.5 | 5.6 | 0 | HSTL | HSTL_II
HSTL Class II 1.8V | 1.8 | 1 | 1.4444 | 0.0060652 | 5.55 | 0 | 1 | 1.4 | 0.4 | 12.2 | 18 | 18 | 8 | 0 | HSTL | HSTL_II_18
HSTL Class II DCI 1.5V | 1.5 | 1 | 7.2587 | 0.0040951 | 5.55 | 21.3 | 1 | 1.1 | 0.4 | 11.85 | 7.5 | 16.5 | 17.775 | 0 | HSTL | HSTL_II_DCI
HSTL Class II DCI 1.8V | 1.8 | 1 | 8.8889 | 0.0060652 | 5.55 | 24.8 | 1 | 1.4 | 0.4 | 15.8 | 9 | 25.2 | 28.44 | 0 | HSTL | HSTL_II_DCI_18
HSTL Class II T DCI 1.5V | 1.5 | 3 | 1 | 0.0040951 | 5.55 | 9.84 | 1 | 1.1 | 0.4 | 9.3 | 7.5 | 10.5 | 5.6 | 0 | HSTL | HSTL_II_T_DCI
HSTL Class II T DCI 1.8V | 1.8 | 3 | 1.4444 | 0.0060652 | 5.55 | 13.5 | 1 | 1.4 | 0.4 | 12.2 | 9 | 18 | 8 | 0 | HSTL | HSTL_II_T_DCI_18
HSTL Class III 1.5V | 1.5 | 1 | 22.1905 | 0.0076896 | 2.72 | 0 | 1.1 | 1.1 | 0.4 | 0.48 | 15 | 5.25 | 6 | 0 | HSTL | HSTL_III
HSTL Class III 1.8V | 1.8 | 1 | 20 | 0.0056573 | 2.67 | 0 | 1.1 | 1.4 | 0.4 | 0.52 | 18 | 9 | 7.2 | 0 | HSTL | HSTL_III_18
HSTL Class III DCI 1.5V | 1.5 | 1 | 22.7936 | 0.0076896 | 2.72 | 0.213 | 1.1 | 1.1 | 0.4 | 0.45 | 8 | 0.675 | 6 | 0 | HSTL | HSTL_III_DCI
HSTL Class III DCI 1.8V | 1.8 | 1 | 20.15 | 0.0056573 | 2.67 | 0.248 | 1.1 | 1.4 | 0.4 | 0.48 | 14 | 0.864 | 7.2 | 0 | HSTL | HSTL_III_DCI_18
HSUL 1.2V | 1.2 | 1 | 10 | 0.0027124 | 1.6 | 0 | 1 | 0.96 | 0.24 |  | 0 | 0 | 0 | 0 | HSTL | HSUL_12
HSUL DCI 1.2V | 1.2 | 1 | 10 | 0.0027124 | 1.6 | 7.5 | 1 | 0.96 | 0.24 | 3.7 | 0 | 5.4 | 3.6 | 0 | HSTL | HSUL_12_DCI
LVCMOS 1.2V 2mA (Slow) | 1.2 | 1 | 10 | 0.0012315 | 0 | 0 | 0 | 0 | 0 | 0 | 0 | 0 | 0 | 0 | LVCMOS12 | LVCMOS12_2_SLOW
LVCMOS 1.2V 2mA (Fast) | 1.2 | 1 | 10 | 0.0012315 | 0 | 0 | 0 | 0 | 0 | 0 | 0 | 0 | 0 | 0 | LVCMOS12 | LVCMOS12_2_FAST
LVCMOS 1.2V 4mA (Slow) | 1.2 | 1 | 10 | 0.0015522 | 0 | 0 | 0 | 0 | 0 | 0 | 0 | 0 | 0 | 0 | LVCMOS12 | LVCMOS12_4_SLOW
LVCMOS 1.2V 4mA (Fast) | 1.2 | 1 | 10 | 0.0015522 | 0 | 0 | 0 | 0 | 0 | 0 | 0 | 0 | 0 | 0 | LVCMOS12 | LVCMOS12_4_FAST
LVCMOS 1.2V 6mA (Slow) | 1.2 | 1 | 10 | 0.0027124 | 0 | 0 | 0 | 0 | 0 | 0 | 0 | 0 | 0 | 0 | LVCMOS12 | LVCMOS12_6_SLOW
LVCMOS 1.2V 6mA (Fast) | 1.2 | 1 | 10 | 0.0027124 | 0 | 0 | 0 | 0 | 0 | 0 | 0 | 0 | 0 | 0 | LVCMOS12 | LVCMOS12_6_FAST
LVCMOS 1.2V 8mA (Slow) | 1.2 | 1 | 10 | 0.0016531 | 0 | 0 | 0 | 0 | 0 | 0 | 0 | 0 | 0 | 0 | LVCMOS12 | LVCMOS12_8_SLOW
LVCMOS 1.2V 8mA (Fast) | 1.2 | 1 | 10 | 0.0016531 | 0 | 0 | 0 | 0 | 0 | 0 | 0 | 0 | 0 | 0 | LVCMOS12 | LVCMOS12_8_FAST
LVCMOS 1.5V 2mA (Slow) | 1.5 | 1 | 10 | 0.0012315 | 0 | 0 | 0 | 0 | 0 | 0 | 0 | 0 | 0 | 0 | LVCMOS15 | LVCMOS15_2_SLOW
LVCMOS 1.5V 2mA (Fast) | 1.5 | 1 | 10 | 0.0012315 | 0 | 0 | 0 | 0 | 0 | 0 | 0 | 0 | 0 | 0 | LVCMOS15 | LVCMOS15_2_FAST
LVCMOS 1.5V 4mA (Slow) | 1.5 | 1 | 10 | 0.0015522 | 0 | 0 | 0 | 0 | 0 | 0 | 0 | 0 | 0 | 0 | LVCMOS15 | LVCMOS15_4_SLOW
LVCMOS 1.5V 4mA (Fast) | 1.5 | 1 | 10 | 0.0015522 | 0 | 0 | 0 | 0 | 0 | 0 | 0 | 0 | 0 | 0 | LVCMOS15 | LVCMOS15_4_FAST
LVCMOS 1.5V 6mA (Slow) | 1.5 | 1 | 10 | 0.0027124 | 0 | 0 | 0 | 0 | 0 | 0 | 0 | 0 | 0 | 0 | LVCMOS15 | LVCMOS15_6_SLOW
LVCMOS 1.5V 6mA (Fast) | 1.5 | 1 | 10 | 0.0027124 | 0 | 0 | 0 | 0 | 0 | 0 | 0 | 0 | 0 | 0 | LVCMOS15 | LVCMOS15_6_FAST
LVCMOS 1.5V 8mA (Slow) | 1.5 | 1 | 10 | 0.0016531 | 0 | 0 | 0 | 0 | 0 | 0 | 0 | 0 | 0 | 0 | LVCMOS15 | LVCMOS15_8_SLOW
LVCMOS 1.5V 8mA (Fast) | 1.5 | 1 | 10 | 0.0016531 | 0 | 0 | 0 | 0 | 0 | 0 | 0 | 0 | 0 | 0 | LVCMOS15 | LVCMOS15_8_FAST
LVCMOS 1.5V 12mA (Slow) | 1.5 | 1 | 10 | 0.0031102 | 0 | 0 | 0 | 0 | 0 | 0 | 0 | 0 | 0 | 0 | LVCMOS15 | LVCMOS15_12_SLOW
LVCMOS 1.5V 12mA (Fast) | 1.5 | 1 | 10 | 0.0031102 | 0 | 0 | 0 | 0 | 0 | 0 | 0 | 0 | 0 | 0 | LVCMOS15 | LVCMOS15_12_FAST
LVCMOS 1.5V 16mA (Slow) | 1.5 | 1 | 10 | 0.0033142 | 0 | 0 | 0 | 0 | 0 | 0 | 0 | 0 | 0 | 0 | LVCMOS15 | LVCMOS15_16_SLOW
LVCMOS 1.5V 16mA (Fast) | 1.5 | 1 | 10 | 0.0033142 | 0 | 0 | 0 | 0 | 0 | 0 | 0 | 0 | 0 | 0 | LVCMOS15 | LVCMOS15_16_FAST
LVCMOS 1.8V 2mA (Slow) | 1.8 | 1 | 10 | 0.0012312 | 0 | 0 | 0 | 0 | 0 | 0 | 0 | 0 | 0 | 0 | LVCMOS18 | LVCMOS18_2_SLOW
LVCMOS 1.8V 2mA (Fast) | 1.8 | 1 | 10 | 0.0012312 | 0 | 0 | 0 | 0 | 0 | 0 | 0 | 0 | 0 | 0 | LVCMOS18 | LVCMOS18_2_FAST
LVCMOS 1.8V 4mA (Slow) | 1.8 | 1 | 10 | 0.0015492 | 0 | 0 | 0 | 0 | 0 | 0 | 0 | 0 | 0 | 0 | LVCMOS18 | LVCMOS18_4_SLOW
LVCMOS 1.8V 4mA (Fast) | 1.8 | 1 | 10 | 0.0015492 | 0 | 0 | 0 | 0 | 0 | 0 | 0 | 0 | 0 | 0 | LVCMOS18 | LVCMOS18_4_FAST
LVCMOS 1.8V 6mA (Slow) | 1.8 | 1 | 10 | 0.0027112 | 0 | 0 | 0 | 0 | 0 | 0 | 0 | 0 | 0 | 0 | LVCMOS18 | LVCMOS18_6_SLOW
LVCMOS 1.8V 6mA (Fast) | 1.8 | 1 | 10 | 0.0027112 | 0 | 0 | 0 | 0 | 0 | 0 | 0 | 0 | 0 | 0 | LVCMOS18 | LVCMOS18_6_FAST
LVCMOS 1.8V 8mA (Slow) | 1.8 | 1 | 10 | 0.0018532 | 0 | 0 | 0 | 0 | 0 | 0 | 0 | 0 | 0 | 0 | LVCMOS18 | LVCMOS18_8_SLOW
LVCMOS 1.8V 8mA (Fast) | 1.8 | 1 | 10 | 0.0018532 | 0 | 0 | 0 | 0 | 0 | 0 | 0 | 0 | 0 | 0 | LVCMOS18 | LVCMOS18_8_FAST
LVCMOS 1.8V 12mA (Slow) | 1.8 | 1 | 10 | 0.0031107 | 0 | 0 | 0 | 0 | 0 | 0 | 0 | 0 | 0 | 0 | LVCMOS18 | LVCMOS18_12_SLOW
LVCMOS 1.8V 12mA (Fast) | 1.8 | 1 | 10 | 0.0031107 | 0 | 0 | 0 | 0 | 0 | 0 | 0 | 0 | 0 | 0 | LVCMOS18 | LVCMOS18_12_FAST
LVCMOS 1.8V 16mA (Slow) | 1.8 | 1 | 10 | 0.0032848 | 0 | 0 | 0 | 0 | 0 | 0 | 0 | 0 | 0 | 0 | LVCMOS18 | LVCMOS18_16_SLOW
LVCMOS 1.8V 16mA (Fast) | 1.8 | 1 | 10 | 0.0032848 | 0 | 0 | 0 | 0 | 0 | 0 | 0 | 0 | 0 | 0 | LVCMOS18 | LVCMOS18_16_FAST
LVDCI 1.5V | 1.5 | 1 | 10 | 0.00428 | 0 | 19.68 | 0 | 0 | 0 | 0 | 0 | 0 | 0 | 0 | LVCMOS15 | LVDCI_15
LVDCI 1.8V | 1.8 | 1 | 10 | 0.0038 | 0 | 27 | 0 | 0 | 0 | 0 | 0 | 0 | 0 | 0 | LVCMOS18 | LVDCI_18
LVDCI DV2 1.5V | 1.5 | 1 | 10 | 0.00428 | 0 | 9.84 | 0 | 0 | 0 | 0 | 0 | 0 | 0 | 0 | LVCMOS15 | LVDCI_DV2_15
LVDCI DV2 1.8V | 1.8 | 1 | 10 | 0.0038 | 0 | 13.5 | 0 | 0 | 0 | 0 | 0 | 0 | 0 | 0 | LVCMOS18 | LVDCI_DV2_18
LVDS 1.8V (pair) | 1.8 | 2 | 2.2803 | 0.00185 | 5.88 | 0 | 1 | 0 | 0 | 9.2 | 0 | 16.56 | 15.335 | 0 | LVDS | LVDS |  | 1.225
SSTL 1.2V | 1.2 | 1 | 13 | 0.00064 | 5.55 | 0 | 1 | 0.775 | 0.425 | 3.7 | 12 | 2.1 | 1.4875 | 0 | HSTL | SSTL12
SSTL DCI 1.2V | 1.2 | 1 | 13 | 0.00064 | 5.55 | 0.15 | 1 | 0.775 | 0.425 | 3.7 | 6 | 9.3 | 1.4875 | 0 | HSTL | SSTL12_DCI
SSTL T DCI 1.2V | 1.2 | 3 | 13 | 0.00064 | 5.55 | 0.15 | 1 | 0.775 | 0.425 | 3.7 | 6 | 2.1 | 1.4875 | 0 | HSTL | SSTL12_T_DCI |  |  | 6
SSTL 1.35V | 1.35 | 1 | 13 | 0.00064 | 5.55 | 0 | 1 | 0.85 | 0.5 | 5.93 | 13.5 | 2.3625 | 1.75 | 0 | SSTL15 | SSTL135
SSTL DCI 1.35V | 1.35 | 1 | 13 | 0.00064 | 5.55 | 0.15 | 1 | 0.85 | 0.5 | 5.93 | 6.75 | 11.475 | 1.75 | 0 | SSTL15 | SSTL135_DCI
SSTL T DCI 1.35V | 1.35 | 3 | 13 | 0.00064 | 5.55 | 0.15 | 1 | 0.85 | 0.5 | 5.93 | 6.75 | 2.3625 | 1.75 | 0 | SSTL15 | SSTL135_T_DCI |  |  | 6.75
SSTL 1.5V | 1.5 | 1 | 13 | 0.00064 | 5.55 | 0 | 1 | 0.925 | 0.575 | 5.93 | 15 | 2.625 | 2.0125 | 0 | SSTL15 | SSTL15
SSTL DCI 1.5V | 1.5 | 1 | 13 | 0.00064 | 5.55 | 0.15 | 1 | 0.925 | 0.575 | 5.93 | 7.5 | 13.875 | 2.0125 | 0 | SSTL15 | SSTL15_DCI
SSTL T DCI 1.5V | 1.5 | 3 | 13 | 0.00064 | 5.55 | 0.15 | 1 | 0.925 | 0.575 | 5.93 | 7.5 | 2.625 | 2.0125 | 0 | SSTL15 | SSTL15_T_DCI |  |  | 7.5
SSTL Class I 1.8V | 1.8 | 1 | 12.5731 | 0.0021563 | 5.55 | 0 | 1 | 1.37 | 0.43 | 4.7 | 18 | 8.46 | 2.8871 | 0 | HSTL | SSTL18_I
SSTL Class I DCI 1.8V | 1.8 | 1 | 9.2339 | 0.0021563 | 5.55 | 0.21 | 1 | 1.37 | 0.43 | 4.7 | 9 | 24.66 | 2.8871 | 0 | HSTL | SSTL18_I_DCI
SSTL Class II 1.8V | 1.8 | 1 | 13 | 0.0057574 | 5.55 | 0 | 1 | 1.5 | 0.3 | 8.1 | 18 | 21.6 | 4 | 0 | HSTL | SSTL18_II
SSTL Class II DCI 1.8V | 1.8 | 1 | 6 | 0.0057574 | 5.55 | 21 | 1 | 1.5 | 0.3 | 17.7 | 9 | 27 | 25.2 | 0 | HSTL | SSTL18_II_DCI
SSTL Class II T DCI 1.8V | 1.8 | 3 | 13 | 0.0057574 | 5.55 | 13.5 | 1 | 1.5 | 0.3 | 8.1 | 9 | 21.6 | 4 | 0 | HSTL | SSTL18_II_T_DCI
Package | Board Index | Sink Index | Size mm2
TQGA144 | 153 | 42 | 400
CPG196 | 136 | 0 | 64
CPGA196 | 153 | 42 | 64
FTGB196 | 221 | 66 | 225
CPG236 | 136 | 0 | 100
CLG225 | 0 | 0 | 144
CSG225 | 0 | 0 | 144
CSGA225 | 170 | 48 | 169
CS324 | 0 | 0 | 225
CSG324 | 0 | 0 | 225
CS325 | 0 | 0 | 225
CSG325 | 0 | 0 | 225
CSGA324 | 0 | 0 | 225
SB324 | 0 | 0 | 225
SBG324 | 0 | 0 | 225
CL400 | 0 | 0 | 289
CLG400 | 0 | 0 | 289
CS400 | 0 | 0 | 289
CSG400 | 0 | 0 | 289
FTG256 | 0 | 0 | 289
FCV361 | 0 | 0 | 289
CL484 | 0 | 0 | 361
CLG484 | 0 | 0 | 361
CSG484 | 0 | 0 | 361
CLG485 | 0 | 0 | 361
RS484 | 17 | 0 | 361
SB484 | 17 | 0 | 361
SBG484 | 17 | 0 | 361
SBG485 | 17 | 0 | 361
SBV484 | 17 | 0 | 361
SBV485 | 17 | 0 | 361
RB484 | 17 | 6 | 529
FBG484 | 17 | 6 | 529
FBV484 | 17 | 6 | 529
FBV485 | 17 | 6 | 529
FFG484 | 34 | 6 | 529
FG484 | 34 | 0 | 529
FGG484 | 34 | 0 | 529
FGGA484 | 187 | 54 | 529
FB484 | 17 | 6 | 529
FB676 | 34 | 12 | 729
FBG676 | 34 | 12 | 729
FBV676 | 34 | 12 | 729
RB676 | 34 | 12 | 729
FFG676 | 51 | 12 | 729
FFV676 | 51 | 12 | 729
FG676 | 51 | 0 | 729
FGG676 | 51 | 0 | 729
FGGA676 | 204 | 60 | 729
RF676 | 51 | 12 | 729
RFG676 | 51 | 12 | 729
FFG784 | 51 | 18 | 841
FGG784 | 51 | 0 | 841
FB900 | 51 | 18 | 961
FBG900 | 51 | 18 | 961
FBV900 | 51 | 18 | 961
FFG900 | 68 | 18 | 961
FFV900 | 68 | 18 | 961
FFG901 | 68 | 18 | 961
FFV901 | 68 | 18 | 961
RF900 | 68 | 18 | 961
FFG1156 | 85 | 24 | 1225
FFV1156 | 85 | 24 | 1225
FFG1157 | 85 | 24 | 1225
FFV1157 | 85 | 24 | 1225
FFG1158 | 85 | 24 | 1225
FFV1158 | 85 | 24 | 1225
FFG1159 | 85 | 24 | 1225
FLG1157 | 85 | 24 | 1225
FLG1155 | 85 | 24 | 1225
HCG1155 | 85 | 24 | 1225
RF1156 | 85 | 24 | 1225
RF1157 | 85 | 24 | 1225
RF1158 | 85 | 24 | 1225
FFG1517 | 102 | 30 | 1600
HCG1517 | 102 | 30 | 1600
FFG1761 | 102 | 30 | 1806.25
FFV1761 | 102 | 30 | 1806.25
FHG1761 | 102 | 30 | 1806.25
FLG1761 | 102 | 30 | 1806.25
RF1761 | 102 | 30 | 1806.25
FFG1924 | 119 | 36 | 2025
HCG1924 | 119 | 36 | 2025
FFG1925 | 119 | 36 | 2025
FFG1926 | 119 | 36 | 2025
FFG1927 | 119 | 36 | 2025
FFV1927 | 119 | 36 | 2025
FFG1928 | 119 | 36 | 2025
FFG1929 | 119 | 36 | 2025
FFG1930 | 119 | 36 | 2025
FFG1933 | 119 | 36 | 2025
FLG1925 | 119 | 36 | 2025
FLG1926 | 119 | 36 | 2025
FLG1928 | 119 | 36 | 2025
FLG1930 | 119 | 36 | 2025
FLG1931 | 119 | 36 | 2025
FLG1932 | 119 | 36 | 2025
FLG1933 | 119 | 36 | 2025
HCG1931 | 119 | 36 | 2025
HCG1932 | 119 | 36 | 2025
RF1930 | 119 | 36 | 2025
CPG238 | 136 | 0 | 100
Board Type
Package | Air Flow (LFM) | # Board Layers | JEDEC (2S2P) | Small (4"x4") | Medium (10"x10") | Large (20"x20")
CS324 (Estimated) | 0 | 4 to 7 | 21.9 | 18.86 | 17.26 | 19.34
|  | 8 to 11 |  | 17.32 | 14.38 | 14.28
|  | 12 to 15 |  | 16.62 | 13.14 | 12.84
|  | 16+ |  | 16.62 | 12.94 | 12.5
| 250 | 4 to 7 | 16.8 | 15.06 | 13.8004 | 15.4379
|  | 8 to 11 |  | 13.8477 | 11.5332 | 11.4545
|  | 12 to 15 |  | 13.2966 | 10.557 | 10.3209
|  | 16+ |  | 13.2966 | 10.3996 | 10.0532
| 500 | 4 to 7 | 15.6 | 14.101 | 12.9273 | 14.453
|  | 8 to 11 |  | 12.9713 | 10.8147 | 10.7414
|  | 12 to 15 |  | 12.4578 | 9.9051 | 9.6851
|  | 16+ |  | 12.4578 | 9.7584 | 9.4357
| 750 | 4 to 7 | 15 | 13.5762 | 12.4495 | 13.9142
|  | 8 to 11 |  | 12.4918 | 10.4216 | 10.3512
|  | 12 to 15 |  | 11.9989 | 9.5484 | 9.3372
|  | 16+ |  | 11.9989 | 9.4076 | 9.0978
FB484 | 0 | 4 to 7 | 15.74 | 13.86 | 12.26 | 14.34
|  | 8 to 11 |  | 12.32 | 9.38 | 9.28
|  | 12 to 15 |  | 11.62 | 8.14 | 7.84
|  | 16+ |  | 11.62 | 7.94 | 7.5
| 250 | 4 to 7 | 11.54 | 10.06 | 8.8004 | 10.4379
|  | 8 to 11 |  | 8.8477 | 6.5332 | 6.4545
|  | 12 to 15 |  | 8.2966 | 5.557 | 5.3209
|  | 16+ |  | 8.2966 | 5.3996 | 5.0532
| 500 | 4 to 7 | 10.48 | 9.101 | 7.9273 | 9.453
|  | 8 to 11 |  | 7.9713 | 5.8147 | 5.7414
|  | 12 to 15 |  | 7.4578 | 4.9051 | 4.6851
|  | 16+ |  | 7.4578 | 4.7584 | 4.4357
| 750 | 4 to 7 | 9.9 | 8.5762 | 7.4495 | 8.9142
|  | 8 to 11 |  | 7.4918 | 5.4216 | 5.3512
|  | 12 to 15 |  | 6.9989 | 4.5484 | 4.3372
|  | 16+ |  | 6.9989 | 4.4076 | 4.0978
FF484 (FB676) - index34 | 0 | 4 to 7 | 12.54 | 11.52 | 9.84 | 10.12
|  | 8 to 11 |  | 10.32 | 7.36 | 7.26
|  | 12 to 15 |  | 9.88 | 6.4 | 6.08
|  | 16+ |  | 9.88 | 6.12 | 5.68
| 250 | 4 to 7 | 8.48 | 7.7104 | 6.4428 | 6.654
|  | 8 to 11 |  | 6.8049 | 4.5715 | 4.4961
|  | 12 to 15 |  | 6.4729 | 3.8472 | 3.6057
|  | 16+ |  | 6.4729 | 3.6359 | 3.3039
| 500 | 4 to 7 | 7.5 | 6.7908 | 5.6227 | 5.8174
|  | 8 to 11 |  | 5.9565 | 3.8984 | 3.8289
|  | 12 to 15 |  | 5.6505 | 3.231 | 3.0085
|  | 16+ |  | 5.6505 | 3.0363 | 2.7304
| 750 | 4 to 7 | 6.94 | 6.2653 | 5.1541 | 5.3393
|  | 8 to 11 |  | 5.4716 | 3.5138 | 3.4477
|  | 12 to 15 |  | 5.1806 | 2.8788 | 2.6672
|  | 16+ |  | 5.1806 | 2.6936 | 2.4026
FF676 (FB900) - index51 | 0 | 4 to 7 | 12.38 | 11.38 | 9.7 | 9.98
|  | 8 to 11 |  | 10.2 | 7.24 | 7.14
|  | 12 to 15 |  | 9.74 | 6.26 | 5.96
|  | 16+ |  | 9.6 | 6 | 5.56
| 250 | 4 to 7 | 8.34 | 7.5866 | 6.321 | 6.5319
|  | 8 to 11 |  | 6.6977 | 4.4677 | 4.3924
|  | 12 to 15 |  | 6.3511 | 3.7295 | 3.5034
|  | 16+ |  | 6.2457 | 3.5336 | 3.2021
| 500 | 4 to 7 | 7.32 | 6.6289 | 5.4679 | 5.6614
|  | 8 to 11 |  | 5.8134 | 3.7678 | 3.6987
|  | 12 to 15 |  | 5.4955 | 3.0905 | 2.8832
|  | 16+ |  | 5.3988 | 2.9109 | 2.6068
| 750 | 4 to 7 | 6.8 | 6.1407 | 5.033 | 5.2176
|  | 8 to 11 |  | 5.3626 | 3.411 | 3.3451
|  | 12 to 15 |  | 5.0593 | 2.7648 | 2.567
|  | 16+ |  | 4.967 | 2.5934 | 2.3033
FF900 (estimated) id68 | 0 | 4 to 7 | 10.64 | 10.79 | 9.03 | 9.21
|  | 8 to 11 |  | 9.81 | 6.81 | 6.66
|  | 12 to 15 |  | 9.44 | 5.93 | 5.59
|  | 16+ |  | 9.44 | 5.66 | 5.2
| 250 | 4 to 7 | 6.72 | 6.9984 | 5.6915 | 5.8264
|  | 8 to 11 |  | 6.2677 | 4.0389 | 3.928
|  | 12 to 15 |  | 5.9919 | 3.3841 | 3.1317
|  | 16+ |  | 5.9919 | 3.1833 | 2.8418
| 500 | 4 to 7 | 5.8 | 6.1076 | 4.9069 | 5.031
|  | 8 to 11 |  | 5.4357 | 3.3879 | 3.2861
|  | 12 to 15 |  | 5.1822 | 2.786 | 2.5541
|  | 16+ |  | 5.1822 | 2.6015 | 2.2877
| 750 | 4 to 7 | 5.36 | 5.6342 | 4.4895 | 4.6077
|  | 8 to 11 |  | 4.994 | 3.0418 | 2.9447
|  | 12 to 15 |  | 4.7524 | 2.4682 | 2.2471
|  | 16+ |  | 4.7524 | 2.2923 | 1.9931
FF1100 - index85 | 0 | 4 to 7 | 10.68 | 10.06 | 8.22 | 8.3
|  | 8 to 11 |  | 9.3 | 6.26 | 6.06
|  | 12 to 15 |  | 9 | 5.46 | 5.1
|  | 16+ |  | 9 | 5.2 | 4.72
| 250 | 4 to 7 | 6.74 | 6.2864 | 4.9402 | 4.9988
|  | 8 to 11 |  | 5.7304 | 3.5063 | 3.36
|  | 12 to 15 |  | 5.5109 | 2.921 | 2.6576
|  | 16+ |  | 5.5109 | 2.7308 | 2.3796
| 500 | 4 to 7 | 5.84 | 5.4244 | 4.1911 | 4.2447
|  | 8 to 11 |  | 4.915 | 2.8773 | 2.7432
|  | 12 to 15 |  | 4.7139 | 2.341 | 2.0997
|  | 16+ |  | 4.7139 | 2.1668 | 1.845
| 750 | 4 to 7 | 5.4 | 5.003 | 3.8248 | 3.876
|  | 8 to 11 |  | 4.5163 | 2.5698 | 2.4417
|  | 12 to 15 |  | 4.3243 | 2.0575 | 1.827
|  | 16+ |  | 4.3243 | 1.891 | 1.5837
FF1700 - index102 | 0 | 4 to 7 | 9.28 | 8.88 | 6.94 | 7.18
|  | 8 to 11 |  | 8.34 | 5.26 | 5.12
|  | 12 to 15 |  | 8.14 | 4.58 | 4.24
|  | 16+ |  | 8.14 | 4.32 | 3.88
| 250 | 4 to 7 | 5.46 | 5.1751 | 3.7931 | 3.9641
|  | 8 to 11 |  | 4.7904 | 2.5964 | 2.4966
|  | 12 to 15 |  | 4.6479 | 2.112 | 1.8698
|  | 16+ |  | 4.6479 | 1.9267 | 1.6133
| 500 | 4 to 7 | 4.62 | 4.3604 | 3.1011 | 3.2569
|  | 8 to 11 |  | 4.0098 | 2.0106 | 1.9198
|  | 12 to 15 |  | 3.88 | 1.5692 | 1.3486
|  | 16+ |  | 3.88 | 1.4005 | 1.1149
| 750 | 4 to 7 | 4.18 | 3.9336 | 2.7386 | 2.8865
|  | 8 to 11 |  | 3.601 | 1.7038 | 1.6176
|  | 12 to 15 |  | 3.4778 | 1.285 | 1.0755
|  | 16+ |  | 3.4778 | 1.1248 | 0.8538
FF1900 - index 119 | 0 | 4 to 7 | 9.28 | 8.88 | 6.94 | 7.18
|  | 8 to 11 |  | 8.34 | 5.26 | 5.12
|  | 12 to 15 |  | 8.14 | 4.58 | 4.24
|  | 16+ |  | 8.14 | 4.32 | 3.88
| 250 | 4 to 7 | 5.46 | 5.1751 | 3.7931 | 3.9641
|  | 8 to 11 |  | 4.7904 | 2.5964 | 2.4966
|  | 12 to 15 |  | 4.6479 | 2.112 | 1.8698
|  | 16+ |  | 4.6479 | 1.9267 | 1.6133
| 500 | 4 to 7 | 4.62 | 4.3604 | 3.1011 | 3.2569
|  | 8 to 11 |  | 4.0098 | 2.0106 | 1.9198
|  | 12 to 15 |  | 3.88 | 1.5692 | 1.3486
|  | 16+ |  | 3.88 | 1.4005 | 1.1149
| 750 | 4 to 7 | 4.18 | 3.9336 | 2.7386 | 2.8865
|  | 8 to 11 |  | 3.601 | 1.7038 | 1.6176
|  | 12 to 15 |  | 3.4778 | 1.285 | 1.0755
|  | 16+ |  | 3.4778 | 1.1248 | 0.8538
CP236 | 0 | 4 to 7 | 24.1 | 20.7546 | 18.9939 | 21.2828
|  | 8 to 11 |  | 19.0599 | 15.8246 | 15.7145
|  | 12 to 15 |  | 18.2896 | 14.46 | 14.1299
|  | 16+ |  | 18.2896 | 14.2399 | 13.7557
| 250 | 4 to 7 | 19.6 | 16.5729 | 15.1868 | 16.9887
|  | 8 to 11 |  | 15.2387 | 12.6918 | 12.6051
|  | 12 to 15 |  | 14.6323 | 11.6175 | 11.3576
|  | 16+ |  | 14.6323 | 11.4443 | 11.0631
| 500 | 4 to 7 | 18.2 | 15.5175 | 14.2259 | 15.905
|  | 8 to 11 |  | 14.2744 | 11.9011 | 11.8204
|  | 12 to 15 |  | 13.7093 | 10.9002 | 10.658
|  | 16+ |  | 13.7093 | 10.7387 | 10.3835
| 750 | 4 to 7 | 17.3 | 14.94 | 13.7002 | 15.312
|  | 8 to 11 |  | 13.7467 | 11.4685 | 11.391
|  | 12 to 15 |  | 13.2043 | 10.5076 | 10.2752
|  | 16+ |  | 13.2043 | 10.3527 | 10.0117
CPGA196 | 0 | 4 to 7 | 35 | 18.0205 | 15.3174 | 13.5154
|  | 8 to 11 |  | 16.0683 | 13.6581 | 12.0512
|  | 12 to 15 |  | 15.1673 | 12.8922 | 11.3755
|  | 16+ |  | 14.8669 | 12.6369 | 11.1502
| 250 | 4 to 7 | 30.1 | 17.059 | 14.5002 | 12.7943
|  | 8 to 11 |  | 15.211 | 12.9293 | 11.4082
|  | 12 to 15 |  | 14.358 | 12.2043 | 10.7685
|  | 16+ |  | 14.0737 | 11.9627 | 10.5553
| 500 | 4 to 7 | 28.6 | 16.7206 | 14.2125 | 12.5405
|  | 8 to 11 |  | 14.9092 | 12.6728 | 11.1819
|  | 12 to 15 |  | 14.0732 | 11.9622 | 10.5549
|  | 16+ |  | 13.7945 | 11.7253 | 10.3459
| 750 | 4 to 7 | 27.9 | 16.7925 | 14.2736 | 12.5944
|  | 8 to 11 |  | 14.9733 | 12.7273 | 11.23
|  | 12 to 15 |  | 14.1337 | 12.0136 | 10.6002
|  | 16+ |  | 13.8538 | 11.7757 | 10.3903
CSGA225 | 0 | 4 to 7 | 32.2 | 12 | 9.9 | 10.4
|  | 8 to 11 |  | 10.7 | 7.6 | 7.5
|  | 12 to 15 |  | 10.1 | 6.6 | 6.3
|  | 16+ |  | 9.9 | 6.2 | 5.8
| 250 | 4 to 7 | 26.7 | 7.9 | 6.5 | 6.9
|  | 8 to 11 |  | 7 | 4.7 | 4.6
|  | 12 to 15 |  | 6.7 | 3.9 | 3.7
|  | 16+ |  | 6.6 | 3.7 | 3.3
| 500 | 4 to 7 | 25.1 | 6.9 | 5.7 | 6
|  | 8 to 11 |  | 6.1 | 4 | 3.9
|  | 12 to 15 |  | 5.8 | 3.3 | 3
|  | 16+ |  | 5.8 | 3.1 | 2.7
| 750 | 4 to 7 | 24.2 | 6.4 | 5.2 | 5.4
|  | 8 to 11 |  | 5.6 | 3.5 | 3.4
|  | 12 to 15 |  | 5.3 | 2.9 | 2.7
|  | 16+ |  | 5.3 | 2.7 | 2.4
FGGA484 | 0 | 4 to 7 | 17.9 | 12 | 9.9 | 10.4
|  | 8 to 11 |  | 10.7 | 7.6 | 7.5
|  | 12 to 15 |  | 10.1 | 6.6 | 6.3
|  | 16+ |  | 9.9 | 6.2 | 5.8
| 250 | 4 to 7 | 13.8 | 7.9 | 6.5 | 6.9
|  | 8 to 11 |  | 7 | 4.7 | 4.6
|  | 12 to 15 |  | 6.7 | 3.9 | 3.7
|  | 16+ |  | 6.6 | 3.7 | 3.3
| 500 | 4 to 7 | 12.7 | 6.9 | 5.7 | 6
|  | 8 to 11 |  | 6.1 | 4 | 3.9
|  | 12 to 15 |  | 5.8 | 3.3 | 3
|  | 16+ |  | 5.8 | 3.1 | 2.7
| 750 | 4 to 7 | 12.1 | 6.4 | 5.2 | 5.4
|  | 8 to 11 |  | 5.6 | 3.5 | 3.4
|  | 12 to 15 |  | 5.3 | 2.9 | 2.7
|  | 16+ |  | 5.3 | 2.7 | 2.4
FGGA676 | 0 | 4 to 7 | 15 | 11.5 | 9.8 | 10.1
|  | 8 to 11 |  | 10.3 | 7.4 | 7.3
|  | 12 to 15 |  | 9.9 | 6.4 | 6.1
|  | 16+ |  | 9.9 | 6.1 | 5.7
| 250 | 4 to 7 | 11.2 | 7.7 | 6.4 | 6.7
|  | 8 to 11 |  | 6.8 | 4.6 | 4.5
|  | 12 to 15 |  | 6.5 | 3.8 | 3.6
|  | 16+ |  | 6.5 | 3.6 | 3.3
| 500 | 4 to 7 | 10.2 | 6.8 | 5.6 | 5.8
|  | 8 to 11 |  | 6 | 3.9 | 3.8
|  | 12 to 15 |  | 5.7 | 3.2 | 3
|  | 16+ |  | 5.7 | 3 | 2.7
| 750 | 4 to 7 | 9.7 | 6.3 | 5.2 | 5.3
|  | 8 to 11 |  | 5.5 | 3.5 | 3.4
|  | 12 to 15 |  | 5.2 | 2.9 | 2.7
|  | 16+ |  | 5.2 | 2.7 | 2.4
FTGB196 | 0 | 4 to 7 | 27.8 | 12 | 9.9 | 10.4
|  | 8 to 11 |  | 10.7 | 7.6 | 7.5
|  | 12 to 15 |  | 10.1 | 6.6 | 6.3
|  | 16+ |  | 9.9 | 6.2 | 5.8
| 250 | 4 to 7 | 22.5 | 7.9 | 6.5 | 6.9
|  | 8 to 11 |  | 7 | 4.7 | 4.6
|  | 12 to 15 |  | 6.7 | 3.9 | 3.7
|  | 16+ |  | 6.6 | 3.7 | 3.3
| 500 | 4 to 7 | 21.1 | 6.9 | 5.7 | 6
|  | 8 to 11 |  | 6.1 | 4 | 3.9
|  | 12 to 15 |  | 5.8 | 3.3 | 3
|  | 16+ |  | 5.8 | 3.1 | 2.7
| 750 | 4 to 7 | 20 | 6.4 | 5.2 | 5.4
|  | 8 to 11 |  | 5.6 | 3.5 | 3.4
|  | 12 to 15 |  | 5.3 | 2.9 | 2.7
|  | 16+ |  | 5.3 | 2.7 | 2.4
Radian Heatsink Data
Package | Height (mm) | Airflow (LFM) | ThetaSA
FF324 (19mm) | 6.3 | 250 | 5.2
|  | 500 | 4.3
| 9.5 | 250 | 4.6
|  | 500 | 3.6
| 12.7 | 250 | 3.9
|  | 500 | 3.1
FF484 (23mm) | 6.3 | 250 | 4.9
|  | 500 | 3.8
| 9.5 | 250 | 4.2
|  | 500 | 3.2
| 12.7 | 250 | 3.5
|  | 500 | 2.8
FF665-676 (27mm) | 6.3 | 250 | 4.2
|  | 500 | 3.2
| 9.5 | 250 | 3.4
|  | 500 | 2.4
| 12.7 | 250 | 2.8
|  | 500 | 2
FF784 (29mm) | 6.3 | 250 | 4.1
|  | 500 | 3
| 9.5 | 250 | 3.3
|  | 500 | 2.3
| 12.7 | 250 | 2.6
|  | 500 | 1.8
FF1136-1158 (35mm) | 6.3 | 250 | 3.5
|  | 500 | 2.3
| 9.5 | 250 | 2.4
|  | 500 | 1.5
| 12.7 | 250 | 2
|  | 500 | 1.2
FF1738-1760 (42.5mm) | 12.7 | 250 | 3.1
|  | 500 | 2
| 14.6 | 250 | 2.2
|  | 500 | 1.4
| 17.6 | 250 | 1.6
|  | 500 | 1.1
FF1923-1933 (45mm) | 14.6 | 250 | 1.7
|  | 500 | 1.2
| 20.6 | 250 | 1.2
|  | 500 | 0.8
| 27.6 | 250 | 1
|  | 500 | 0.6
CPGA196 | 1.6 | 250 | 174.1088
|  | 500 | 118.7072
| 2.8 | 250 | 84.6265
|  | 500 | 56.0328
| 4 | 250 | 52.1101
|  | 500 | 33.8045
CSGA225 | 2 | 250 | 92.178
|  | 500 | 63.2267
| 3.5 | 250 | 46.2047
|  | 500 | 31.0469
| 5 | 250 | 29.4789
|  | 500 | 19.568
FGGA484 | 4.6 | 250 | 8.5843
|  | 500 | 6.022
| 8.05 | 250 | 4.827
|  | 500 | 3.4268
| 11.5 | 250 | 3.5158
|  | 500 | 2.5428
FGGA676 | 5.4 | 250 | 4.87
|  | 500 | 3.42
| 9.45 | 250 | 2.78
|  | 500 | 1.99
| 13.5 | 250 | 2.05
|  | 500 | 1.5
FTGB196 | 3 | 250 | 29.0247
|  | 500 | 20.1277
| 5.25 | 250 | 15.386
|  | 500 | 10.6189
| 7.5 | 250 | 10.4701
|  | 500 | 7.2464

## Test (hidden)
Each test section consists of a named range with parameters and expected results.
CLOCK | MHz | Type | Fan | CE | SliceCE | Vccint
GCLK_Test_200k | 500 | Global | 200000 | 100% | 100% | 4.5729 | 3.7659
GCLK_Test_20k | 500 | Global | 20000 | 100% | 100% | 0.64393 | 0.53723
GCLK_Test_2k | 500 | Global | 2000 | 100% | 100% | 0.086134 | 0.075232
GCLK_Test_200 | 500 | Global | 200 | 100% | 100% | 0.016812 | 0.017237
GCLK_Test_20 | 500 | Global | 20 | 100% | 100% | 0.0054675 | 0.0067843
GCLK_Test_2 | 500 | Global | 2 | 100% | 100% | 0.0023575 | 0.0030836
GCLK_Test_40k | 500 | Global | 40000 | 100% | 100% | 1.223 | 1.0133
GCLK_Test_40k_100_50 | 500 | Global | 40000 | 100% | 50% | 0.78754 | 0.65614
GCLK_Test_40k_50_100 | 500 | Global | 40000 | 100% | 100% | 0.68918 | 0.50663
GCLK_Test_40k_50_50 | 500 | Global | 40000 | 100% | 50% | 0.68918 | 0.32807
RCLK_Test_4k | 500 | Regional | 4000 | 100% | 100% | 0.15398 | 0.13202
RCLK_Test_400 | 500 | Regional | 400 | 100% | 100% | 0.02559 | 0.024435
RCLK_Test_40 | 500 | Regional | 40 | 100% | 100% | 0.0067645 | 0.0078478
IOCLK_Test_2k | 500 | I/O | 2000 | 100% | 100% | 0.051822 | 0.042494
IOCLK_Test_200 | 500 | I/O | 200 | 100% | 100% | 0.0056325 | 0.0046187
IOCLK_Test_20 | 500 | I/O | 20 | 100% | 100% | 0.0010215 | 0.00083763
MMCM_Test | 800 | CMT | 1 | 100% | 100% | 0.00012816 | 0.00010509
PHASER_TEST | 800 | CMT | 8 | 100% | 100% | 0.00038256 | 0.0003137
Other_Test_100 | 500 | Other | 100 | 100% | 100% | 0.0028235 | 0.0023153
Other_Test_10 | 500 | Other | 10 | 100% | 100% | 0.000518 | 0.00042476
Other_Test_1 | 500 | Other | 1 | 100% | 100% | 0.0002795 | 0.00022919
LOGIC | Clk | LUTs | SREGs | SRAM | FF | Toggle | Fan | Signal Rate | Vccint
LOGIC_Test1 | 100 | 10000 | 0 | 0 | 10000 | 50% | 3 | 50 | 0.19597 | 0.19102
LOGIC_Test2 | 100 | 10000 | 0 | 0 | 10000 | 100% | 3 | 100 | 0.39195 | 0.38204
LOGIC_Test3 | 400 | 10000 | 0 | 0 | 10000 | 50% | 3 | 200 | 0.78389 | 0.76409
LOGIC_Test4 | 400 | 10000 | 0 | 0 | 10000 | 100% | 3 | 400 | 1.5678 | 1.5282
LOGIC_Test5 | 100 | 40000 | 0 | 0 | 40000 | 50% | 3 | 50 | 0.78389 | 0.76409
LOGIC_Test6 | 100 | 40000 | 0 | 0 | 40000 | 100% | 3 | 100 | 1.5678 | 1.5282
LOGIC_Test7 | 400 | 40000 | 0 | 0 | 40000 | 50% | 3 | 200 | 3.1356 | 3.0564
LOGIC_Test8 | 400 | 40000 | 0 | 0 | 40000 | 100% | 3 | 400 | 6.2711 | 6.1127
LOGIC_Test9 | 100 | 1000 | 1000 | 1000 | 1000 | 20% | 3 | 20 | 0.024694 | 0.02871
LOGIC_Test10 | 100 | 1000 | 1000 | 1000 | 1000 | 20% | 4 | 20 | 0.026913 | 0.031579
LOGIC_Test11 | 100 | 1000 | 1000 | 1000 | 1000 | 20% | 5 | 20 | 0.029131 | 0.034448
LOGIC_Test12 | 200 | 40000 | 1000 | 1000 | 65000 | 20% | 2 | 40 | 0.73019 | 0.65567
LOGIC_Test13 | 200 | 40000 | 1000 | 1000 | 65000 | 20% | 3 | 40 | 0.80555 | 0.8124
LOGIC_Test14 | 200 | 40000 | 1000 | 1000 | 65000 | 20% | 4 | 40 | 0.8809 | 0.91663
LOGIC_Test15 | 200 | 40000 | 1000 | 1000 | 65000 | 20% | 5 | 40 | 0.95626 | 1.0209
LOGIC_Test16 | 200 | 40000 | 1000 | 1000 | 65000 | 20% | 15 | 40 | 1.7098 | 2.0632
BRAM | BRAMs | Mode | Toggle Rate | Clock | Enable | Width | Mode | Write Rate | Clock | Enable | Width | Mode | Write Rate | Signal Rate | Vccint | Vbram |  | KC705
18x18_WRITE_FIRST_1 | 500 | RAMB18 | 25% | 250 | 50% | 18 | WRITE_FIRST | 50% | 250 | 50% | 18 | WRITE_FIRST | 50% | 31.25 | 1.5615 | 0.094062 |  | 1.69 | -2.038%
18x18_WRITE_FIRST_2 | 500 | RAMB18 | 12.5% | 250 | 100% | 18 | WRITE_FIRST | 50% | 250 | 100% | 18 | WRITE_FIRST | 50% | 31.25 | 2.949 | 0.18812 |  | 3.24 | -3.175%
18x18_WRITE_FIRST_3 | 500 | RAMB18 | 50% | 250 | 25% | 18 | WRITE_FIRST | 50% | 250 | 25% | 18 | WRITE_FIRST | 50% | 31.25 | 0.86775 | 0.047031 |  | 0.92 | -0.5673%
18x18_NO_CHANGE_1 | 500 | RAMB18 | 25% | 250 | 50% | 18 | NO_CHANGE | 50% | 250 | 50% | 18 | NO_CHANGE | 50% | 31.25 | 1.2588 | 0.091875 |  | 1.29 | 4.7%
18x18_NO_CHANGE_2 | 500 | RAMB18 | 12.5% | 250 | 100% | 18 | NO_CHANGE | 50% | 250 | 100% | 18 | NO_CHANGE | 50% | 31.25 | 2.465 | 0.18375 |  | 2.57 | 3.064%
18x18_NO_CHANGE_3 | 500 | RAMB18 | 50% | 250 | 25% | 18 | NO_CHANGE | 50% | 250 | 25% | 18 | NO_CHANGE | 50% | 31.25 | 0.65563 | 0.045937 |  | 0.67 | 4.711%
18x1_WRITE_FIRST_1 | 500 | RAMB18 | 25% | 250 | 50% | 1 | WRITE_FIRST | 50% | 250 | 50% | 1 | WRITE_FIRST | 50% | 31.25 | 1.3148 | 0.09625 |  | 1.36 | 3.75%
18x1_WRITE_FIRST_2 | 500 | RAMB18 | 12.5% | 250 | 100% | 1 | WRITE_FIRST | 50% | 250 | 100% | 1 | WRITE_FIRST | 50% | 31.25 | 2.6085 | 0.1925 |  | 2.77 | 1.119%
18x1_WRITE_FIRST_3 | 500 | RAMB18 | 50% | 250 | 25% | 1 | WRITE_FIRST | 50% | 250 | 25% | 1 | WRITE_FIRST | 50% | 31.25 | 0.66787 | 0.048125 |  | 0.66 | 8.485%
No activity1 | 500 | RAMB18 | 0% | 250 | 50% | 18 | WRITE_FIRST | 50% | 250 | 50% | 18 | WRITE_FIRST | 50% | 0 | 1.1856 | 0.094062 |  | 1.27 | 0.7642%
No activity2 | 500 | RAMB18 | 0% | 250 | 100% | 18 | WRITE_FIRST | 50% | 250 | 100% | 18 | WRITE_FIRST | 50% | 0 | 2.3593 | 0.18812 |  | 2.53 | 0.6881%
No activity3 | 500 | RAMB18 | 0% | 250 | 25% | 18 | WRITE_FIRST | 50% | 250 | 25% | 18 | WRITE_FIRST | 50% | 0 | 0.59882 | 0.047031 |  | 0.62 | 4.17%
18SDP_1 | 500 | RAMB18SDP | 25% | 250 | 50% | 36 | WRITE_FIRST | 50% | 250 | 50% | 36 | WRITE_FIRST | 50% | 31.25 | 1.976 | 0.071094 |  | 1.98 | 3.387%
18SDP_2 | 500 | RAMB18SDP | 12.5% | 250 | 100% | 36 | WRITE_FIRST | 50% | 250 | 100% | 36 | WRITE_FIRST | 50% | 31.25 | 3.8589 | 0.14219 |  | 4 | 0.02813%
18SDP_3 | 500 | RAMB18SDP | 50% | 250 | 25% | 36 | WRITE_FIRST | 50% | 250 | 25% | 36 | WRITE_FIRST | 50% | 31.25 | 1.0345 | 0.035547 |  | 0.98 | 9.187%
36SDP_1 | 250 | RAMB36SDP | 25% | 250 | 50% | 72 | WRITE_FIRST | 50% | 250 | 50% | 72 | WRITE_FIRST | 50% | 31.25 | 1.976 | 0.074484 |  | 2.17 | -5.509%
36SDP_2 | 250 | RAMB36SDP | 12.5% | 250 | 100% | 72 | WRITE_FIRST | 50% | 250 | 100% | 72 | WRITE_FIRST | 50% | 31.25 | 3.8589 | 0.14897 |  | 4.24 | -5.474%
36SDP_3 | 250 | RAMB36SDP | 50% | 250 | 25% | 72 | WRITE_FIRST | 50% | 250 | 25% | 72 | WRITE_FIRST | 50% | 31.25 | 1.0345 | 0.037242 |  | 1.11 | -3.448%
BRAM_Test1 | 1 | RAMB18 | 50% | 166 | 100% | 18 | WRITE_FIRST | 50% | 166 | 100% | 18 | WRITE_FIRST | 50% | 83 | 0.0045776 | 0.00024983
BRAM_Test2 | 1 | RAMB36 | 50% | 166 | 100% | 36 | READ_FIRST | 50% | 166 | 100% | 36 | READ_FIRST | 50% | 83 | 0.0097293 | 0.00054846
BRAM_Test3 | 1 | RAMB18SDP | 50% | 166 | 100% | 36 | WRITE_FIRST | 50% | 166 | 100% | 36 | WRITE_FIRST | 25% | 83 | 0.0048508 | 0.00015832
BRAM_Test4 | 1 | RAMB18SDP | 50% | 166 | 100% | 36 | READ_FIRST | 50% | 166 | 100% | 36 | READ_FIRST | 50% | 83 | 0.0057845 | 0.00018592
BRAM_Test5 | 1 | RAMB36SDP | 50% | 166 | 100% | 72 | WRITE_FIRST | 50% | 166 | 100% | 72 | WRITE_FIRST | 50% | 83 | 0.010895 | 0.00039566
BRAM_Test6 | 1 | RAMB36SDP | 50% | 166 | 100% | 72 | READ_FIRST | 50% | 166 | 100% | 72 | READ_FIRST | 50% | 83 | 0.011537 | 0.00040118
BRAM_Test7 | 1 | RAMB36SDP_ECC | 50% | 166 | 100% | 64 | WRITE_FIRST | 50% | 166 | 100% | 64 | WRITE_FIRST | 50% | 83 | 0.010299 | 0.00029341
BRAM_Test8 | 1 | FIFO18 | 50% | 166 | 0% | 18 |  | 50% | 166 | 100% | 18 |  | 25% | 83 | 0.0025717 | 0.00019783
BRAM_Test9 | 1 | FIFO36 | 50% | 166 | 0% | 36 |  | 50% | 166 | 100% | 36 |  | 25% | 83 | 0.0048251 | 0.00034773
BRAM_Test10 | 1 | FIFO18_36 | 50% | 166 | 0% | 18 |  | 50% | 166 | 100% | 36 |  | 25% | 83 | 0.0039536 | 0.00030503
BRAM_Test11 | 1 | FIFO36_72 | 50% | 166 | 0% | 36 |  | 50% | 166 | 100% | 72 |  | 25% | 83 | 0.0071782 | 0.0005229
BRAM_Test12 | 1 | FIFO36_72_ECC | 50% | 166 | 0% | 64 |  | 50% | 166 | 100% | 64 |  | 25% | 83 | 0.006991 | 0.00047177
BRAM_Test13 | 1 | CASC (pair) | 50% | 166 | 100% | 1 | READ_FIRST | 25% | 166 | 100% | 1 | READ_FIRST | 75% | 83 | 0.015301 | 0.0013898
BRAM_Test14 | 1 | CASC (pair) | 50% | 166 | 100% | 1 | WRITE_FIRST | 25% | 166 | 100% | 1 | WRITE_FIRST | 75% | 83 | 0.014022 | 0.0013369
BRAM_Test15 | 1 | RAMB36 | 50% | 166 | 100% | 36 | READ_FIRST | 50% | 166 | 100% | 1 | READ_FIRST | 50% | 83 | 0.0087017 | 0.00055224
BRAM_Test16 | 1 | RAMB36 | 50% | 166 | 100% | 18 | READ_FIRST | 75% | 166 | 100% | 2 | READ_FIRST | 25% | 83 | 0.0082808 | 0.00041251
BRAM_Test17 | 1 | RAMB36 | 50% | 166 | 100% | 9 | READ_FIRST | 50% | 166 | 100% | 4 | READ_FIRST | 50% | 83 | 0.0080907 | 0.00055863
BRAM_Test18 | 1 | RAMB36 | 50% | 166 | 100% | 4 | READ_FIRST | 50% | 166 | 100% | 9 | READ_FIRST | 50% | 83 | 0.0080907 | 0.00055863
BRAM_Test19 | 1 | RAMB36 | 50% | 300 | 0% | 36 | READ_FIRST | 50% | 300 | 0% | 36 | READ_FIRST | 50% | 0 | 5.76e-05 | 0
BRAM_Test20 | 1 | RAMB36 | 0% | 300 | 100% | 36 | READ_FIRST | 50% | 300 | 100% | 36 | READ_FIRST | 50% | 0 | 0.012251 | 0.0009912
BRAM_Test21 | 1 | RAMB36 | 25% | 300 | 100% | 36 | READ_FIRST | 50% | 300 | 100% | 36 | READ_FIRST | 50% | 75 | 0.016028 | 0.0009912
BRAM_Test22 | 1 | RAMB36 | 50% | 300 | 100% | 36 | READ_FIRST | 50% | 300 | 100% | 36 | READ_FIRST | 50% | 150 | 0.017583 | 0.0009912
BRAM_Test23 | 1 | RAMB36 | 75% | 300 | 100% | 36 | READ_FIRST | 50% | 300 | 100% | 36 | READ_FIRST | 50% | 225 | 0.019138 | 0.0009912
BRAM_Test24 | 1 | RAMB36 | 100% | 300 | 100% | 36 | READ_FIRST | 50% | 300 | 100% | 36 | READ_FIRST | 50% | 300 | 0.020693 | 0.0009912
ClkMgr |  | Clock | Mode | Divide | Mult | Clock0 | Clock1 | Clock2 | Clock3 | Clock4 | Clock5 | Clock6 | PowerDown | Vccint | Vccaux
MMCM_Test1 | MMCM | 200 | None | 1 | 1 | [7 empty] | 0% | 0.0033446 | 0.065972 | bar: Clock0 to Clock6
MMCM_Test2 | MMCM | 400 | Fixed | 10 | 32 | 2 | off | 2 | off | 2 | off | off | 0% | 0.004097 | 0.12921
MMCM_Test3 | MMCM | 600 | Dynamic | 36 | 64 | 4 | 8 | 16 | 32 | 64 | 128 | off | 0% | 0.0011327 | 0.13221
MMCM_Test4 | MMCM | 400 | Fixed | 36 | 64 | 4 | 8 | 16 | 32 | 64 | 128 | 128 | 10% | 0.00069021 | 0.084366
PLL_Test1 | PLL | 200 | None | 1 | 1 | 1 | 1 | 1 | 1 | 1 | 1 | off | 0% | 0.0029266 | 0.058598
PLL_Test2 | PLL | 200 | None | 10 | 32 | 2 | off | 2 | off | 2 | off | off | 0% | 0.0020488 | 0.07623
PLL_Test3 | PLL | 400 | None | 36 | 64 | 4 | 8 | 16 | 32 | 64 | 128 | off | 10% | 0.00067976 | 0.070759
Phaser | FIFOin | FIFOout | Phsrin | PhsrOut | FIFOClk | Clock0: MemClk; Clock1: Vccint; Clock2: Vccaux
PHASER_Test1 | 4 | 4 | 4 | 4 | 400 | Clock0: 1066; Clock1: 0.085314; Clock2: 0.23638
PHASER_Test2 | 0 | 0 | 1 | 1 | 0 | Clock0: 533; Clock1: 0.017178; Clock2: 0.052171
PHASER_Test3 | 4 | 4 | 0 | 0 | 500 | Clock0: 0; Clock1: 0.042588; Clock2: 0
PHASER_Test4 | 0 | 0 | 1 | 0 | 0 | Clock0: 400; Clock1: 0.012426; Clock2: 0.04068
XADC | PwrDwn | Clock | Vccint | Vccaux
XADC_Test | No | 50 | 0.00025 | 0.028265
Config | Clock | Bank | Vccint | Vccaux
CFG_Test | 25 | 2.5 | 0.0065 | 0.0030002
DSP | Num | Clock | Toggle | MULT? | MREG? | Clock0: PreAdd?; Clock1: Signal Rate; Clock2: Vccint
DSP_Test1 | 100 | 400 | 20% | Yes | Yes | Clock0: Yes; Clock1: 80; Clock2: 0.20373; Clock3: 0.18105
DSP_Test1 | 100 | 400 | 20% | No | Yes | Clock0: No; Clock1: 80; Clock2: 0.13878; Clock3: 0.1161
DSP_Test2 | 100 | 400 | 20% | Yes | No | Clock0: Yes; Clock1: 92; Clock2: 0.23042; Clock3: 0.20514
DSP_Test3 | 100 | 400 | 20% | No | No | Clock0: No; Clock1: 80; Clock2: 0.13878; Clock3: 0.1161
DSP_Test4 | 100 | 400 | 0% | Yes | Yes | Clock0: Yes; Clock1: 0; Clock2: 0.00636; Clock3: 0.00096
DSP_Test5 | 100 | 400 | 50% | Yes | Yes | Clock0: Yes; Clock1: 200; Clock2: 0.49977; Clock3: 0.45117
DSP_Test6 | 100 | 400 | 100% | Yes | Yes | Clock0: Yes; Clock1: 400; Clock2: 0.99319; Clock3: 0.90139
PS7 | A9 | Clock | Usage | Memory | Width | Clock | Read | Write | AXI | Usage | I/O | Clock | Vccpint | Vccpaux | Vccpll | Vcco_ddr | Vcc_mio
PS7_DDR3_QSPI4 | 2 | 500 | 50% | DDR3 | 32 | 533 | 25% | 25% | 200 | 50% | QSPI 4-bit | 100 | 0.27376 | 0.030276 | 0.12838 | 0.48084 | 0.001125
PS7_DDR3_QSPI8 | 2 | 500 | 50% | DDR3 | 32 | 533 | 50% | 0% | 200 | 50% | QSPI 8-bit | 100 | 0.30623 | 0.056278 | 0.12838 | 0.69375 | 0.003375
PS7_DDR3_NAND | 2 | 500 | 50% | DDR3 | 32 | 533 | 0% | 50% | 200 | 50% | NAND | 100 | 0.32765 | 0.0057332 | 0.12838 | 0.18113 | 0.00675
PS7_DDR3_SRAM | 1 | 250 | 25% | DDR3 | 16 | 533 | 25% | 25% | 200 | 35% | SRAM/NOR | 100 | 0.07243 | 0.019283 | 0.11038 | 0.32702 | 0.01575
PS7_DDR3_USB | 1 | 250 | 50% | DDR3 | 16 | 533 | 50% | 0% | 200 | 50% | USB | 60 | 0.10777 | 0.032648 | 0.11038 | 0.45787 | 0.01737
PS7_DDR3_GigE | 1 | 250 | 50% | DDR3 | 16 | 533 | 0% | 50% | 200 | 50% | GigE | 250 | 0.11874 | 0.0077703 | 0.11038 | 0.13886 | 0.02412
PS7_LPDDR2_UART | 2 | 500 | 50% | LPDDR2 | 32 | 400 | 25% | 25% | 200 | 30% | UART | 10 | 0.25798 | 0.037915 | 0.1188 | 0.1918 | 0.02412
PS7_LPDDR2_I2C | 2 | 500 | 50% | LPDDR2 | 32 | 400 | 50% | 0% | 200 | 50% | I2C | 2 | 0.28556 | 0.056834 | 0.1188 | 0.11354 | 0.024165
PS7_LPDDR2_SPI | 2 | 500 | 50% | LPDDR2 | 32 | 400 | 0% | 50% | 200 | 50% | SPI | 50 | 0.30136 | 0.019015 | 0.1188 | 0.27006 | 0.024174
PS7_LPDDR2_CAN | 1 | 250 | 25% | LPDDR2 | 16 | 400 | 25% | 25% | 200 | 25% | CAN | 2 | 0.063947 | 0.023169 | 0.1008 | 0.15267 | 0.024399
PS7_LPDDR2_SD | 1 | 250 | 50% | LPDDR2 | 16 | 400 | 50% | 0% | 200 | 50% | SD | 50 | 0.096775 | 0.030701 | 0.1008 | 0.11354 | 0.024408
PS7_LPDDR2_Trace | 1 | 250 | 50% | LPDDR2 | 16 | 400 | 0% | 50% | 200 | 50% | Trace | 109 | 0.10458 | 0.015745 | 0.1008 | 0.1918 | 0.02497
PS7_DDR2_Timer | 2 | 500 | 50% | DDR2 | 32 | 400 | 25% | 25% | 200 | 20% | Timer | 50 | 0.25653 | 0.040713 | 0.1188 | 0.31379 | 0.026197
PS7_DDR2_Watchdog | 2 | 500 | 50% | DDR2 | 32 | 400 | 50% | 0% | 200 | 50% | Watchdog | 50 | 0.28582 | 0.054266 | 0.1188 | 0.40422 | 0.026759
PS7_DDR2_PJTAG | 2 | 500 | 50% | DDR2 | 32 | 400 | 0% | 50% | 200 | 50% | PJTAG | 20 | 0.30167 | 0.027473 | 0.1188 | 0.22336 | 0.027322
PS7_DDR3_GPIO0 | 2 | 500 | 50% | DDR3 | 32 | 400 | 25% | 25% | 250 | 15% | GPIO Bank 0 | 60 | 0.25648 | 0.034579 | 0.1188 | 0.48084 | 0.027682
PS7_DDR3_GPIO1 | 2 | 500 | 50% | DDR3 | 32 | 400 | 50% | 0% | 200 | 50% | GPIO Bank 1 | 60 | 0.28592 | 0.06069 | 0.1188 | 0.69375 | 0.027817
PS7_DDR3L_QSPI4 | 2 | 500 | 50% | DDR3L | 32 | 400 | 25% | 25% | 200 | 50% | QSPI 4-bit | 100 | 0.27376 | 0.030276 | 0.12838 | 0.48084 | 0.001125
PS7_DDR3L_QSPI8 | 2 | 500 | 50% | DDR3L | 32 | 400 | 50% | 0% | 200 | 50% | QSPI 8-bit | 100 | 0.30623 | 0.056278 | 0.12838 | 0.69375 | 0.003375
PS7_DDR3L_NAND | 2 | 500 | 50% | DDR3L | 32 | 400 | 0% | 50% | 200 | 50% | NAND | 100 | 0.32765 | 0.0057332 | 0.12838 | 0.18113 | 0.00675
GTH | Num | Mode | Mode | Share LC | RX | RX Rate | RX Data | Data Mode | TX | TX Rate | TX Data | Data Mode | TX/OP | OOB | PCIe | Vccint | Vccaux | AVcc | AVtt | mW/Channel |  | PMA
13.1 LP | 4 | Transceiver | Low Power | 4 | QPLL | 13.1 | 64 | 8b/10b | QPLL | 13.1 | 64 | 8b/10b | 250 | No |  | 0.1882 | 0.020047 | 0.73356 | 0.1864 | 282.0528 |  | 235.0028
13.1 DFE | 1 | Transceiver | DFE | 1 | QPLL | 13.1 | 64 | 8b/10b | QPLL | 13.1 | 64 | 8b/10b | 600 | Yes |  | 0.04705 | 0.020047 | 0.21224 | 0.081307 | 360.649 |  | 313.599
12.5 DFE | 1 | Transceiver | DFE | 1 | QPLL | 12.5 | 64 | 8b/10b | QPLL | 12.5 | 64 | 8b/10b | 600 | No |  | 0.04495 | 0.019761 | 0.2063 | 0.066307 | 337.3174 |  | 292.3674
12.5 LP | 1 | Transceiver | Low Power | 1 | QPLL | 12.5 | 64 | 8b/10b | QPLL | 12.5 | 64 | 8b/10b | 600 | No |  | 0.04495 | 0.019761 | 0.17795 | 0.054307 | 296.9674 |  | 252.0174
10.3125 DFE | 1 | Transceiver | DFE | 1 | QPLL | 10.3125 | 64 | 8b/10b | QPLL | 10.3125 | 64 | 8b/10b | 600 | No |  | 0.037294 | 0.01872 | 0.18462 | 0.066307 | 306.9419 |  | 269.6482
10.3125 LP | 1 | Transceiver | Low Power | 1 | QPLL | 10.3125 | 64 | 8b/10b | QPLL | 10.3125 | 64 | 8b/10b | 600 | No |  | 0.037294 | 0.01872 | 0.15811 | 0.054307 | 268.4294 |  | 231.1357
10.3125 LP (64b/66b) | 1 | Transceiver | Low Power | 1 | QPLL | 10.3125 | 64 | 64b/66b | QPLL | 10.3125 | 64 | 64b/66b | 600 | No |  | 0.046317 | 0.01872 | 0.15811 | 0.054307 | 277.4529 |  | 231.1357
6.5 DFE | 1 | Transceiver | DFE | 1 | QPLL | 6.5 | 40 | Raw | QPLL | 6.5 | 40 | Raw | 600 | No |  | 0.02395 | 0.019999 | 0.14846 | 0.066307 | 258.7204 |  | 234.7704
6.5 LP | 1 | Transceiver | Low Power | 1 | QPLL | 6.5 | 40 | Raw | QPLL | 6.5 | 40 | Raw | 600 | No |  | 0.02395 | 0.019999 | 0.12515 | 0.054307 | 223.4104 |  | 199.4604
6.5 Ring DFE | 1 | Transceiver | DFE | 0 | CPLL | 6.5 | 40 | Raw | CPLL | 6.5 | 40 | Raw | 600 | No |  | 0.02395 | 0 | 0.1759 | 0.10687 | 306.7185 |  | 282.7684
6.5 Ring LP | 1 | Transceiver | Low Power | 0 | CPLL | 6.5 | 40 | Raw | CPLL | 6.5 | 40 | Raw | 600 | No |  | 0.02395 | 0 | 0.15259 | 0.094867 | 271.4085 |  | 247.4584
6.5 Ring+LC DFE | 1 | Transceiver | DFE | 1 | CPLL | 6.5 | 40 | Raw | QPLL | 6.5 | 40 | Raw | 600 | No |  | 0.02395 | 0.019999 | 0.18913 | 0.11287 | 345.9417 |  | 321.9917
6.5 Ring+LC LP | 1 | Transceiver | Low Power | 1 | CPLL | 6.5 | 40 | Raw | QPLL | 6.5 | 40 | Raw | 600 | No |  | 0.02395 | 0.019999 | 0.16582 | 0.10087 | 310.6317 |  | 286.6817
3.125 LC | 1 | Transceiver | Low Power | 1 | QPLL | 3.125 | 20 | Raw | QPLL | 3.125 | 20 | Raw | 600 | No |  | 0.023075 | 0.019761 | 0.095261 | 0.054307 | 192.4049 |  | 169.3299
3.125 Ring | 1 | Transceiver | Low Power | 0 | CPLL | 3.125 | 20 | Raw | CPLL | 3.125 | 20 | Raw | 600 | No |  | 0.023075 | 0 | 0.12239 | 0.073807 | 219.2728 |  | 196.1978
PCIe GEN2 | 1 | Transceiver | Low Power | 1 | QPLL | 5 | 32 | 8b/10b | QPLL | 5 | 32 | 8b/10b | 600 | Yes | PCIe | 0.1447 | 0.018571 | 0.11117 | 0.069307 | 343.7526 |  | 199.0526
PCIe GEN2 x8 | 8 | Transceiver | Low Power | 4 | QPLL | 5 | 32 | 8b/10b | QPLL | 5 | 32 | 8b/10b | 600 | Yes | PCIe | 0.3186 | 0.037142 | 0.88939 | 0.55446 | 224.9492 |  | 185.1242
PCIe GEN3 x2 | 2 | Transceiver | DFE | 2 | QPLL | 8 | 64 | 8b/10b | QPLL | 8 | 64 | 8b/10b | 600 | Yes | PCIe | 0.2914 | 0.017619 | 0.32341 | 0.16261 | 397.5211 |  | 251.8211
Mixed rate | 1 | Transceiver | Low Power | 1 | QPLL | 6.25 | 64 | 8b/10b | QPLL | 3.125 | 32 | 8b/10b | 600 | No |  | 0.023075 | 0.019761 | 0.10904 | 0.054307 | 206.1862 |  | 183.1112
Transmit min TX/OP | 1 | Transmitter | Low Power | 1 | QPLL | 2.488 | 16 | 8b/10b | QPLL | 2.488 | 16 | 8b/10b | 250 | No |  | 0.018616 | 0.018548 | 0.057034 | 0.0118 | 105.9988 |  | 87.3828
Transmit max TX/OP | 1 | Transmitter | Low Power | 1 | QPLL | 2.488 | 16 | 8b/10b | QPLL | 2.488 | 16 | 8b/10b | 1000 | No |  | 0.018616 | 0.018548 | 0.057034 | 0.031555 | 125.7538 |  | 107.1378
Transmit (Ring) | 1 | Transmitter | Low Power | 0 | CPLL | 2.488 | 16 | 8b/10b | CPLL | 2.488 | 16 | 8b/10b | 1000 | No |  | 0.018616 | 0 | 0.082593 | 0.04708 | 148.2893 |  | 129.6733
Receive (Ring) | 1 | Receiver | Low Power | 0 | CPLL | 1.244 | 16 | 8b/10b | CPLL | 1.244 | 16 | 8b/10b | 600 | No |  | 0.009908 | 0 | 0.087607 | 0.050423 | 147.9375 |  | 138.0295
Receive (LC) | 1 | Receiver | Low Power | 1 | QPLL | 1.244 | 16 | 8b/10b | QPLL | 1.244 | 16 | 8b/10b | 600 | No |  | 0.009908 | 0.018548 | 0.062048 | 0.04266 | 133.1646 |  | 123.2566
GTX | Num | Mode | Mode | Share QPLL | RX | RX Rate | RX Data | Data Mode | TX | TX Rate | TX Data | Data Mode | TX/OP | OOB | PCIe | Vccint | Vccaux | AVcc | AVtt | mW/Channel |  | PMA
12.5 DFE | 1 | Transceiver | DFE | 1 | QPLL | 12.5 | 64 | 8b/10b | QPLL | 12.5 | 64 | 8b/10b | 600 | Yes |  | 0.04495 | 0.019761 | 0.26991 | 0.10664 | 441.2603 |  | 396.3103
12.5 LP | 1 | Transceiver | Low Power | 1 | QPLL | 12.5 | 64 | 8b/10b | QPLL | 12.5 | 64 | 8b/10b | 600 | No |  | 0.04495 | 0.016786 | 0.19243 | 0.099974 | 354.1398 |  | 309.1898
10.3125 DFE | 1 | Transceiver | DFE | 1 | QPLL | 10.3125 | 64 | 8b/10b | QPLL | 10.3125 | 64 | 8b/10b | 600 | Yes |  | 0.037294 | 0.01872 | 0.23937 | 0.10646 | 401.8445 |  | 364.5507
10.3125 LP | 1 | Transceiver | Low Power | 1 | QPLL | 10.3125 | 64 | 8b/10b | QPLL | 10.3125 | 64 | 8b/10b | 600 | No |  | 0.037294 | 0.01872 | 0.18026 | 0.1003 | 336.5664 |  | 299.2726
10.3125 LP (64b/66b) | 1 | Transceiver | Low Power | 1 | QPLL | 10.3125 | 64 | 64b/66b | QPLL | 10.3125 | 64 | 64b/66b | 600 | No |  | 0.046317 | 0.01872 | 0.18026 | 0.1003 | 345.5898 |  | 299.2726
6.5 DFE | 1 | Transceiver | DFE | 1 | QPLL | 6.5 | 40 | Raw | QPLL | 6.5 | 40 | Raw | 600 | No |  | 0.02395 | 0.016905 | 0.18613 | 0.091162 | 318.1484 |  | 294.1984
6.5 LP | 1 | Transceiver | Low Power | 1 | QPLL | 6.5 | 40 | Raw | QPLL | 6.5 | 40 | Raw | 600 | No |  | 0.02395 | 0.016905 | 0.1545 | 0.099994 | 295.3517 |  | 271.4017
6.5 Ring DFE | 1 | Transceiver | DFE | 0 | CPLL | 6.5 | 40 | Raw | CPLL | 6.5 | 40 | Raw | 600 | No |  | 0.02395 | 0 | 0.18195 | 0.11549 | 321.3958 |  | 297.4458
6.5 Ring LP | 1 | Transceiver | Low Power | 0 | CPLL | 6.5 | 40 | Raw | CPLL | 6.5 | 40 | Raw | 600 | No |  | 0.02395 | 0 | 0.15032 | 0.12433 | 298.5991 |  | 274.6491
6.5 Ring+LC DFE | 1 | Transceiver | DFE | 1 | CPLL | 6.5 | 40 | Raw | QPLL | 6.5 | 40 | Raw | 600 | No |  | 0.02395 | 0.016905 | 0.19778 | 0.12431 | 362.9508 |  | 339.0008
6.5 Ring+LC LP | 1 | Transceiver | Low Power | 1 | CPLL | 6.5 | 40 | Raw | QPLL | 6.5 | 40 | Raw | 600 | No |  | 0.02395 | 0.016905 | 0.16616 | 0.13314 | 340.1542 |  | 316.2042
3.125 LC | 1 | Transceiver | Low Power | 1 | QPLL | 3.125 | 20 | Raw | QPLL | 3.125 | 20 | Raw | 600 | No |  | 0.023075 | 0.016786 | 0.13301 | 0.099974 | 272.8413 |  | 249.7663
3.125 Ring | 1 | Transceiver | Low Power | 0 | CPLL | 3.125 | 20 | Raw | CPLL | 3.125 | 20 | Raw | 600 | No |  | 0.023075 | 0 | 0.12848 | 0.12305 | 274.6085 |  | 251.5335
PCIe GEN1 | 1 | Transceiver | Low Power | 1 | CPLL | 2.5 | 32 | 8b/10b | CPLL | 2.5 | 32 | 8b/10b | 600 | Yes | PCIe | 0.03495 | 0 | 0.12228 | 0.13168 | 288.9061 |  | 253.9561
PCIe GEN2x8 | 8 | Transceiver | Low Power | 4 | QPLL | 5 | 32 | 8b/10b | QPLL | 5 | 32 | 8b/10b | 600 | Yes | PCIe | 0.2316 | 0.037142 | 1.1716 | 0.92217 | 295.3172 |  | 266.3672
Mixed rate | 1 | Transceiver | Low Power | 1 | QPLL | 6.25 | 64 | 8b/10b | QPLL | 3.125 | 32 | 8b/10b | 600 | No |  | 0.023075 | 0.016786 | 0.14211 | 0.099974 | 281.9468 |  | 258.8718
Transmit min TX/OP | 1 | Transmitter | Low Power | 1 | QPLL | 2.488 | 16 | 8b/10b | QPLL | 2.488 | 16 | 8b/10b | 250 | No |  | 0.018616 | 0.018548 | 0.081262 | 0.021301 | 139.7273 |  | 121.1113
Transmit max TX/OP | 1 | Transmitter | Low Power | 1 | QPLL | 2.488 | 16 | 8b/10b | QPLL | 2.488 | 16 | 8b/10b | 1000 | No |  | 0.018616 | 0.018548 | 0.081262 | 0.041371 | 159.7973 |  | 141.1813
Transmit (Ring) | 1 | Transmitter | Low Power | 0 | CPLL | 2.488 | 16 | 8b/10b | CPLL | 2.488 | 16 | 8b/10b | 1000 | No |  | 0.018616 | 0 | 0.072912 | 0.057658 | 149.1852 |  | 130.5692
Receive (Ring) | 1 | Receiver | Low Power | 0 | CPLL | 1.244 | 16 | 8b/10b | CPLL | 1.244 | 16 | 8b/10b | 600 | No |  | 0.009908 | 0 | 0.081425 | 0.096838 | 188.1707 |  | 178.2627
Receive (LC) | 1 | Receiver | Low Power | 1 | QPLL | 1.244 | 16 | 8b/10b | QPLL | 1.244 | 16 | 8b/10b | 600 | No |  | 0.009908 | 0.018548 | 0.089775 | 0.080551 | 198.7827 |  | 188.8747
GTP | Num | Mode | RX Rate | RX Data | Data Mode | TX Rate | TX Data | Data Mode | TX/OP | OOB | PCIe | Vccint | AVcc | AVtt | [5 empty] | mW/Channel |  | PMA
3G-SDI | 1 | Transceiver | 2.97 | 40 | Raw | 2.97 | 40 | Raw | 600 |  |  | 0.01308 | 0.071156 | 0.051928 | [5 empty] | 136.1632 |  | 123.0832
3G-SDI | 1 | Transceiver | 1.485 | 20 | Raw | 1.485 | 20 | Raw | 600 |  |  | 0.00714 | 0.062572 | 0.050324 | [5 empty] | 120.0361 |  | 112.8961
Aurora | 1 | Transceiver | 6.25 | 64 | 8b/10b | 6.25 | 64 | 8b/10b | 1000 |  |  | 0.0262 | 0.090688 | 0.06267 | [5 empty] | 179.5575 |  | 153.3575
Aurora | 1 | Transceiver | 3.125 | 32 | 8b/10b | 3.125 | 32 | 8b/10b | 600 |  |  | 0.0137 | 0.072625 | 0.052095 | [5 empty] | 138.42 |  | 124.72
Aurora | 1 | Transceiver | 2.5 | 16 | 8b/10b | 2.5 | 16 | 8b/10b | 600 |  |  | 0.0112 | 0.0667 | 0.05142 | [5 empty] | 129.32 |  | 118.12
Aurora | 1 | Transceiver | 1.25 | 16 | 8b/10b | 1.25 | 16 | 8b/10b | 600 |  |  | 0.0062 | 0.059475 | 0.05007 | [5 empty] | 115.745 |  | 109.545
CPRI/OBSAI | 1 | Transceiver | 0.6144 | 16 | Raw | 0.6144 | 16 | Raw | 250 |  |  | 0.004272 | 0.046551 | 0.043084 | [5 empty] | 93.9068 |  | 89.6348
PCIe Gen1 | 1 | Transceiver | 2.5 | 20 | 8b/10b | 2.5 | 20 | 8b/10b | 600 | Yes | PCIe | 0.0362 | 0.0667 | 0.06642 | [5 empty] | 169.32 |  | 133.12
PCIe Gen2x4 | 4 | Transceiver | 5 | 32 | 8b/10b | 5 | 32 | 8b/10b | 600 | Yes | PCIe | 0.3168 | 0.3246 | 0.27648 | [5 empty] | 229.47 |  | 150.27
GPON | 1 | Transceiver | 2.488 | 16 | Raw | 1.244 | 16 | Raw | 600 |  |  | 0.01364 | 0.062854 | 0.051407 | [5 empty] | 127.9013 |  | 114.2613
DisplayPort | 1 | Transceiver | 2.7 | 32 | Raw | 2.7 | 32 | Raw | 600 |  |  | 0.0147 | 0.068596 | 0.051636 | [5 empty] | 134.932 |  | 120.232
DisplayPort | 1 | Transceiver | 1.62 | 16 | Raw | 1.62 | 16 | Raw | 600 |  |  | 0.0093 | 0.058358 | 0.05047 | [5 empty] | 118.1272 |  | 108.8272
SMPTE | 1 | Transceiver | 1.485 | 20 | Raw | 1.485 | 20 | Raw | 600 |  |  | 0.00714 | 0.062572 | 0.050324 | [5 empty] | 120.0361 |  | 112.8961
SRIO | 1 | Transceiver | 3.125 | 40 | Raw | 3.125 | 40 | Raw | 600 |  |  | 0.0137 | 0.072625 | 0.052095 | [5 empty] | 138.42 |  | 124.72
SRIO | 1 | Transmitter | 3.125 | 40 | Raw | 3.125 | 40 | Raw | 600 |  |  | 0.0137 | 0.043937 | 0.037695 | [5 empty] | 95.3325 |  | 81.6325
SRIO | 1 | Receiver | 3.125 | 40 | Raw | 3.125 | 40 | Raw | 600 |  |  | 0.0137 | 0.05025 | 0.019635 | [5 empty] | 83.585 |  | 69.885
GTZ | Num | Mode | Power | DataRate | DataPath | TX/OP | Vccint | Avcch | Avcc | Avcclsb
Fibre Channel | 1 | Transceiver | Functional | 28.05 | 40 | 1000 | 0.18046 | 0.0041436 | 0.34873 | 0.10662 | [9 empty] | 639.9537 |  | 459.492
Fibre Channel (CTLE) | 1 | Transceiver | CTLE Tuning | 28.05 | 40 | 1000 | 0.18046 | 0.0041436 | 0.42133 | 0.10662 | [9 empty] | 712.5568 |  | 532.0952
100GE-R4 | 1 | Transceiver | Functional | 25.7812 | 80 | 1000 | 0.16587 | 0.0041436 | 0.32167 | 0.097997 | [9 empty] | 589.6769 |  | 423.8114
OUT-4 | 1 | Transceiver | Functional | 27.9525 | 80 | 1000 | 0.17983 | 0.0041436 | 0.34756 | 0.10625 | [9 empty] | 637.7929 |  | 457.9585
IOB18 Tests | Bank | Std | Input | Output | Bidir | SERDES | DELAY | IBUF_LP | ODT | Clock | Toggle | Rate | Enable | Term | IBUF | Load | Rate | Vccint | Vccaux | Vccauxpd | Vcco
LVDS 1.8V (input) | HP | LVDS 1.8V (Pair) | 10 | 0 | 0 | No | Off | Low Power |  | 800 | 35% | SDR | 0% | 0% | 0% | 0 | 280 | 0.011515 | 0.029002 | 0 | 0
LVDS 1.8V (input 2v) | HP_PD | LVDS 1.8V (Pair) | 10 | 0 | 0 | No | Off | Low Power |  | 800 | 35% | SDR | 0% | 0% | 0% | 0 | 280 | 0.011515 | 0 | 0.04537 | 0
LVDS 1.8V (input HP) | HP | LVDS 1.8V (Pair) | 10 | 0 | 0 | No | Off | High Perf |  | 800 | 35% | SDR | 0% | 0% | 0% | 0 | 280 | 0.011529 | 0.057556 | 0 | 0
LVDS 1.8V (input 2v HP) | HP_PD | LVDS 1.8V (Pair) | 10 | 0 | 0 | No | Off | High Perf |  | 800 | 35% | SDR | 0% | 0% | 0% | 0 | 280 | 0.011529 | 0 | 0.090472 | 0
LVDS 1.8V (input 2v HP) | HP_PD | LVDS 1.8V (Pair) | 10 | 0 | 0 | No | Off | High Perf | DIFF_TERM | 800 | 35% | SDR | 0% | 0% | 0% | 0 | 280 | 0.011529 | 0 | 0.090472 | 0.02205
SSTL 1.5V (input) | HP | SSTL 1.5V | 10 | 0 | 0 | DDR3 | Off | Low Power |  | 1066 | 35% | DDR | 0% | 0% | 0% | 0 | 746.2 | 0.019923 | 0.031735 | 0 | 0
SSTL 1.5V (input 2v) | HP_PD | SSTL 1.5V | 10 | 0 | 0 | DDR3 | Off | Low Power |  | 1066 | 35% | DDR | 0% | 0% | 0% | 0 | 746.2 | 0.019923 | 0 | 0.046295 | 0
SSTL 1.5V (input HP) | HP | SSTL 1.5V | 10 | 0 | 0 | DDR3 | Off | High Perf |  | 1066 | 35% | DDR | 0% | 0% | 0% | 0 | 746.2 | 0.019923 | 0.063221 | 0 | 0
SSTL 1.5V (input 2v HP) | HP_PD | SSTL 1.5V | 10 | 0 | 0 | DDR3 | Off | High Perf |  | 1066 | 35% | DDR | 0% | 0% | 0% | 0 | 746.2 | 0.019923 | 0 | 0.09163 | 0
SSTL 1.8V (input) | HP | SSTL Class II 1.8V | 10 | 0 | 0 | Yes | Off | Low Power |  | 500 | 35% | DDR | 0% | 0% | 0% | 0 | 350 | 0.01108 | 0.031345 | 0 | 0
SSTL 1.8V (input 2v) | HP_PD | SSTL Class II 1.8V | 10 | 0 | 0 | Yes | Off | Low Power |  | 500 | 35% | DDR | 0% | 0% | 0% | 0 | 350 | 0.01108 | 0 | 0.04582 | 0
SSTL 1.8V (input HP) | HP | SSTL Class II 1.8V | 10 | 0 | 0 | Yes | Off | High Perf |  | 500 | 35% | DDR | 0% | 0% | 0% | 0 | 350 | 0.01108 | 0.06252 | 0 | 0
SSTL 1.8V (input 2v HP) | HP_PD | SSTL Class II 1.8V | 10 | 0 | 0 | Yes | Off | High Perf |  | 500 | 35% | DDR | 0% | 0% | 0% | 0 | 350 | 0.01108 | 0 | 0.090765 | 0
SSTL DCI 1.5V (input) | HP | SSTL DCI 1.5V | 10 | 0 | 0 | DDR3 | Off | Low Power |  | 1066 | 35% | SDR | 0% | 0% | 0% | 0 | 373.1 | 0.014275 | 0.031368 | 0 | 0.1125
SSTL DCI 1.5V (input 50% idle) | HP | SSTL DCI 1.5V | 10 | 0 | 0 | DDR3 | Off | Low Power |  | 1066 | 35% | SDR | 0% | 50% | 50% | 0 | 373.1 | 0.01241 | 0.015868 | 0 | 0.05625
SSTL DCI 1.5V (bidi) | HP | SSTL DCI 1.5V | 0 | 0 | 10 | DDR3 | High Perf | High Perf |  | 1066 | 35% | DDR | 50% | 0% | 0% | 0 | 746.2 | 0.019163 | 0.075052 | 0 | 0.13529
SSTL DCI 1.5V (bidi 50% idle) | HP | SSTL DCI 1.5V | 0 | 0 | 10 | DDR3 | Low Power | High Perf |  | 1066 | 35% | DDR | 50% | 50% | 50% | 0 | 746.2 | 0.01823 | 0.031911 | 0 | 0.079045
SSTL T DCI 1.5V | HP | SSTL T DCI 1.5V | 0 | 0 | 10 | DDR3 | High Perf | High Perf |  | 1066 | 35% | DDR | 50% | 0% | 0% | 0 | 746.2 | 0.01823 | 0.059577 | 0 | 0.079045
SSTL T DCI 1.5V (50% idle) | HP | SSTL T DCI 1.5V | 0 | 0 | 10 | DDR3 | Low Power | High Perf |  | 1066 | 35% | DDR | 50% | 50% | 50% | 0 | 746.2 | 0.017764 | 0.024173 | 0 | 0.05092
SSTL T DCI 1.5V (40 Ohm) | HP | SSTL T DCI 1.5V | 0 | 0 | 10 | DDR3 | High Perf | High Perf | DCI 60Ω | 1066 | 35% | DDR | 50% | 0% | 0% | 0 | 746.2 | 0.01823 | 0.059577 | 0 | 0.06967
SSTL T DCI 1.5V (60 Ohm) | HP | SSTL T DCI 1.5V | 0 | 0 | 10 | DDR3 | High Perf | High Perf | DCI 40Ω | 1066 | 35% | DDR | 50% | 0% | 0% | 0 | 746.2 | 0.01823 | 0.059577 | 0 | 0.093107
SSTL 1.8V (input) | HP | SSTL Class II 1.8V | 10 | 0 | 0 | Yes | Off | Low Power |  | 500 | 35% | DDR | 0% | 0% | 0% | 0 | 350 | 0.01108 | 0.031345 | 0 | 0
SSTL 1.8V (input 2v) | HP_PD | SSTL Class II 1.8V | 10 | 0 | 0 | Yes | Off | Low Power |  | 500 | 35% | DDR | 0% | 0% | 0% | 0 | 350 | 0.01108 | 0 | 0.04582 | 0
SSTL 1.8V (input HP) | HP | SSTL Class II 1.8V | 10 | 0 | 0 | Yes | Off | High Perf |  | 500 | 35% | DDR | 0% | 0% | 0% | 0 | 350 | 0.01108 | 0.06252 | 0 | 0
SSTL 1.8V (input 2v HP) | HP_PD | SSTL Class II 1.8V | 10 | 0 | 0 | Yes | Off | High Perf |  | 500 | 35% | DDR | 0% | 0% | 0% | 0 | 350 | 0.01108 | 0 | 0.090765 | 0
LVCMOS 1.2V 8mA (Fast) | HP | LVCMOS 1.2V 8mA (Fast) | 0 | 10 | 0 | No | Off | Low Power |  | 400 | 35% | DDR | 100% | 0% | 0% | 5 | 280 | 0.0011166 | 0.0041659 | 0 | 0.03024
LVCMOS 1.5V 8mA (Fast) | HP | LVCMOS 1.5V 8mA (Fast) | 0 | 10 | 0 | No | Off | Low Power |  | 400 | 35% | DDR | 100% | 0% | 0% | 5 | 280 | 0.0011166 | 0.0041659 | 0 | 0.04725
LVCMOS 1.8V 8mA (Fast) | HP | LVCMOS 1.8V 8mA (Fast) | 0 | 10 | 0 | No | Off | Low Power |  | 400 | 35% | DDR | 100% | 0% | 0% | 5 | 280 | 0.0011166 | 0.0046701 | 0 | 0.06804
LVCMOS 1.8V 12mA (Slow) | HP | LVCMOS 1.8V 12mA (Slow) | 10 | 0 | 0 | No | Off | High Perf |  | 500 | 35% | SDR | 0% | 0% | 0% | 0 | 175 | 0.0012619 | 0 | 0 | 0.00041388
IOB33 Tests | Bank | Std | Input | Output | Bidir | SERDES | DELAY | IBUF_LP | ODT | Clock | Toggle | Rate | Enable | Term | IBUF | Load | Rate | Vccint | Vccaux | Vccauxpd | Vcco
LVDS 2.5V | HR | LVDS 2.5V (Pair) | 10 | 0 | 0 | No | Off | Low Power | None | 600 | 35% | SDR | 0% | 0% | 0% | 0 | 210 | 0.0067948 | 0.018547 | 0 | 0
LVDS 2.5V (DIFF_TERM) | HR | LVDS 2.5V (Pair) | 10 | 0 | 0 | No | Off | Low Power | DIFF_TERM | 600 | 35% | SDR | 0% | 0% | 0% | 0 | 210 | 0.0067948 | 0.018547 | 0 | 0.030625
LVDS 2.5V (output) | HR | LVDS 2.5V (Pair) | 0 | 10 | 0 | No | Off | High Perf | None | 600 | 35% | SDR | 100% | 0% | 0% | 0 | 210 | 0.0016748 | 0.004725 | 0 | 0.36021
SSTL 1.35V | HR | SSTL 1.35V | 0 | 0 | 10 | DDR3 | High Perf | High Perf | None | 600 | 35% | DDR | 50% | 0% | 0% | 0 | 420 | 0.012181 | 0.065261 | 0 | 0.014021
SSTL 1.35V R | HR | SSTL 1.35V R | 0 | 0 | 10 | DDR3 | Low Power | Low Power | None | 1066 | 35% | DDR | 50% | 0% | 0% | 0 | 746.2 | 0.021138 | 0.034087 | 0 | 0.0085137
SSTL 1.5V | HR | SSTL 1.5V | 0 | 0 | 10 | DDR3 | High Perf | High Perf | None | 1066 | 35% | DDR | 50% | 0% | 0% | 0 | 746.2 | 0.021138 | 0.080997 | 0 | 0.020468
SSTL 1.5V R | HR | SSTL 1.5V R | 0 | 0 | 10 | DDR3 | Low Power | Low Power | None | 1066 | 35% | DDR | 50% | 0% | 0% | 0 | 746.2 | 0.021138 | 0.034087 | 0 | 0.0095222
HSUL 1.2V | HR | HSUL 1.2V | 0 | 0 | 10 | Yes | Low Power | Low Power | None | 533 | 35% | DDR | 50% | 0% | 0% | 0 | 373.1 | 0.011283 | 0.02606 | 0 | 0.026059
SSTL 1.5V | HR | SSTL 1.5V | 0 | 0 | 10 | DDR3 | High Perf | High Perf | UNTUNED_SPLIT_40 | 1066 | 35% | DDR | 50% | 0% | 0% | 0 | 746.2 | 0.021138 | 0.080997 | 0 | 0.090781
SSTL 1.5V | HR | SSTL 1.5V | 0 | 0 | 10 | DDR3 | High Perf | High Perf | UNTUNED_SPLIT_50 | 1066 | 35% | DDR | 50% | 0% | 0% | 0 | 746.2 | 0.021138 | 0.080997 | 0 | 0.076718
SSTL 1.5V | HR | SSTL 1.5V | 0 | 0 | 10 | DDR3 | High Perf | High Perf | UNTUNED_SPLIT_60 | 1066 | 35% | DDR | 50% | 0% | 0% | 0 | 746.2 | 0.021138 | 0.080997 | 0 | 0.067343
Diff SSTL 1.5V (pair) | HR | Diff SSTL 1.5V (pair) | 0 | 10 | 0 | Yes | Low Power | Low Power | None | 533 | 35% | DDR | 100% | 0% | 0% | 0 | 373.1 | 0.012876 | 0.085546 | 0 | 0.061062
Diff SSTL 1.5V R (pair) | HR | Diff SSTL 1.5V R (pair) | 0 | 10 | 0 | Yes | Low Power | Low Power | None | 533 | 35% | DDR | 100% | 0% | 0% | 0 | 373.1 | 0.012876 | 0.052638 | 0 | 0.029169
Diff Mobile DDR (pair) | HR | Diff Mobile DDR (pair) | 0 | 0 | 10 | Yes | Low Power | Low Power | None | 400 | 35% | DDR | 50% | 0% | 0% | 0 | 280 | 0.012643 | 0.040591 | 0 | 0.10806
Mobile DDR | HR | Mobile DDR | 0 | 0 | 10 | Yes | Low Power | Low Power | None | 400 | 35% | DDR | 50% | 0% | 0% | 0 | 280 | 0.0062629 | 0.015583 | 0 | 0.042565
HDMI | HR | TMDS 3.3V (pair) | 0 | 19 | 0 | No | Off | Low Power | None | 200 | 35% | DDR | 100% | 0% | 0% | 0 | 140 | 0.0021215 | 0.005985 | 0 | 0.88974
LVCMOS 1.2V 8mA (Fast) | HR | LVCMOS 1.2V 8mA (Fast) | 0 | 10 | 0 | No | Off | Low Power | None | 400 | 35% | DDR | 100% | 0% | 0% | 5 | 280 | 0.0011166 | 0.0041659 | 0 | 0.03024
LVCMOS 1.5V 8mA (Fast) | HR | LVCMOS 1.5V 8mA (Fast) | 0 | 10 | 0 | No | Off | Low Power | None | 400 | 35% | DDR | 100% | 0% | 0% | 5 | 280 | 0.0011166 | 0.0041659 | 0 | 0.04725
LVCMOS 1.8V 8mA (Fast) | HR | LVCMOS 1.8V 8mA (Fast) | 0 | 10 | 0 | No | Off | Low Power | None | 400 | 35% | DDR | 100% | 0% | 0% | 5 | 280 | 0.0011166 | 0.0046701 | 0 | 0.06804
LVCMOS 2.5V 8mA (Fast) | HR | LVCMOS 2.5V 8mA (Fast) | 0 | 10 | 0 | No | Off | Low Power | None | 400 | 35% | DDR | 100% | 0% | 0% | 5 | 280 | 0.0011166 | 0.0070642 | 0 | 0.13125
LVCMOS 3.3V 8mA (Fast) | HR | LVCMOS 3.3V 8mA (Fast) | 0 | 10 | 0 | No | Off | Low Power | None | 400 | 35% | DDR | 100% | 0% | 0% | 5 | 280 | 0.0011166 | 0.0041563 | 0 | 0.22869
| Output (10) |  |  | Input (10) |  | Clock1: Bidi (10)
IO Tests | Vccint | Vccaux | Vcco | Vccint | Vccaux | Clock0: Vcco; Clock1: Vccint; Clock2: Vccaux; Clock3: Vcco
BLVDS 2.5V (pair) | 0.0015951 | 0.0045 | 0.35978 | 10
Diff HSTL Class I 1.5V (pair) | 0.0015951 | 0.03312 | 0.06892 | 10
Diff HSTL Class I 1.8V (pair) | 0.0015951 | 0.03312 | 0.1288 | 10
Diff HSTL Class II 1.5V (pair) | 0.0015951 | 0.03312 | 0.1141 | 10
Diff HSTL Class II 1.8V (pair) | 0.0015951 | 0.03312 | 0.1652 | 10
Diff HSUL 1.2V (pair) | 0.0015951 | 0.03312 | 0.08928 | 10
Diff SSTL 1.35V (pair) | 0.0015951 | 0.03312 | 0.045041 | 10
Diff SSTL 1.35V R (pair) | 0.0015951 | 0.01548 | 0.022303 | 10
Diff SSTL 1.5V (pair) | 0.0015951 | 0.03312 | 0.051406 | 10
Diff SSTL 1.5V R (pair) | 0.0015951 | 0.01548 | 0.025031 | 10
Diff SSTL Class I 1.8V (pair) | 0.0015951 | 0.03312 | 0.092143 | 10
Diff SSTL Class II 1.8V (pair) | 0.0015951 | 0.03312 | 0.1268 | 10
Diff Mobile DDR (pair) | 0.0015951 | 0.011825 | 0.1539 | 10
HSTL Class I 1.5V | 0.00079754 | 0.01656 | 0.0445 | 10
HSTL Class I 1.2V | 0.00079754 | 0.01656 | 0.027264 | 10
HSTL Class I 1.8V | 0.00079754 | 0.01656 | 0.0644 | 10
HSTL Class II 1.5V | 0.00079754 | 0.01656 | 0.05705 | 10
HSTL Class II 1.8V | 0.00079754 | 0.01656 | 0.0826 | 10
HSUL 1.2V | 0.00079754 | 0.0048823 | 0.04464 | 10
LVCMOS 1.2V 2mA (Slow) | 0.00079754 | 0.0022167 | 0.0144 | 10
LVCMOS 1.2V 2mA (Fast) | 0.00079754 | 0.0022167 | 0.0144 | 10
LVCMOS 1.2V 4mA (Slow) | 0.00079754 | 0.002794 | 0.0144 | 10
LVCMOS 1.2V 4mA (Fast) | 0.00079754 | 0.002794 | 0.0144 | 10
LVCMOS 1.2V 6mA (Slow) | 0.00079754 | 0.0048823 | 0.0144 | 10
LVCMOS 1.2V 6mA (Fast) | 0.00079754 | 0.0048823 | 0.0144 | 10
LVCMOS 1.2V 8mA (Slow) | 0.00079754 | 0.0029757 | 0.0144 | 10
LVCMOS 1.2V 8mA (Fast) | 0.00079754 | 0.0029757 | 0.0144 | 10
LVCMOS 1.5V 2mA (Slow) | 0.00079754 | 0.0022167 | 0.0225 | 10
LVCMOS 1.5V 2mA (Fast) | 0.00079754 | 0.0022167 | 0.0225 | 10
LVCMOS 1.5V 4mA (Slow) | 0.00079754 | 0.002794 | 0.0225 | 10
LVCMOS 1.5V 4mA (Fast) | 0.00079754 | 0.002794 | 0.0225 | 10
LVCMOS 1.5V 6mA (Slow) | 0.00079754 | 0.0048823 | 0.0225 | 10
LVCMOS 1.5V 6mA (Fast) | 0.00079754 | 0.0048823 | 0.0225 | 10
LVCMOS 1.5V 8mA (Slow) | 0.00079754 | 0.0029757 | 0.0225 | 10
LVCMOS 1.5V 8mA (Fast) | 0.00079754 | 0.0029757 | 0.0225 | 10
LVCMOS 1.5V 12mA (Slow) | 0.00079754 | 0.0055983 | 0.0225 | 10
LVCMOS 1.5V 12mA (Fast) | 0.00079754 | 0.0055983 | 0.0225 | 10
LVCMOS 1.5V 16mA (Slow) | 0.00079754 | 0.0059655 | 0.0225 | 10
LVCMOS 1.5V 16mA (Fast) | 0.00079754 | 0.0059655 | 0.0225 | 10
LVCMOS 1.8V 2mA (Slow) | 0.00079754 | 0.0022162 | 0.0324 | 10
LVCMOS 1.8V 2mA (Fast) | 0.00079754 | 0.0022162 | 0.0324 | 10
LVCMOS 1.8V 4mA (Slow) | 0.00079754 | 0.0027886 | 0.0324 | 10
LVCMOS 1.8V 4mA (Fast) | 0.00079754 | 0.0027886 | 0.0324 | 10
LVCMOS 1.8V 6mA (Slow) | 0.00079754 | 0.0048802 | 0.0324 | 10
LVCMOS 1.8V 6mA (Fast) | 0.00079754 | 0.0048802 | 0.0324 | 10
LVCMOS 1.8V 8mA (Slow) | 0.00079754 | 0.0033358 | 0.0324 | 10
LVCMOS 1.8V 8mA (Fast) | 0.00079754 | 0.0033358 | 0.0324 | 10
LVCMOS 1.8V 12mA (Slow) | 0.00079754 | 0.0055992 | 0.0324 | 10
LVCMOS 1.8V 12mA (Fast) | 0.00079754 | 0.0055992 | 0.0324 | 10
LVCMOS 1.8V 16mA (Slow) | 0.00079754 | 0.0059127 | 0.0324 | 10
LVCMOS 1.8V 16mA (Fast) | 0.00079754 | 0.0059127 | 0.0324 | 10
LVCMOS 1.8V 24mA (Slow) | 0.00079754 | 0.0064405 | 0.0324 | 10
LVCMOS 1.8V 24mA (Fast) | 0.00079754 | 0.0064405 | 0.0324 | 10
LVCMOS 2.5V 2mA (Slow) | 0.00079754 | 0.0022181 | 0.0625 | 10
LVCMOS 2.5V 2mA (Fast) | 0.00079754 | 0.0022181 | 0.0625 | 10
LVCMOS 2.5V 4mA (Slow) | 0.00079754 | 0.0027798 | 0.0625 | 10
LVCMOS 2.5V 4mA (Fast) | 0.00079754 | 0.0027798 | 0.0625 | 10
LVCMOS 2.5V 6mA (Slow) | 0.00079754 | 0.0048723 | 0.0625 | 10
LVCMOS 2.5V 6mA (Fast) | 0.00079754 | 0.0048723 | 0.0625 | 10
LVCMOS 2.5V 8mA (Slow) | 0.00079754 | 0.0050458 | 0.0625 | 10
LVCMOS 2.5V 8mA (Fast) | 0.00079754 | 0.0050458 | 0.0625 | 10
LVCMOS 2.5V 12mA (Slow) | 0.00079754 | 0.0050458 | 0.0625 | 10
LVCMOS 2.5V 12mA (Fast) | 0.00079754 | 0.0050458 | 0.0625 | 10
LVCMOS 2.5V 16mA (Slow) | 0.00079754 | 0.0050458 | 0.0625 | 10
LVCMOS 2.5V 16mA (Fast) | 0.00079754 | 0.0050458 | 0.0625 | 10
LVCMOS 3.3V 2mA (Slow) | 0.00079754 | 0.0022025 | 0.1089 | 10
LVCMOS 3.3V 2mA (Fast) | 0.00079754 | 0.0022025 | 0.1089 | 10
LVCMOS 3.3V 4mA (Slow) | 0.00079754 | 0.0027946 | 0.1089 | 10
LVCMOS 3.3V 4mA (Fast) | 0.00079754 | 0.0027946 | 0.1089 | 10
LVCMOS 3.3V 6mA (Slow) | 0.00079754 | 0.0048779 | 0.1089 | 10
LVCMOS 3.3V 6mA (Fast) | 0.00079754 | 0.0048779 | 0.1089 | 10
LVCMOS 3.3V 8mA (Slow) | 0.00079754 | 0.0029688 | 0.1089 | 10
LVCMOS 3.3V 8mA (Fast) | 0.00079754 | 0.0029688 | 0.1089 | 10
LVCMOS 3.3V 12mA (Slow) | 0.00079754 | 0.0076903 | 0.1089 | 10
LVCMOS 3.3V 12mA (Fast) | 0.00079754 | 0.0076903 | 0.1089 | 10 | [25 empty] | 0
LVCMOS 3.3V 16mA (Slow) | 0.00079754 | 0.0066372 | 0.1089 | 10
LVCMOS 3.3V 16mA (Fast) | 0.00079754 | 0.0066372 | 0.1089 | 10
LVDS 2.5V (pair) | 0.0015951 | 0.0045 | 0.3595 | 10
MINI LVDS 2.5V (pair) | 0.0015951 | 0.0045 | 0.356 | 10
Mobile DDR | 0.00079754 | 0.0059127 | 0.069056 | 10
LVTTL 3.3V 2mA (Slow) | 0.00079754 | 0.0022094 | 0.1089 | 10
LVTTL 3.3V 2mA (Fast) | 0.00079754 | 0.0022094 | 0.1089 | 10
LVTTL 3.3V 4mA (Slow) | 0.00079754 | 0.0027832 | 0.1089 | 10
LVTTL 3.3V 4mA (Fast) | 0.00079754 | 0.0027832 | 0.1089 | 10
LVTTL 3.3V 6mA (Slow) | 0.00079754 | 0.0048773 | 0.1089 | 10
LVTTL 3.3V 6mA (Fast) | 0.00079754 | 0.0048773 | 0.1089 | 10
LVTTL 3.3V 8mA (Slow) | 0.00079754 | 0.0029583 | 0.1089 | 10
LVTTL 3.3V 8mA (Fast) | 0.00079754 | 0.0029583 | 0.1089 | 10
LVTTL 3.3V 12mA (Slow) | 0.00079754 | 0.0076903 | 0.1089 | 10
LVTTL 3.3V 12mA (Fast) | 0.00079754 | 0.0076903 | 0.1089 | 10
LVTTL 3.3V 16mA (Slow) | 0.00079754 | 0.0066372 | 0.1089 | 10
LVTTL 3.3V 16mA (Fast) | 0.00079754 | 0.0066372 | 0.1089 | 10
LVTTL 3.3V 24mA (Slow) | 0.00079754 | 0.0096364 | 0.1089 | 10
LVTTL 3.3V 24mA (Fast) | 0.00079754 | 0.0096364 | 0.1089 | 10
PCI33 3.0V | 0.00079754 | 0.010136 | 0.1639 | 10
PCI66 3.0V | 0.00079754 | 0.010132 | 0.16276 | 10
PCIX 3.3V | 0.00079754 | 0.0086256 | 0.16812 | 10
PPDS 2.5V (pair) | 0.0015951 | 0.0045 | 0.363 | 10
RSDS 2.5V (pair) | 0.0015951 | 0.0045 | 0.3595 | 10
SSTL 1.35V | 0.00079754 | 0.01656 | 0.02252 | 10
SSTL 1.35V R | 0.00079754 | 0.00774 | 0.011152 | 10
SSTL 1.5V | 0.00079754 | 0.01656 | 0.025703 | 10
SSTL 1.5V R | 0.00079754 | 0.00774 | 0.012516 | 10
SSTL Class I 1.8V | 0.00079754 | 0.01656 | 0.050145 | 10
SSTL Class II 1.8V | 0.00079754 | 0.01656 | 0.06808 | 10
TMDS 3.3V (pair) | 0.0015951 | 0.0045 | 0.47573 | 10
Diff HSTL Class I 1.5V (pair) | 0.0015951 | 0.012667 | 0.089 | 10
Diff HSTL Class I DCI 1.5V (pair) | 0.0015951 | 0.012667 | 0.089 | 10
Diff HSTL Class I 1.8V (pair) | 0.0015951 | 0.014124 | 0.1288 | 10
Diff HSTL Class I DCI 1.8V (pair) | 0.0015951 | 0.014124 | 0.1332 | 10
Diff HSTL Class II 1.5V (pair) | 0.0015951 | 0.014743 | 0.1141 | 10
Diff HSTL Class II DCI 1.5V (pair) | 0.0015951 | 0.014743 | 0.37074 | 10
Diff HSTL Class II T DCI 1.5V (pair) | 0.0015951 | 0.014743 | 0.1141 | 10
Diff HSTL Class II 1.8V (pair) | 0.0015951 | 0.021835 | 0.1652 | 10
Diff HSTL Class II DCI 1.8V (pair) | 0.0015951 | 0.021835 | 0.6008 | 10
Diff HSTL Class II T DCI 1.8V (pair) | 0.0015951 | 0.021835 | 0.1652 | 10
Diff HSUL 1.2V (pair) | 0.0015951 | 0.014124 | 0.0231 | 10
Diff HSUL DCI 1.2V (pair) | 0.0015951 | 0.014124 | 0.0951 | 10
Diff SSTL 1.2V (pair) | 0.0015951 | 0.002304 | 0.04592 | 10
Diff SSTL DCI 1.2V (pair) | 0.0015951 | 0.002304 | 0.04592 | 10
Diff SSTL T DCI 1.2V (pair) | 0.0015951 | 0.002304 | 0.04592 | 10
Diff SSTL 1.35V (pair) | 0.0015951 | 0.002304 | 0.052535 | 10
Diff SSTL DCI 1.35V (pair) | 0.0015951 | 0.002304 | 0.052535 | 10
Diff SSTL T DCI 1.35V (pair) | 0.0015951 | 0.002304 | 0.052535 | 10
Diff SSTL 1.5V (pair) | 0.0015951 | 0.002304 | 0.0539 | 10
Diff SSTL DCI 1.5V (pair) | 0.0015951 | 0.002304 | 0.0539 | 10
Diff SSTL T DCI 1.5V (pair) | 0.0015951 | 0.002304 | 0.0539 | 10
Diff SSTL Class I 1.8V (pair) | 0.0015951 | 0.0077626 | 0.10029 | 10
Diff SSTL Class I DCI 1.8V (pair) | 0.0015951 | 0.0077626 | 0.08899 | 10
Diff SSTL Class II 1.8V (pair) | 0.0015951 | 0.020727 | 0.13616 | 10
Diff SSTL Class II DCI 1.8V (pair) | 0.0015951 | 0.020727 | 0.52992 | 10
Diff SSTL Class II T DCI 1.8V (pair) | 0.0015951 | 0.020727 | 0.13616 | 10
HSLV DCI 1.5V | 0.00079754 | 0.00576 | 0.030436 | 10
HSLV DCI 1.8V | 0.00079754 | 0.00684 | 0.073651 | 10
HSTL Class I 1.5V | 0.00079754 | 0.0063333 | 0.0445 | 10
HSTL Class I 1.2V | 0.00079754 | 0.007062 | 0.027264 | 10
HSTL Class I 1.8V | 0.00079754 | 0.007062 | 0.0644 | 10
HSTL Class I DCI 1.5V | 0.00079754 | 0.0063333 | 0.0445 | 10
HSTL Class I DCI 1.8V | 0.00079754 | 0.007062 | 0.0666 | 10
HSTL Class II 1.5V | 0.00079754 | 0.0073713 | 0.05705 | 10
HSTL Class II 1.8V | 0.00079754 | 0.010917 | 0.0826 | 10
HSTL Class II DCI 1.5V | 0.00079754 | 0.0073713 | 0.18537 | 10
HSTL Class II DCI 1.8V | 0.00079754 | 0.010917 | 0.3004 | 10
HSTL Class II T DCI 1.5V | 0.00079754 | 0.0073713 | 0.05705 | 10
HSTL Class II T DCI 1.8V | 0.00079754 | 0.010917 | 0.0826 | 10
HSTL Class III 1.5V | 0.00079754 | 0.013841 | 0.0833 | 10
HSTL Class III 1.8V | 0.00079754 | 0.010183 | 0.108 | 10
HSTL Class III DCI 1.5V | 0.00079754 | 0.013841 | 0.083933 | 10
HSTL Class III DCI 1.8V | 0.00079754 | 0.010183 | 0.10827 | 10
HSUL 1.2V | 0.00079754 | 0.0048823 | 0.00864 | 10
HSUL DCI 1.2V | 0.00079754 | 0.0048823 | 0.04464 | 10
LVCMOS 1.2V 2mA (Slow) | 0.00079754 | 0.0022167 | 0.0144 | 10
LVCMOS 1.2V 2mA (Fast) | 0.00079754 | 0.0022167 | 0.0144 | 10
LVCMOS 1.2V 4mA (Slow) | 0.00079754 | 0.002794 | 0.0144 | 10
LVCMOS 1.2V 4mA (Fast) | 0.00079754 | 0.002794 | 0.0144 | 10
LVCMOS 1.2V 6mA (Slow) | 0.00079754 | 0.0048823 | 0.0144 | 10
LVCMOS 1.2V 6mA (Fast) | 0.00079754 | 0.0048823 | 0.0144 | 10
LVCMOS 1.2V 8mA (Slow) | 0.00079754 | 0.0029757 | 0.0144 | 10
LVCMOS 1.2V 8mA (Fast) | 0.00079754 | 0.0029757 | 0.0144 | 10
LVCMOS 1.5V 2mA (Slow) | 0.00079754 | 0.0022167 | 0.0225 | 10
LVCMOS 1.5V 2mA (Fast) | 0.00079754 | 0.0022167 | 0.0225 | 10
LVCMOS 1.5V 4mA (Slow) | 0.00079754 | 0.002794 | 0.0225 | 10
LVCMOS 1.5V 4mA (Fast) | 0.00079754 | 0.002794 | 0.0225 | 10
LVCMOS 1.5V 6mA (Slow) | 0.00079754 | 0.0048823 | 0.0225 | 10
LVCMOS 1.5V 6mA (Fast) | 0.00079754 | 0.0048823 | 0.0225 | 10
LVCMOS 1.5V 8mA (Slow) | 0.00079754 | 0.0029757 | 0.0225 | 10
LVCMOS 1.5V 8mA (Fast) | 0.00079754 | 0.0029757 | 0.0225 | 10
LVCMOS 1.5V 12mA (Slow) | 0.00079754 | 0.0055983 | 0.0225 | 10
LVCMOS 1.5V 12mA (Fast) | 0.00079754 | 0.0055983 | 0.0225 | 10
LVCMOS 1.5V 16mA (Slow) | 0.00079754 | 0.0059655 | 0.0225 | 10
LVCMOS 1.5V 16mA (Fast) | 0.00079754 | 0.0059655 | 0.0225
LVCMOS 1.8V 2mA (Slow) | 0.00079754 | 0.0022162 | 0.0324
LVCMOS 1.8V 2mA (Fast) | 0.00079754 | 0.0022162 | 0.0324
LVCMOS 1.8V 4mA (Slow) | 0.00079754 | 0.0027886 | 0.0324
LVCMOS 1.8V 4mA (Fast) | 0.00079754 | 0.0027886 | 0.0324
LVCMOS 1.8V 6mA (Slow) | 0.00079754 | 0.0048802 | 0.0324
LVCMOS 1.8V 6mA (Fast) | 0.00079754 | 0.0048802 | 0.0324
LVCMOS 1.8V 8mA (Slow) | 0.00079754 | 0.0033358 | 0.0324
LVCMOS 1.8V 8mA (Fast) | 0.00079754 | 0.0033358 | 0.0324
LVCMOS 1.8V 12mA (Slow) | 0.00079754 | 0.0055992 | 0.0324
LVCMOS 1.8V 12mA (Fast) | 0.00079754 | 0.0055992 | 0.0324
LVCMOS 1.8V 16mA (Slow) | 0.00079754 | 0.0059127 | 0.0324
LVCMOS 1.8V 16mA (Fast) | 0.00079754 | 0.0059127 | 0.0324
LVDCI 1.5V | 0.00079754 | 0.007704 | 0.0225
LVDCI 1.8V | 0.00079754 | 0.00684 | 0.0324
LVDCI DV2 1.5V | 0.00079754 | 0.007704 | 0.0225
LVDCI DV2 1.8V | 0.00079754 | 0.00684 | 0.0324
LVDS 1.8V (pair) | 0.0015951 | 0.00333 | 0.16074
SSTL 1.2V | 0.00079754 | 0.001152 | 0.020335
SSTL DCI 1.2V | 0.00079754 | 0.001152 | 0.020335
SSTL T DCI 1.2V | 0.00079754 | 0.001152 | 0.020335
SSTL 1.35V | 0.00079754 | 0.001152 | 0.023643
SSTL DCI 1.35V | 0.00079754 | 0.001152 | 0.023643
SSTL T DCI 1.35V | 0.00079754 | 0.001152 | 0.023643
SSTL 1.5V | 0.00079754 | 0.001152 | 0.02695
SSTL DCI 1.5V | 0.00079754 | 0.001152 | 0.02695
SSTL T DCI 1.5V | 0.00079754 | 0.001152 | 0.02695
SSTL Class I 1.8V | 0.00079754 | 0.0038813 | 0.050145
SSTL Class I DCI 1.8V | 0.00079754 | 0.0038813 | 0.044495
SSTL Class II 1.8V | 0.00079754 | 0.010363 | 0.06808
SSTL Class II DCI 1.8V | 0.00079754 | 0.010363 | 0.26496
SSTL Class II T DCI 1.8V | 0.00079754 | 0.010363 | 0.06808
Thermal Models | Ambient | Airflow | Heat sink | CustomSA | Board | Layers | CustomJB | Board temp | TJA | Junction
JEDEC_0 | 50 | 0 | None | 0 | JEDEC (2S2P) | 8 to 11 | 0 | 50 | 4.9 | 54.542 | Airflow |  |  | 10.6 | 58.8032
JEDEC_250 | 50 | 250 | None | 0 | JEDEC (2S2P) | 8 to 11 | 0 | 50 | 3.8 | 53.4092 |  |  |  | 6.4 | 55.1628
JEDEC_500 | 50 | 500 | None | 0 | JEDEC (2S2P) | 8 to 11 | 0 | 50 | 3.2 | 52.823 |  |  |  | 5.3 | 54.2432
JEDEC_750 | 50 | 750 | None | 0 | JEDEC (2S2P) | 8 to 11 | 0 | 50 | 2.9 | 52.5375 |  |  |  | 4.8 | 53.8297
Medium_0 | 50 | 0 | None | 0 | Medium (10"x10") | 8 to 11 | 0 | 50 | 4.9 | 54.542 |  |  |  | 6.12 | 54.9274
Medium_250 | 50 | 250 | None | 0 | Medium (10"x10") | 8 to 11 | 0 | 50 | 2.5964 | 52.2534 |  |  |  | 3.3954 | 52.683
Medium_500 | 50 | 500 | None | 0 | Medium (10"x10") | 8 to 11 | 0 | 50 | 2.0106 | 51.7186 |  |  |  | 2.7698 | 52.1794
Medium_750 | 50 | 750 | None | 0 | Medium (10"x10") | 8 to 11 | 0 | 50 | 1.7038 | 51.4451 |  |  |  | 2.4501 | 51.9236
Small_250_4 | 50 | 250 | None | 0 | Small (4"x4") | 4 to 7 | 0 | 50 | 3.8 | 53.4092 | Standard Board |  |  | 6.1723 | 54.9713
Medium_250_4 | 50 | 250 | None | 0 | Medium (10"x10") | 4 to 7 | 0 | 50 | 3.7931 | 53.4023 |  |  |  | 4.8277 | 53.8525
Large_250_4 | 50 | 250 | None | 0 | Large (20"x20") | 4 to 7 | 0 | 50 | 3.8 | 53.4092 |  |  |  | 4.8862 | 53.9008
Small_250_8 | 50 | 250 | None | 0 | Small (4"x4") | 8 to 11 | 0 | 50 | 3.8 | 53.4092 |  |  |  | 5.6169 | 54.5067
Medium_250_8 | 50 | 250 | None | 0 | Medium (10"x10") | 8 to 11 | 0 | 50 | 2.5964 | 52.2534 |  |  |  | 3.3954 | 52.683
Large_250_8 | 50 | 250 | None | 0 | Large (20"x20") | 8 to 11 | 0 | 50 | 2.4966 | 52.1611 |  |  |  | 3.2492 | 52.565
Small_250_12 | 50 | 250 | None | 0 | Small (4"x4") | 12 to 15 | 0 | 50 | 3.8 | 53.4092 |  |  |  | 5.3977 | 54.3243
Medium_250_12 | 50 | 250 | None | 0 | Medium (10"x10") | 12 to 15 | 0 | 50 | 2.112 | 51.8099 |  |  |  | 2.8108 | 52.2122
Large_250_12 | 50 | 250 | None | 0 | Large (20"x20") | 12 to 15 | 0 | 50 | 1.8698 | 51.5925 |  |  |  | 2.5477 | 52.0015
Small_250_16 | 50 | 250 | None | 0 | Small (4"x4") | 16 or more | 0 | 50 | 3.8 | 53.4092 |  |  |  | 5.3977 | 54.3243
Medium_250_16 | 50 | 250 | None | 0 | Medium (10"x10") | 16 or more | 0 | 50 | 1.9267 | 51.6434 |  |  |  | 2.6208 | 52.06
Large_250_16 | 50 | 250 | None | 0 | Large (20"x20") | 16 or more | 0 | 50 | 1.6133 | 51.3652 |  |  |  | 2.27 | 51.78
Medium_250_Low | 50 | 250 | Low Profile | 0 | Medium (10"x10") | 8 to 11 | 0 | 50 | 1.1016 | 50.9205 | Heatsink |  |  | 3.4469 | 52.7247
Medium_500_Low | 50 | 500 | Low Profile | 0 | Medium (10"x10") | 8 to 11 | 0 | 50 | 0.82295 | 50.683 |  |  |  | 2.483 | 51.9499
Medium_250_Med | 50 | 250 | Medium Profile | 0 | Medium (10"x10") | 8 to 11 | 0 | 50 | 0.90667 | 50.754 |  |  |  | 2.9767 | 52.3455
Medium_500_Med | 50 | 500 | Medium Profile | 0 | Medium (10"x10") | 8 to 11 | 0 | 50 | 0.65957 | 50.5453 |  |  |  | 2.1069 | 51.6503
Medium_250_High | 50 | 250 | High Profile | 0 | Medium (10"x10") | 8 to 11 | 0 | 50 | 0.81452 | 50.6759 |  |  |  | 2.2656 | 51.7765
Medium_500_High | 50 | 500 | High Profile | 0 | Medium (10"x10") | 8 to 11 | 0 | 50 | 0.56056 | 50.4623 |  |  |  | 1.5227 | 51.188
Medium_250_12_Med | 50 | 250 | Medium Profile | 0 | Medium (10"x10") | 12 to 15 | 0 | 50 | 0.83943 | 50.697 |  |  |  | 2.1069 | 51.6503
Medium_250_12_High | 50 | 250 | High Profile | 0 | Medium (10"x10") | 12 to 15 | 0 | 50 | 0.75985 | 50.6297 |  |  |  | 1.5227 | 51.188
Medium_250_12_Custom | 50 | 250 | Custom | 5.5 | Medium (10"x10") | 12 to 15 | 0 | 50 | 1.5681 | 51.3254 |  |  |  | 3.0388 | 52.3954
Custom_250_Low | 50 | 250 | Low Profile | 0 | Custom | 8 to 11 | 4.4 | 50 | 1.2622 | 51.0588 | Custom Board |  |  | 2.731 | 52.1483
Custom_250_Med | 50 | 250 | Medium Profile | 0 | Custom | 8 to 11 | 4.4 | 50 | 0.98554 | 50.8212 |  |  |  | 2.4444 | 51.9191
Custom_250_High | 50 | 250 | High Profile | 0 | Custom | 8 to 11 | 4.4 | 50 | 0.86069 | 50.715 |  |  |  | 1.98 | 51.5495
Custom_500_High | 50 | 500 | High Profile | 0 | Custom | 8 to 11 | 4.4 | 50 | 0.58146 | 50.4798 |  |  |  | 1.5104 | 51.1783
Custom_250_Cust_44 | 50 | 250 | Custom | 3.3 | Custom | 8 to 11 | 4.4 | 50 | 1.9084 | 51.6269 |  |  |  | 1.9494 | 51.5252
Custom_250_Cust_88 | 50 | 250 | Custom | 3.3 | Custom | 8 to 11 | 8.8 | 50 | 2.4368 | 52.106 |  |  |  | 2.5041 | 51.9667
Custom_250_Cust_50 | 50 | 250 | Custom | 5.5 | Custom | 8 to 11 | 4.4 | 50 | 2.4582 | 52.1257 |  |  |  | 2.4832 | 51.95
Custom_250_Cust_52 | 50 | 250 | Custom | 5.5 | Custom | 8 to 11 | 4.4 | 52 | 4.0463 | 53.656 |  |  |  | 4.1523 | 53.1011
XPE Comparison Table for Automated Tests - Static Power (Vccint, Vccbram, Vccaux), Nominal Voltages | [29 empty] | XPE Comparison Table for Automated Tests - Static Power (Vccint, Vccbram, Vccaux), Nominal Voltages
| TT |  |  |  |  | Clock0: (TT+FF)/2; Clock5: FF2 |  |  |  | FF1.5 | [5 empty] | TT | TT | FF3 | FF2 (E/I) | FF1.5 (-2L) |  |  |  |  | TT |  |  |  |  | (TT+FF)/2 |  |  |  |  | FF2 |  |  |  |  | FF1.5
| 0 | 25 | 85 | 100 | 125 | 0 | 25 | 85 | 100 | 125 | 0 | 25 | 85 | 100 | 125 | 0 | 25 | 85 | 100 | 125 |  | 25 | 85 | 85 | 100 | 85 | 100 | 125 |  |  | 0 | 25 | 85 | 100 | 125 | 0 | 25 | 85 | 100 | 125 | 0 | 25 | 85 | 100 | 125 | 0 | 25 | 85 | 100 | 125
XC7A100T | 22.7614 | 37.5989 | 210.2911 | 342.328 | 748.0138 | 42.1335 | 86.029 | 555.6568 | 858.6471 | 1694.1033 | 31.1492 | 59.2949 | 368.3954 | 579.8529 | 1185.363 | 27.7468 | 50.3228 | 301.4335 | 478.3321 | 994.2732 |  | -0.3738% | -0.778% | -0.7897% | -0.812% | -0.792% | -0.8145% | 0.4154% |  | 7A100T |  | 37.74 | 211.94 | 345.12 | 743.54 |  | 86.54 | 560.08 | 865.6 | 1691.3 |  | 59.6 | 371.34 | 584.6 | 1181.74 |  | 50.56 | 303.84 | 482.26 | 990.16
XC7A200T | 34.827 | 63.8789 | 432.6046 | 717.0984 | 1600.8575 | 75.8728 | 163.5687 | 1163.8718 | 1815.5181 | 3630.6839 | 53.0763 | 108.8656 | 767.5184 | 1223.0605 | 2540.1157 | 45.8853 | 90.5435 | 625.71 | 1006.694 | 2128.9183 |  | -0.4381% | -0.797% | -0.7934% | -0.8158% | -0.8038% | -0.8203% | 0.7105% |  | 7A200T |  | 64.16 | 436.08 | 723.02 | 1584.96 |  | 164.6 | 1173.18 | 1830.24 | 3615.86 |  | 109.48 | 773.72 | 1233.12 | 2524.8 |  | 91.02 | 630.78 | 1015.02 | 2113.9
XC7K70T | 62.6588 | 99.1569 | 317.5555 | 481.9025 | 955.0779 | 86.0294 | 161.8392 | 762.4106 | 1141.605 | 2135.8416 | 71.9982 | 127.0684 | 522.7435 | 788.4011 | 1504.3442 | 68.0807 | 115.6189 | 437.1373 | 659.1402 | 1266.7617 |  | 0.2395% | 0.2638% | 0.2644% | 0.2672% | 0.2655% | 0.2678% | -0.9724% |  | 7K70T |  | 98.92 | 316.72 | 480.62 | 965.16 |  | 161.44 | 760.4 | 1138.58 | 2145.94 |  | 126.76 | 521.36 | 786.3 | 1516.64 |  | 115.34 | 435.98 | 657.38 | 1279.2
XC7K160T | 70.8135 | 128.2703 | 594.3544 | 947.9667 | 1984.3982 | 124.7436 | 258.3198 | 1545.6729 | 2365.7433 | 4564.6992 | 93.9939 | 186.2557 | 1033.0105 | 1606.0434 | 3185.5249 | 84.6253 | 162.5159 | 849.6331 | 1328.5805 | 2667.1431 |  | 0.2268% | 0.2622% | 0.2616% | 0.2649% | 0.2635% | 0.2657% | -0.1706% |  | 7K160T |  | 127.98 | 592.8 | 945.46 | 1992.76 |  | 257.7 | 1541.64 | 2359.54 | 4546.82 |  | 185.82 | 1030.3 | 1601.8 | 3184.96 |  | 162.14 | 847.4 | 1325.06 | 2671.7
XC7K325T | 126.886 | 229.8043 | 1020.6441 | 1621.8214 | 3381.5941 | 217.985 | 450.2141 | 2640.4713 | 4039.0799 | 7780.9322 | 165.9646 | 328.167 | 1766.8776 | 2742.9223 | 5426.2951 | 150.1331 | 287.947 | 1454.751 | 2269.7383 | 4542.0817 |  | 0.2374% | 0.2637% | 0.2609% | 0.2647% | 0.264% | 0.2659% | -0.3457% |  | 7K325T |  | 229.26 | 1017.96 | 1617.52 | 3399.78 |  | 449.12 | 2633.6 | 4028.52 | 7762.06 |  | 327.38 | 1762.24 | 2735.68 | 5434.36 |  | 287.26 | 1450.92 | 2263.72 | 4557.84
XC7K410T | 134.7231 | 258.4051 | 1339.3196 | 2164.6105 | 4600.1739 | 259.0387 | 553.9033 | 3543.976 | 5461.8833 | 10644.6162 | 188.7256 | 390.1509 | 2355.6576 | 3694.5801 | 7414.5642 | 166.817 | 336.0568 | 1930.4601 | 3049.1716 | 6200.1012 |  | 0.2347% | 0.2635% | 0.2607% | 0.2643% | 0.2638% | 0.2654% | 0.05618% |  | 7K410T |  | 257.8 | 1335.8 | 2158.88 | 4610.52 |  | 552.56 | 3534.76 | 5447.62 | 10579.86 |  | 389.22 | 2349.48 | 3684.84 | 7396.3 |  | 335.26 | 1925.38 | 3041.1 | 6196.62
XC7K355T | 168.7837 | 301.4803 | 1258.6207 | 1990.9428 | 4139.3599 | 273.7187 | 561.3283 | 3205.7914 | 4906.6085 | 9460.1321 | 213.1759 | 417.4869 | 2156.5888 | 3344.0694 | 6610.953 | 194.9176 | 369.9891 | 1781.0592 | 2773.2336 | 5541.7627 |  | 0.2528% | 0.2661% | 0.2618% | 0.2653% | 0.2657% | 0.2666% | -0.4848% |  | 7K355T |  | 300.72 | 1255.28 | 1985.64 | 4163.54 |  | 559.92 | 3197.42 | 4893.76 | 9451.28 |  | 416.44 | 2150.9 | 3335.22 | 6631.56 |  | 369.06 | 1776.34 | 2765.86 | 5568.76
XC7K420T | 196.5365 | 351.587 | 1471.8471 | 2328.7837 | 4842.521 | 319.565 | 655.8058 | 3750.775 | 5741.2352 | 11070.4143 | 248.734 | 487.5427 | 2522.6553 | 3912.5547 | 7736.0364 | 227.407 | 431.9646 | 2083.1207 | 3244.3872 | 6484.9247 |  | 0.2529% | 0.2662% | 0.2618% | 0.2654% | 0.2657% | 0.2666% | -0.4766% |  | 7K420T |  | 350.7 | 1467.94 | 2322.58 | 4871.48 |  | 654.16 | 3740.98 | 5726.2 | 11059.76 |  | 486.32 | 2516 | 3902.2 | 7759.92 |  | 430.88 | 2077.6 | 3235.76 | 6515.98
XC7K480T | 224.3259 | 400.3901 | 1666.7404 | 2635.3937 | 5477.2238 | 363.0382 | 744.1261 | 4242.9877 | 6493.6857 | 12518.7066 | 282.9081 | 553.7487 | 2854.543 | 4426.021 | 8748.7027 | 258.8839 | 490.9928 | 2357.642 | 3670.6505 | 7334.1379 |  | 0.2529% | 0.2659% | 0.2615% | 0.2651% | 0.2655% | 0.2663% | -0.4869% |  | 7K480T |  | 399.38 | 1662.32 | 2628.38 | 5510.6 |  | 742.26 | 4231.92 | 6476.7 | 12508.18 |  | 552.36 | 2847.02 | 4414.32 | 8776.74 |  | 489.76 | 2351.4 | 3660.9 | 7370.02
XC7VX330T | 62.6555 | 130.0705 | 1144.5492 | 1915.9447 | 4320.9863 | 176.8413 | 404.1168 | 3184.1433 | 4961.6237 | 9888.6663 | 112.3444 | 252.0081 | 2086.0312 | 3331.0316 | 6922.3494 | 92.1336 | 201.9489 | 1692.2579 | 2733.8921 | 5798.8638 |  | 0.1929% | 0.2882% | 0.2886% | 0.2924% | 0.2903% | 0.2932% | 2.516% |  | 7VX330T |  | 129.82 | 1141.26 | 1910.36 | 4194.86 |  | 403.1 | 3174.98 | 4947.26 | 9692.1 |  | 251.42 | 2080 | 3321.32 | 6762.9 |  | 201.5 | 1687.36 | 2725.9 | 5656.52
XC7V585T | 253.5708 | 452.302 | 1871.9686 | 2951.3955 | 6101.9443 | 415.0447 | 847.3703 | 4773.7203 | 7280.8603 | 13958.9456 | 321.9645 | 628.5386 | 3209.2741 | 4959.5707 | 9750.2409 | 293.9215 | 556.3591 | 2649.6465 | 4112.0554 | 8172.3542 |  | 0.2531% | 0.2672% | 0.2625% | 0.2663% | 0.2667% | 0.2676% | -0.5303% |  | 7V585T |  | 451.16 | 1866.98 | 2943.5 | 6142.2 |  | 845.24 | 4761.22 | 7261.74 | 13953.52 |  | 626.96 | 3200.78 | 4946.4 | 9785.96 |  | 554.96 | 2642.6 | 4101.08 | 8215.92
XC7V2000T | 401.3567 | 809.2875 | 4599.1939 | 7488.854 | 16024.1528 | 598.6475 | 1308.1594 | 8738.5797 | 13497.3438 | 26378.6481 | 598.6475 | 1308.1594 | 8738.5797 | 13497.3438 | 26378.6481 | 509.3855 | 1113.4955 | 7448.1328 | 11506.9422 | 22498.8815 |  | 0.2387% | 0.265% | 0.7283% | 0.7714% | 1.004% | 1.072% | 1.693% |  | 7V2000T |  | 807.36 | 4587.04 | 7468.94 | 16040.86 |  | 1301.888 | 8675.394 | 13394.024 | 26028.576 |  | 1301.888 | 8675.394 | 13394.024 | 26028.576 |  | 1106.6048 | 7374.0849 | 11384.9204 | 22124.2896
XC7VX485T | 357.1977 | 593.1407 | 2034.2272 | 3136.1963 | 6350.0473 | 504.513 | 985.549 | 4960.5813 | 7516.5923 | 14295.5715 | 416.5484 | 768.4785 | 3384.3014 | 5170.3823 | 10041.7803 | 391.5585 | 696.919 | 2820.1342 | 4312.7696 | 8445.629 |  | 0.2706% | 0.2715% | 0.2652% | 0.2684% | 0.27% | 0.2699% | -0.8482% |  | 7VX485T |  | 591.54 | 2028.72 | 3127.72 | 6405.44 |  | 982.96 | 4947.46 | 7496.7 | 14347.78 |  | 766.44 | 3375.24 | 5156.54 | 10114.3 |  | 695.06 | 2812.54 | 4301.16 | 8517.88
XC7VX415T | 70.5145 | 154.5364 | 1456.8055 | 2451.8757 | 5566.495 | 214.4712 | 499.456 | 4068.8705 | 6364.2851 | 12756.4471 | 133.4586 | 308.1999 | 2662.6592 | 4269.6236 | 8925.4021 | 107.9092 | 245.1652 | 2158.1668 | 3502.7523 | 7475.4568 |  | 0.2052% | 0.2909% | 0.2896% | 0.2937% | 0.2922% | 0.2947% | 2.615% |  | 7VX415T |  | 154.22 | 1452.58 | 2444.68 | 5399.24 |  | 498.18 | 4057.12 | 6345.8 | 12490.46 |  | 307.46 | 2654.92 | 4257.12 | 8712.12 |  | 244.6 | 2151.88 | 3492.46 | 7284.94
XC7VX550T | 93.5785 | 205.4212 | 1943.2785 | 3271.242 | 7429.2719 | 285.9865 | 666.1826 | 5429.6413 | 8492.7085 | 17022.6741 | 177.6641 | 410.6667 | 3552.7678 | 5697.3459 | 11910.6948 | 143.5734 | 326.5534 | 2879.5296 | 4673.7146 | 9975.2822 |  | 0.2054% | 0.291% | 0.2896% | 0.2937% | 0.2922% | 0.2947% | 2.621% |  | 7VX550T |  | 205 | 1937.64 | 3261.64 | 7204.28 |  | 664.48 | 5413.96 | 8468.04 | 16667.3 |  | 409.68 | 3542.44 | 5680.66 | 11625.18 |  | 325.8 | 2871.14 | 4659.98 | 9720.52
XC7VX690T | 116.7986 | 256.7866 | 2435.3452 | 4099.8931 | 9313.3526 | 357.7891 | 833.9919 | 6805.4713 | 10645.7763 | 21341.47 | 222.1214 | 513.9155 | 4452.642 | 7141.2714 | 14932.038 | 179.4148 | 408.5231 | 3608.773 | 5858.1125 | 12505.8061 |  | 0.2055% | 0.291% | 0.2896% | 0.2937% | 0.2922% | 0.2947% | 2.63% |  | 7VX690T |  | 256.26 | 2428.28 | 4087.86 | 9030.74 |  | 831.86 | 6785.82 | 10614.86 | 20894.76 |  | 512.68 | 4439.7 | 7120.36 | 14573.22 |  | 407.58 | 3598.26 | 5840.9 | 12185.38
XC7VX980T | 151.4874 | 332.6826 | 3146.6588 | 5295.241 | 11934.1504 | 463.9127 | 1080.6494 | 8800.8527 | 13761.6893 | 27405.9538 | 288.0142 | 665.8401 | 5756.3646 | 9228.5128 | 19160.5059 | 232.6541 | 529.28 | 4664.7049 | 7569.1362 | 16040.9602 |  | 15.87% | 12.77% | 12.37% | 12.35% | 12.58% | 12.41% | 14.04% |  | 7VX850T |  | 287.12 | 2790.42 | 4705.58 | 10413.2 |  | 951.84 | 7831.84 | 12260.26 | 24155.66 |  | 583.22 | 5116.56 | 8214.06 | 16831.28 |  | 461.88 | 4143.34 | 6733.6 | 14066.22
XC7VX1140T | 169.7115 | 382.7225 | 3730.3061 | 6291.1755 | 14319.3676 | 381.3238 | 895.6475 | 7403.7543 | 11599.2828 | 23309.3533 | 381.3238 | 895.6475 | 7403.7543 | 11599.2828 | 23309.3533 | 325.0958 | 764.1354 | 6330.3312 | 9921.8504 | 19953.7147 |  | 0.2101% | 0.2905% | 1.305% | 1.382% | 1.903% | 2.024% | 4.137% |  | 7VX1140T |  | 381.92 | 3719.5 | 6272.76 | 13882.06 |  | 887.698 | 7308.392 | 11441.178 | 22542.394 |  | 887.698 | 7308.392 | 11441.178 | 22542.394 |  | 754.5433 | 6212.1332 | 9725.0013 | 19161.0349
XCVH580T
XCVH870T
XC7Z010 | 10.8636 | 16.1278 | 70.2575 | 111.4833 | 235.916 | 16.8184 | 31.7855 | 180.1283 | 275.1773 | 535.2876 | 13.2443 | 22.8945 | 120.4237 | 186.8416 | 375.0134 | 12.3863 | 20.1764 | 99.2551 | 154.7018 | 314.64 |  | -0.3229% | -0.7381% | -0.7776% | -0.7956% | -0.7647% | -0.794% | -0.07622% |  | 7Z010 |  | 16.18 | 70.78 | 112.36 | 236.88 |  | 31.96 | 181.54 | 277.38 | 536.34 |  | 23 | 121.36 | 188.34 | 375.3 |  | 20.26 | 100.02 | 155.94 | 314.88
XC7Z020 | 17.5152 | 28.9166 | 156.4213 | 254.4811 | 555.7542 | 32.0342 | 65.0922 | 415.4593 | 642.8475 | 1271.6 | 23.8822 | 45.1595 | 274.7272 | 432.7662 | 886.4195 | 21.3647 | 38.5276 | 224.4348 | 356.3987 | 741.6468 |  | -0.3565% | -0.7479% | -0.7598% | -0.7827% | -0.7628% | -0.7854% | 0.2442% |  | 7Z020 |  | 29.02 | 157.6 | 256.48 | 554.04 |  | 65.46 | 418.64 | 647.86 | 1270.12 |  | 45.38 | 276.84 | 436.18 | 884.5 |  | 38.7 | 226.16 | 359.22 | 739.84
XC7Z030 | 44.9595 | 83.2934 | 437.5116 | 706.6941 | 1501.1816 | 85.9308 | 181.5016 | 1160.0681 | 1783.9942 | 3470.5888 | 62.6628 | 127.0029 | 770.8069 | 1206.6095 | 2419.2534 | 55.5255 | 109.0778 | 631.2452 | 995.8221 | 2023.9369 |  | 0.2086% | 0.2593% | 0.26% | 0.2634% | 0.2613% | 0.264% | 0.2843% |  | 7Z030 |  | 83.12 | 436.38 | 704.84 | 1502.04 |  | 181.08 | 1157.06 | 1779.34 | 3444.16 |  | 126.72 | 768.8 | 1203.44 | 2408.6 |  | 108.84 | 629.6 | 993.2 | 2018.2
XC7Z045 | 98.6086 | 179.2179 | 816.1576 | 1301.2186 | 2724.0937 | 171.1618 | 354.8182 | 2113.5777 | 3238.7225 | 6258.2997 | 129.7121 | 257.5124 | 1414.4055 | 2200.2393 | 4367.7794 | 117.2446 | 225.6123 | 1164.2181 | 1820.8968 | 3657.3924 |  | 0.2337% | 0.2626% | 0.2608% | 0.2643% | 0.2634% | 0.2652% | -0.2533% |  | 7Z040 |  | 178.8 | 814.02 | 1297.78 | 2736.6 |  | 353.96 | 2108.08 | 3230.26 | 6237.3 |  | 256.9 | 1410.7 | 2194.44 | 4370.48 |  | 225.08 | 1161.16 | 1816.08 | 3666.68
Max Power Comparisons for package analysis
[5 empty] | Total Power (W) @ Tj= | Clock3: Static Power (W) @ Tj=; Clock6: Design Power (W) |  |  |  | Fabric | IO | GT | GTXs
PART | Process | Voltages | Pkg | Q-Grade | 55'C | 85'C | 100'C | 125'C | 85'C | 100'C | 125'C | Core | I/O | GTX | Util | MHz | MHz | Gbps
7K70T | Max | Vmax | FBG484 |  | 4.8857 | 5.368 | 5.3921 |  | 0.81415 | 0.83829 |  | 2.1004 | 1.314 | 1.1394 | 75% | 250 | 400 | 6.6 | 4 |  |  |  |  | 588.8347 | 32.4405 | 50.4607 | 1.6 | 0.6389 | 66.531 | 5.3978 |  | 615.5099 | 35.3844 | 47.0292 | 3 | 0.84083 | 63.9906 | 5.5204
7K70T | Max | Vmax | FBG676 |  | 6.0602 | 6.5838 | 6.6058 |  | 0.8905 | 0.91254 |  | 2.1004 | 1.314 | 2.2789 | 75% | 250 | 400 | 6.6 | 8 |  |  |  |  | 588.8347 | 32.4405 | 50.4607 | 1.6 | 1.2778 | 133.0619 | 10.7956 |  | 615.5099 | 35.3844 | 47.0292 | 3 | 1.6817 | 127.9811 | 11.0409
7K160T | Max | Vmax | FBG484 |  | 9.2196 | 10.2592 | 10.3231 |  | 1.7182 | 1.7822 |  | 5.1164 | 2.2851 | 1.1394 | 75% | 250 | 400 | 6.6 | 4 |  |  |  |  | 1257.6832 | 59.2942 | 149.0313 | 2.1 | 0.6389 | 66.9494 | 5.3978 |  | 1320.192 | 63.8177 | 146.167 | 3.9 | 0.84083 | 63.9906 | 5.5204
7K160T | Max | Vmax | FBG676 |  | 10.0818 | 11.1629 | 11.2244 |  | 1.795 | 1.8564 |  | 5.1181 | 1.971 | 2.2789 | 75% | 250 | 400 | 6.6 | 8 |  |  |  |  | 1257.6832 | 59.2942 | 149.0313 | 2.1 | 1.2778 | 133.8988 | 10.7956 |  | 1320.192 | 63.8177 | 146.167 | 3.9 | 1.6817 | 127.9811 | 11.0409
7K160T | Max | Vmax | FFG676 |  | 11.941 | 13.0482 | 13.2661 |  | 1.8418 | 1.9012 |  | 5.1181 | 3.4277 | 2.6607 | 75% | 250 | 400 | 10.3125 | 8 |  |  |  |  | 1257.6832 | 59.2942 | 149.0313 | 2.1 | 1.2778 | 171.0198 | 10.7956 |  | 1320.192 | 63.8177 | 146.167 | 3.9 | 1.6817 | 163.4615 | 11.0409
7K325T | Max | Vmax | FBG676 |  | 14.8361 | 16.6776 | 16.7814 |  | 3.0293 | 3.1331 |  | 7.9418 | 3.4277 | 2.2789 | 75% | 250 | 400 | 6.6 | 8 |  |  |  |  | 2216.4986 | 81.2447 | 268.0519 | 2.1 | 1.2778 | 133.0619 | 10.7956 |  | 2323.2117 | 87.4617 | 262.1494 | 3.9 | 1.6817 | 127.9811 | 11.0409
7K325T | Max | Vmax | FBG900 |  | 17.115 | 18.9565 | 19.0603 |  | 3.0293 | 3.1331 |  | 7.9418 | 3.4277 | 4.5578 | 75% | 250 | 400 | 6.6 | 16 |  |  |  |  | 2216.4986 | 81.2447 | 268.0519 | 2.1 | 1.2778 | 133.0619 | 10.7956 |  | 2323.2117 | 87.4617 | 262.1494 | 3.9 | 1.6817 | 127.9811 | 11.0409
7K325T | Max | Vmax | FFG676 | RF676 | 15.2385 | 17.1059 | 17.3665 | 21.6462 | 3.0758 | 3.1778 | 5.3574 | 7.9418 | 3.4277 | 2.6607 | 75% | 250 | 400 | 10.3125 | 8 |  |  |  |  | 2216.4986 | 81.2447 | 268.0519 | 2.1 | 1.2778 | 169.9509 | 10.7956 |  | 2323.2117 | 87.4617 | 262.1494 | 3.9 | 1.6817 | 163.4615 | 11.0409
7K325T | Max | Vmax | FFG900 | RF900 | 17.7412 | 19.5828 | 19.9944 | 21.4535 | 3.0293 | 3.1331 | 5.2901 | 7.9418 | 3.4277 | 5.184 | 75% | 250 | 400 | 10.3125 | 16 |  |  |  |  | 2216.4986 | 81.2447 | 268.0519 | 2.1 | 1.2778 | 133.0619 | 10.7956 |  | 2323.2117 | 87.4617 | 262.1494 | 3.9 | 1.6817 | 127.9811 | 11.0409
7K355T | Max | Vmax | FFG901 |  | 22.0945 | 24.4032 | 24.9839 |  | 3.8132 | 3.9322 |  | 11.5 | 1.314 | 7.776 | 75% | 250 | 400 | 10.3125 | 24 |  |  |  |  | 2567.317 | 128.9466 | 304.0361 | 2.1 | 3.8334 | 399.1858 | 32.3867 |  | 2696.0292 | 140.6808 | 295.6052 | 3.9 | 5.045 | 383.9433 | 33.1226
7K410T | Max | Vmax | FBG676 |  | 19.8669 | 22.0983 | 22.232 |  | 3.6492 | 3.7829 |  | 12.7425 | 3.4277 | 2.2789 | 75% | 250 | 400 | 6.6 | 8 |  |  |  |  | 2613.5527 | 143.3864 | 345.3813 | 2.6 | 1.2778 | 133.0619 | 10.7956 |  | 2746.2893 | 156.4044 | 337.0659 | 4.8 | 1.6817 | 127.9811 | 11.0409
7K410T | Max | Vmax | FBG900 |  | 22.1458 | 24.3772 | 24.5109 |  | 3.6492 | 3.7829 |  | 12.7425 | 3.4277 | 4.5578 | 75% | 250 | 400 | 6.6 | 16 |  |  |  |  | 2613.5527 | 143.3864 | 345.3813 | 2.6 | 1.2778 | 133.0619 | 10.7956 |  | 2746.2893 | 156.4044 | 337.0659 | 4.8 | 1.6817 | 127.9811 | 11.0409
7K410T | Max | Vmax | FFG676 | RF676 | 20.2693 | 22.5266 | 22.817 | 27.6222 | 3.6957 | 3.8276 | 6.5327 | 12.7425 | 3.4277 | 2.6607 | 75% | 250 | 400 | 10.3125 | 8 |  |  |  |  | 2613.5527 | 143.3864 | 345.3813 | 2.6 | 1.2778 | 169.9509 | 10.7956 |  | 2746.2893 | 156.4044 | 337.0659 | 4.8 | 1.6817 | 163.4615 | 11.0409
7K410T | Max | Vmax | FFG900 | RF900 | 22.772 | 25.0034 | 25.4449 | 27.4295 | 3.6492 | 3.7829 | 6.4654 | 12.7425 | 3.4277 | 5.184 | 75% | 250 | 400 | 10.3125 | 16 |  |  |  |  | 2613.5527 | 143.3864 | 345.3813 | 2.6 | 1.2778 | 133.0619 | 10.7956 |  | 2746.2893 | 156.4044 | 337.0659 | 4.8 | 1.6817 | 127.9811 | 11.0409
7K420T | Max | Vmax | FFG901 |  | 25.8127 | 28.9027 | 29.6 |  | 5.0865 | 5.2452 |  | 13.4302 | 1.314 | 9.072 | 75% | 250 | 400 | 10.3125 | 28 |  |  |  |  | 3513.4382 | 160.732 | 404.7432 | 1.7 | 4.4723 | 465.7168 | 37.7844 |  | 3684.7226 | 176.4782 | 393.4553 | 3 | 5.8858 | 447.9339 | 38.643
7K420T | Max | Vmax | FFG1156 |  | 28.0235 | 31.0955 | 31.8881 |  | 5.05 | 5.2085 |  | 13.4318 | 1.971 | 10.6427 | 75% | 250 | 400 | 10.3125 | 32 |  |  |  |  | 3513.4382 | 160.732 | 404.7432 | 1.7 | 3.1945 | 424.8773 | 26.9889 |  | 3684.7226 | 176.4782 | 393.4553 | 3 | 4.2042 | 408.6538 | 27.6022
7K480T | Max | Vmax | FFG901 |  | 28.0649 | 31.2575 | 31.9647 |  | 5.2713 | 5.4236 |  | 15.3599 | 1.314 | 9.3124 | 75% | 250 | 400 | 10.3125 | 28 |  |  |  |  | 3523.3491 | 172.2508 | 404.7432 | 1.7 | 4.4723 | 594.8283 | 37.7844 |  | 3694.5285 | 187.9068 | 393.4553 | 3 | 5.8858 | 572.1153 | 38.643
7K480T | Max | Vmax | FFG1156 |  | 29.9633 | 33.0473 | 33.8397 |  | 5.0721 | 5.2303 |  | 15.3616 | 1.971 | 10.6427 | 75% | 250 | 400 | 10.3125 | 32 |  |  |  |  | 3523.3491 | 172.2508 | 404.7432 | 1.7 | 3.1945 | 424.8773 | 26.9889 |  | 3694.5285 | 187.9068 | 393.4553 | 3 | 4.2042 | 408.6538 | 27.6022
[5 empty] | Total Power (W) @ Tj= | Clock3: Static Power (W) @ Tj=; Clock6: Design Power (W) |  |  |  | Fabric | IO | GT | GTPs
PART | Process | Voltages | Pkg | Q-Grade | 55'C | 85'C | 100'C | 125'C | 85'C | 100'C | 125'C | Core | I/O | GTP | Util | MHz | MHz | Gbps
7A35T | Max | Vmax | FTG256 |  | 2.2012 | 2.569 | 2.5939 | 3.034 | 0.6292 | 0.65409 | 1.0942 | 1.4988 | 0.44104 | 0 | 75% | 150 | 150 | [6 empty] | 412.9136 | 33.9665 | 83.3096 | 1.6 | 0 | 0 | 0 |  | 442.4237 | 37.0489 | 77.2039 | 3 | 0 | 0 | 0
7A35T | Max | Vmax | CSG324 |  | 2.2012 | 2.569 | 2.5939 | 3.034 | 0.6292 | 0.65409 | 1.0942 | 1.4988 | 0.44104 | 0 | 75% | 150 | 150 | [6 empty] | 412.9136 | 33.9665 | 83.3096 | 1.6 | 0 | 0 | 0 |  | 442.4237 | 37.0489 | 77.2039 | 3 | 0 | 0 | 0
7A35T | Max | Vmax | FGG484 |  | 3.3202 | 3.7108 | 3.7343 | 4.0612 | 0.67264 | 0.69614 | 1.1568 | 1.4994 | 0.88209 | 0.65668 | 75% | 150 | 150 | 6.6 | 4 |  |  |  |  | 412.9136 | 33.9665 | 83.3096 | 1.6 | 0 | 36.1297 | 5.0646 |  | 442.4237 | 37.0489 | 77.2039 | 3 | 0 | 34.6412 | 5.1796
7A35T | Max | Vmax | FGG676 |  | 3.9974 | 4.411 | 4.4331 |  | 0.71609 | 0.73819 |  | 1.4994 | 0.88209 | 1.3134 | 75% | 150 | 150 | 6.6 | 8 |  |  |  |  | 412.9136 | 33.9665 | 83.3096 | 1.6 | 0 | 72.2595 | 10.1291 |  | 442.4237 | 37.0489 | 77.2039 | 3 | 0 | 69.2825 | 10.3593
7A35T | Max | Vmax | SBG484 |  | 5.8605 | 6.7101 | 6.7628 | 7.6984 | 1.4238 | 1.4766 | 2.4896 | 3.8038 | 0.88209 | 0.60035 |  |  |  | 5.4 | 4 |  |  |  |  | 912.8269 | 91.7733 | 170.095 | 2.6 | 0 | 36.1297 | 5.0646 |  | 976.477 | 100.0888 | 156.9259 | 4.8 | 0 | 34.6412 | 5.1796
7A50T | Max | Vmax | FBG484 |  | 5.8605 | 6.7101 | 6.7628 | 7.6984 | 1.4238 | 1.4766 | 2.4896 | 3.8038 | 0.88209 | 0.60035 | 75% | 150 | 150 | 5.4 | 4 |  |  |  |  | 912.8269 | 91.7733 | 170.095 | 2.6 | 0 | 36.1297 | 5.0646 |  | 976.477 | 100.0888 | 156.9259 | 4.8 | 0 | 34.6412 | 5.1796
7A50T | Max | Vmax | FBG676 |  | 6.9232 | 7.7956 | 7.8469 | 7.6984 | 1.4673 | 1.5186 | 2.4896 | 3.8045 | 1.3231 | 1.2007 | 75% | 150 | 150 | 5.4 | 8 |  |  |  |  | 912.8269 | 91.7733 | 170.095 | 2.6 | 0 | 72.2595 | 10.1291 |  | 976.477 | 100.0888 | 156.9259 | 4.8 | 0 | 69.2825 | 10.3593
7A50T | Max | Vmax | FTG256 |  | 2.2012 | 2.569 | 2.5939 | 3.034 | 0.6292 | 0.65409 | 1.0942 | 1.4988 | 0.44104 | 0 | 75% | 150 | 150 | [6 empty] | 412.9136 | 33.9665 | 83.3096 | 1.6 | 0 | 0 | 0 |  | 442.4237 | 37.0489 | 77.2039 | 3 | 0 | 0 | 0
7A50T | Max | Vmax | CSG324 |  | 2.2012 | 2.569 | 2.5939 | 3.034 | 0.6292 | 0.65409 | 1.0942 | 1.4988 | 0.44104 | 0 | 75% | 150 | 150 | [6 empty] | 412.9136 | 33.9665 | 83.3096 | 1.6 | 0 | 0 | 0 |  | 442.4237 | 37.0489 | 77.2039 | 3 | 0 | 0 | 0
7A50T | Max | Vmax | FGG484 |  | 3.3202 | 3.7108 | 3.7343 | 4.0612 | 0.67264 | 0.69614 | 1.1568 | 1.4994 | 0.88209 | 0.65668 | 75% | 150 | 150 | 6.6 | 4 |  |  |  |  | 412.9136 | 33.9665 | 83.3096 | 1.6 | 0 | 36.1297 | 5.0646 |  | 442.4237 | 37.0489 | 77.2039 | 3 | 0 | 34.6412 | 5.1796
7A75T | Max | Vmax | FTG256 |  | 3.9974 | 4.411 | 4.4331 |  | 0.71609 | 0.73819 |  | 1.4994 | 0.88209 | 1.3134 | 75% | 150 | 150 | 6.6 | 8 |  |  |  |  | 412.9136 | 33.9665 | 83.3096 | 1.6 | 0 | 72.2595 | 10.1291 |  | 442.4237 | 37.0489 | 77.2039 | 3 | 0 | 69.2825 | 10.3593
7A75T | Max | Vmax | CSG324 |  | 5.8605 | 6.7101 | 6.7628 | 7.6984 | 1.4238 | 1.4766 | 2.4896 | 3.8038 | 0.88209 | 0.60035 |  |  |  | 5.4 | 4 |  |  |  |  | 912.8269 | 91.7733 | 170.095 | 2.6 | 0 | 36.1297 | 5.0646 |  | 976.477 | 100.0888 | 156.9259 | 4.8 | 0 | 34.6412 | 5.1796
7A75T | Max | Vmax | FGG484 |  | 5.8605 | 6.7101 | 6.7628 | 7.6984 | 1.4238 | 1.4766 | 2.4896 | 3.8038 | 0.88209 | 0.60035 | 75% | 150 | 150 | 5.4 | 4 |  |  |  |  | 912.8269 | 91.7733 | 170.095 | 2.6 | 0 | 36.1297 | 5.0646 |  | 976.477 | 100.0888 | 156.9259 | 4.8 | 0 | 34.6412 | 5.1796
7A75T | Max | Vmax | FGG676 |  | 6.9232 | 7.7956 | 7.8469 | 7.6984 | 1.4673 | 1.5186 | 2.4896 | 3.8045 | 1.3231 | 1.2007 | 75% | 150 | 150 | 5.4 | 8 |  |  |  |  | 912.8269 | 91.7733 | 170.095 | 2.6 | 0 | 72.2595 | 10.1291 |  | 976.477 | 100.0888 | 156.9259 | 4.8 | 0 | 69.2825 | 10.3593
7A100T | Max | Vmax | FTG256 | FTG256 | 2.2012 | 2.569 | 2.5939 | 3.034 | 0.6292 | 0.65409 | 1.0942 | 1.4988 | 0.44104 | 0 | 75% | 150 | 150 | [6 empty] | 412.9136 | 33.9665 | 83.3096 | 1.6 | 0 | 0 | 0 |  | 442.4237 | 37.0489 | 77.2039 | 3 | 0 | 0 | 0
7A100T | Max | Vmax | CSG324 | CSG324 | 2.2012 | 2.569 | 2.5939 | 3.034 | 0.6292 | 0.65409 | 1.0942 | 1.4988 | 0.44104 | 0 | 75% | 150 | 150 | [6 empty] | 412.9136 | 33.9665 | 83.3096 | 1.6 | 0 | 0 | 0 |  | 442.4237 | 37.0489 | 77.2039 | 3 | 0 | 0 | 0
7A100T | Max | Vmax | FGG484 | FGG484 | 3.3202 | 3.7108 | 3.7343 | 4.0612 | 0.67264 | 0.69614 | 1.1568 | 1.4994 | 0.88209 | 0.65668 | 75% | 150 | 150 | 6.6 | 4 |  |  |  |  | 412.9136 | 33.9665 | 83.3096 | 1.6 | 0 | 36.1297 | 5.0646 |  | 442.4237 | 37.0489 | 77.2039 | 3 | 0 | 34.6412 | 5.1796
7A100T | Max | Vmax | FGG676 |  | 3.9974 | 4.411 | 4.4331 |  | 0.71609 | 0.73819 |  | 1.4994 | 0.88209 | 1.3134 | 75% | 150 | 150 | 6.6 | 8 |  |  |  |  | 412.9136 | 33.9665 | 83.3096 | 1.6 | 0 | 72.2595 | 10.1291 |  | 442.4237 | 37.0489 | 77.2039 | 3 | 0 | 69.2825 | 10.3593
7A200T | Max | Vmax | SBG484 | RS484 | 5.8605 | 6.7101 | 6.7628 | 7.6984 | 1.4238 | 1.4766 | 2.4896 | 3.8038 | 0.88209 | 0.60035 |  |  |  | 5.4 | 4 |  |  |  |  | 912.8269 | 91.7733 | 170.095 | 2.6 | 0 | 36.1297 | 5.0646 |  | 976.477 | 100.0888 | 156.9259 | 4.8 | 0 | 34.6412 | 5.1796
7A200T | Max | Vmax | FBG484 | RB484 | 5.8605 | 6.7101 | 6.7628 | 7.6984 | 1.4238 | 1.4766 | 2.4896 | 3.8038 | 0.88209 | 0.60035 | 75% | 150 | 150 | 5.4 | 4 |  |  |  |  | 912.8269 | 91.7733 | 170.095 | 2.6 | 0 | 36.1297 | 5.0646 |  | 976.477 | 100.0888 | 156.9259 | 4.8 | 0 | 34.6412 | 5.1796
7A200T | Max | Vmax | FBG676 | RB676 | 6.9232 | 7.7956 | 7.8469 | 7.6984 | 1.4673 | 1.5186 | 2.4896 | 3.8045 | 1.3231 | 1.2007 | 75% | 150 | 150 | 5.4 | 8 |  |  |  |  | 912.8269 | 91.7733 | 170.095 | 2.6 | 0 | 72.2595 | 10.1291 |  | 976.477 | 100.0888 | 156.9259 | 4.8 | 0 | 69.2825 | 10.3593
7A200T | Max | Vmax | FFG1156 |  | 8.3904 | 9.3085 | 9.3571 |  | 1.5542 | 1.6027 |  | 3.8045 | 1.3231 | 2.6267 | 75% | 150 | 150 | 6.6 | 16 |  |  |  |  | 912.8269 | 91.7733 | 170.095 | 2.6 | 0 | 144.519 | 20.2583 |  | 976.477 | 100.0888 | 156.9259 | 4.8 | 0 | 138.5649 | 20.7186
[5 empty] | Total Power (W) @ Tj= | Clock3: Static Power (W) @ Tj=; Clock6: Design Power (W) |  |  |  | Fabric | IO | GT | GTs
PART | Process | Voltages | Pkg | Q-Grade | 55'C | 85'C | 100'C | 125'C | 85'C | 100'C | 125'C | Core | I/O | GTX/GTH | Util | MHz | MHz | Gbps | GTX/H
7V585T | Max | Vmax | FFG1157 | RF1157 | 26.9771 | 30.4187 | 31.0283 | 39.2018 | 5.6742 | 5.8875 | 10.0402 | 13.6311 | 4.4617 | 6.6517 | 75% | 250 | 400 | 10.3125 | 20 |  |  |  |  | 4005.1068 | 162.5046 | 469.1981 | 5.3 | 3.1945 | 414.1886 | 26.9889 |  | 4200.348 | 177.2583 | 453.1989 | 9.8 | 4.2042 | 430.4316 | 27.6022
7V585T | Max | Vmax | FFG1761 | RF1761 | 32.0764 | 35.6165 | 36.5304 | 39.0588 | 5.8594 | 6.0808 | 10.1795 | 13.6311 | 4.4619 | 11.6641 | 75% | 250 | 400 | 10.3125 | 36 |  |  |  |  | 4005.1068 | 162.5046 | 469.1981 | 5.3 | 5.7501 | 583.7151 | 48.58 |  | 4200.348 | 177.2583 | 453.1989 | 9.8 | 7.5675 | 606.6064 | 49.6839
7V2000T | Max | Vmax | FHG1761 |  | 51.805 | 58.0728 | 64.1851 |  | 10.1912 | 15.611 |  | 31.7479 | 4.4696 | 11.6641 | 75% | 250 | 400 | 10.3125 | 36 |  |  |  |  | 7271.6662 | 184.923 | 967.8652 | 6.4 | 5.7501 | 583.7151 | 48.58 |  | 11387.9782 | 292.1468 | 1514.3383 | 11.7 | 7.5675 | 606.6064 | 49.6839
7V2000T | Max | Vmax | FLG1925 |  | 45.2431 | 51.2534 | 56.9699 |  | 9.7142 | 15.1137 |  | 31.7479 | 4.4699 | 5.3214 | 75% | 250 | 400 | 10.3125 | 16 |  |  |  |  | 7271.6662 | 184.923 | 967.8652 | 6.4 | 1.2778 | 165.6754 | 10.7956 |  | 11387.9782 | 292.1468 | 1514.3383 | 11.7 | 1.6817 | 172.1726 | 11.0409
7VX330T | Max | Vmax | FFG1157 | RF1157 | 21.6373 | 23.6949 | 24.2265 | 27.4672 | 3.3868 | 3.5096 | 6.0216 | 10.7773 | 4.4617 | 5.0691 | 75% | 250 | 400 | 11.3 | 20 |  |  |  |  | 2515.1958 | 153.249 | 291.9126 | 3.6 | 0.6389 | 68.0316 | 5.1264 |  | 2635.5665 | 167.197 | 282.4887 | 6.6 | 0.84083 | 65.2288 | 5.2429
7VX330T | Max | Vmax | FFG1761 | RF1761 | 23.4861 | 25.5708 | 26.247 | 27.2481 | 3.4373 | 3.5588 | 5.9775 | 10.7773 | 4.4618 | 6.8943 | 75% | 250 | 400 | 11.3 | 28 |  |  |  |  | 2515.1958 | 153.249 | 291.9126 | 3.6 | 1.2778 | 113.0556 | 10.2528 |  | 2635.5665 | 167.197 | 282.4887 | 6.6 | 1.6817 | 108.3978 | 10.4858
7VX415T | Max | Vmax | FFG1157 |  | 26.0106 | 28.8846 | 29.4371 |  | 4.6982 | 4.8544 |  | 14.8002 | 4.4617 | 4.9245 | 75% | 250 | 400 | 11.3 | 20 |  |  |  |  | 3638.8966 | 179.9076 | 367.3119 | 3.1 | 0.6389 | 56.5278 | 5.1264 |  | 3795.8618 | 196.2453 | 354.368 | 5.7 | 0.84083 | 54.1989 | 5.2429
7VX415T | Max | Vmax | FFG1158 |  | 31.2093 | 34.3118 | 35.4359 |  | 5.1182 | 5.2613 |  | 14.7969 | 2.2308 | 12.1658 | 75% | 250 | 400 | 11.3 | 48 |  |  |  |  | 3638.8966 | 179.9076 | 367.3119 | 3.1 | 3.8334 | 408.1898 | 30.7583 |  | 3795.8618 | 196.2453 | 354.368 | 5.7 | 5.045 | 391.3728 | 31.4573
7VX415T | Max | Vmax | FFG1927 |  | 33.4434 | 36.5459 | 37.6701 |  | 5.1182 | 5.2613 |  | 14.8002 | 4.4617 | 12.1658 | 75% | 250 | 400 | 11.3 | 48 |  |  |  |  | 3638.8966 | 179.9076 | 367.3119 | 3.1 | 3.8334 | 408.1898 | 30.7583 |  | 3795.8618 | 196.2453 | 354.368 | 5.7 | 5.045 | 391.3728 | 31.4573
7VX485T | Max | Vmax | FFG1157 | RF1157 | 31.3397 | 34.8473 | 35.4417 | 40.074 | 5.781 | 5.979 | 10.2802 | 17.9529 | 4.4617 | 6.6517 | 75% | 250 | 400 | 10.3125 | 20 |  |  |  |  | 4100.4761 | 210.5511 | 448.9745 | 3.6 | 3.1945 | 414.1886 | 26.9889 |  | 4299.8991 | 228.3062 | 422.215 | 6.6 | 4.2042 | 430.4316 | 27.6022
7VX485T | Max | Vmax | FFG1158 |  | 38.1953 | 41.9226 | 43.0615 |  | 6.1901 | 6.4057 |  | 17.9496 | 2.2308 | 15.5521 | 75% | 250 | 400 | 10.3125 | 48 |  |  |  |  | 4100.4761 | 210.5511 | 448.9745 | 3.6 | 7.6668 | 778.2868 | 64.7733 |  | 4299.8991 | 228.3062 | 422.215 | 6.6 | 10.09 | 808.8085 | 66.2452
7VX485T | Max | Vmax | FFG1761 | RF1761 | 34.0891 | 37.7027 | 38.4636 | 40.074 | 5.9756 | 6.1817 | 10.2802 | 17.9529 | 4.4618 | 9.3124 | 75% | 250 | 400 | 10.3125 | 28 |  |  |  |  | 4100.4761 | 210.5511 | 448.9745 | 3.6 | 4.4723 | 579.864 | 37.7844 |  | 4299.8991 | 228.3062 | 422.215 | 6.6 | 5.8858 | 602.6042 | 38.643
7VX485T | Max | Vmax | FFG1927 |  | 42.985 | 46.6609 | 47.9183 |  | 6.1022 | 6.2823 |  | 17.9529 | 4.4617 | 18.1441 | 75% | 250 | 400 | 10.3125 | 56 |  |  |  |  | 4100.4761 | 210.5511 | 448.9745 | 3.6 | 8.9446 | 677.779 | 75.5689 |  | 4299.8991 | 228.3062 | 422.215 | 6.6 | 11.7717 | 672.8837 | 77.2861
7VX485T | Max | Vmax | FFG1930 |  | 32.7145 | 36.2751 | 36.9527 |  | 5.8783 | 6.0803 |  | 17.9529 | 4.4618 | 7.982 | 75% | 250 | 400 | 10.3125 | 24 |  |  |  |  | 4100.4761 | 210.5511 | 448.9745 | 3.6 | 3.8334 | 497.0263 | 32.3867 |  | 4299.8991 | 228.3062 | 422.215 | 6.6 | 5.045 | 516.5179 | 33.1226
7VX550T | Max | Vmax | FFG1158 |  | 37.3686 | 42.3048 | 43.5188 |  | 8.1029 | 8.3358 |  | 19.8053 | 2.2308 | 12.1658 | 75% | 250 | 400 | 11.3 | 48 |  |  |  |  | 5989.8795 | 268.9812 | 615.0572 | 5.1 | 3.8334 | 408.1898 | 30.7583 |  | 6236.2677 | 296.5402 | 593.4033 | 9.4 | 5.045 | 391.3728 | 31.4573
7VX550T | Max | Vmax | FFG1927 |  | 48.0829 | 53.4591 | 55.302 |  | 8.9125 | 9.1204 |  | 19.8086 | 4.4617 | 20.2764 | 75% | 250 | 400 | 11.3 | 80 |  |  |  |  | 5989.8795 | 268.9812 | 615.0572 | 5.1 | 10.2223 | 1088.5061 | 82.0222 |  | 6236.2677 | 296.5402 | 593.4033 | 9.4 | 13.4534 | 1043.6607 | 83.886
7VX690T | Max | Vmax | FFG1157 | RF1157 | 37.2503 | 41.9976 | 42.6513 | 49.0338 | 7.7554 | 8.0004 | 13.7775 | 24.7114 | 4.4617 | 5.0691 | 75% | 250 | 400 | 11.3 | 20 |  |  |  |  | 6014.1032 | 300.4574 | 615.0572 | 5.1 | 0.6389 | 68.0316 | 5.1264 |  | 6260.1971 | 327.77 | 593.4033 | 9.4 | 0.84083 | 65.2288 | 5.2429
7VX690T | Max | Vmax | FFG1761 | RF1761 | 41.1295 | 45.9748 | 46.9279 | 48.9126 | 7.9373 | 8.1773 | 13.8298 | 24.7114 | 4.4619 | 8.8641 | 75% | 250 | 400 | 11.3 | 36 |  |  |  |  | 6014.1032 | 300.4574 | 615.0572 | 5.1 | 2.5556 | 226.1113 | 20.5055 |  | 6260.1971 | 327.77 | 593.4033 | 9.4 | 3.3633 | 216.7957 | 20.9715
7VX690T | Max | Vmax | FFG1926 |  | 48.2049 | 53.2633 | 54.7599 |  | 8.3316 | 8.5602 |  | 24.7114 | 4.4618 | 15.7585 | 75% | 250 | 400 | 11.3 | 64 |  |  |  |  | 6014.1032 | 300.4574 | 615.0572 | 5.1 | 6.389 | 565.2781 | 51.2639 |  | 6260.1971 | 327.77 | 593.4033 | 9.4 | 8.4083 | 541.9892 | 52.4288
7VX690T | Max | Vmax | FFG1927 |  | 53.012 | 58.4193 | 60.2617 |  | 8.9699 | 9.1772 |  | 24.7114 | 4.4617 | 20.2764 | 75% | 250 | 400 | 11.3 | 80 |  |  |  |  | 6014.1032 | 300.4574 | 615.0572 | 5.1 | 10.2223 | 1088.5061 | 82.0222 |  | 6260.1971 | 327.77 | 593.4033 | 9.4 | 13.4534 | 1043.6607 | 83.886
7VX690T | Max | Vmax | FFG1930 | RF1930 | 38.3014 | 43.0927 | 43.8257 | 49.0338 | 7.8364 | 8.0788 | 13.7775 | 24.7114 | 4.462 | 6.0829 | 75% | 250 | 400 | 11.3 | 24 |  |  |  |  | 6014.1032 | 300.4574 | 615.0572 | 5.1 | 1.2778 | 136.0633 | 10.2528 |  | 6260.1971 | 327.77 | 593.4033 | 9.4 | 1.6817 | 130.4576 | 10.4858
7VX980T | Max | Vmax | FFG1926 |  | 51.6595 | 58.0583 | 59.6998 |  | 10.4441 | 10.8176 |  | 27.3939 | 4.4618 | 15.7585 | 75% | 250 | 400 | 11.3 | 64 |  |  |  |  | 7737.0353 | 306.6752 | 790.8598 | 4.6 | 6.389 | 565.2781 | 51.2639 |  | 8137.9823 | 334.5334 | 761.5871 | 8.4 | 8.4083 | 541.9892 | 52.4288
7VX980T | Max | Vmax | FFG1928 |  | 53.2849 | 59.9887 | 61.8149 |  | 11.0014 | 11.3561 |  | 27.3923 | 3.3463 | 18.2487 | 75% | 250 | 400 | 11.3 | 72 |  |  |  |  | 7737.0353 | 306.6752 | 790.8598 | 4.6 | 9.5835 | 1020.4745 | 76.8958 |  | 8137.9823 | 334.5334 | 761.5871 | 8.4 | 12.6125 | 978.4319 | 78.6431
7VX980T | Max | Vmax | FFG1930 | RF1930 | 41.7559 | 47.8876 | 48.7655 | 54.8094 | 9.9489 | 10.3362 | 17.6337 | 27.3939 | 4.4619 | 6.0829 | 75% | 250 | 400 | 11.3 | 24 |  |  |  |  | 7737.0353 | 306.6752 | 790.8598 | 4.6 | 1.2778 | 136.0633 | 10.2528 |  | 8137.9823 | 334.5334 | 761.5871 | 8.4 | 1.6817 | 130.4576 | 10.4858
7VX1140T | Max | Vmax | FLG1926 |  | 55.1597 | 60.6424 | 66.538 |  | 8.9861 | 13.6138 |  | 31.4283 | 4.4695 | 15.7585 | 75% | 250 | 400 | 11.3 | 64 |  |  |  |  | 6417.0373 | 269.0622 | 757.788 | 6.4 | 6.389 | 565.2781 | 51.2639 |  | 9983.7507 | 425.076 | 1183.0706 | 11.7 | 8.4083 | 541.9892 | 52.4288
7VX1140T | Max | Vmax | FLG1928 |  | 63.1987 | 69.3824 | 75.9308 |  | 10.2721 | 14.8584 |  | 31.4267 | 3.352 | 24.3316 | 75% | 250 | 400 | 11.3 | 96 |  |  |  |  | 6417.0373 | 269.0622 | 757.788 | 6.4 | 15.3335 | 1632.7592 | 123.0333 |  | 9983.7507 | 425.076 | 1183.0706 | 11.7 | 20.18 | 1565.491 | 125.829
7VX1140T | Max | Vmax | FLG1930 |  | 45.2563 | 50.4719 | 55.604 |  | 8.4909 | 13.1324 |  | 31.4283 | 4.4698 | 6.0829 | 75% | 250 | 400 | 11.3 | 24 | GTZ Total (lkg+dyn) |  |  |  | 6417.0373 | 269.0622 | 757.788 | 6.4 | 1.2778 | 136.0633 | 10.2528 |  | 9983.7507 | 425.076 | 1183.0706 | 11.7 | 1.6817 | 130.4576 | 10.4858
7VH580T | Max | Vmax | HCG1155 |  | 32.6284 | 36.449 | 37.7464 |  | 6.5804 | 6.8745 |  | 15.6931 | 3.3482 | 6.0829 | 75% | 250 | 400 | 11.3 | 24 | 5.2424 | 8 |  |  | 4556.6909 | 192.1658 | 541.8944 | 3.2 | 1.2778 | 136.0633 | 10.2528 |  | 4795.8259 | 209.6436 | 521.9183 | 5.9 | 1.6817 | 130.4576 | 10.4858
7VH580T | Max | Vmax | HCG1931 |  | 39.9768 | 43.9735 | 45.7513 |  | 6.9043 | 7.1884 |  | 15.6947 | 4.4643 | 12.1658 | 75% | 250 | 400 | 11.3 | 48 | 5.2424 | 8 |  |  | 4556.6909 | 192.1658 | 541.8944 | 3.2 | 3.8334 | 408.1898 | 30.7583 |  | 4795.8259 | 209.6436 | 521.9183 | 5.9 | 5.045 | 391.3728 | 31.4573
7VH580T | Max | Vmax | HCG1932 |  | 36.6236 | 40.6203 | 42.3981 |  | 6.9043 | 7.1884 |  | 15.6897 | 1.1161 | 12.1658 | 75% | 250 | 400 | 11.3 | 48 | 5.2424 | 8 |  |  | 4556.6909 | 192.1658 | 541.8944 | 3.2 | 3.8334 | 408.1898 | 30.7583 |  | 4795.8259 | 209.6436 | 521.9183 | 5.9 | 5.045 | 391.3728 | 31.4573
7VH870T | Max | Vmax | HCG1931 |  | 48.1118 | 52.3675 | 57.4312 |  | 7.3237 | 10.8936 |  | 23.6666 | 4.4669 | 12.1658 | 75% | 250 | 400 | 11.3 | 48 | 5.2424 | 8 |  |  | 4902.839 | 201.7191 | 568.6093 | 4.8 | 3.8334 | 408.1898 | 30.7583 |  | 7608.6428 | 318.7274 | 887.5872 | 8.8 | 5.045 | 391.3728 | 31.4573
7VH870T | Max | Vmax | HCG1932 |  | 56.3128 | 61.0522 | 67.1648 |  | 8.5503 | 12.166 |  | 23.6616 | 1.1167 | 18.2487 | 75% | 250 | 400 | 11.3 | 72 | 10.4708 | 16 |  |  | 4902.839 | 201.7191 | 568.6093 | 4.8 | 9.5835 | 1020.4745 | 76.8958 |  | 7608.6428 | 318.7274 | 887.5872 | 8.8 | 12.6125 | 978.4319 | 78.6431
[5 empty] | Total Power (W) @ Tj= | Clock3: Static Power (W) @ Tj=; Clock6: Design Power (W) |  |  |  |  | Fabric | IO | GT | GTs
PART | Process | Voltages | Pkg | Q-Grade | 55'C | 85'C | 100'C | 125'C | 85'C | 100'C | 125'C | Core | I/O | GTX | PS | Util | MHz | MHz | Gbps | GTX
7Z010 | Max | Vmax | CLG225 | CLG225 | 2.6371 | 3.0836 | 3.0323 | 3.437 | 0.82762 | 0.77626 | 1.181 | 0.53393 | 0.21243 | 0 | 1.5097 | 75% | 150 | 150 |  |  |  |  | 157.8153 | 149.9246 | 15.1245 | 27.8484 | 2 | 0 | 0 | 0 | 167.8905 | 159.496 | 16.5042 | 26.0093 | 2 | 0 | 0 | 0
7Z010 | Max | Vmax | CLG400 | CLG400 | 2.6371 | 3.0836 | 3.0323 | 3.437 | 0.82762 | 0.77626 | 1.181 | 0.53393 | 0.21243 | 0 | 1.5097 | 75% | 150 | 150 |  |  |  |  | 157.8153 | 149.9246 | 15.1245 | 27.8484 | 2 | 0 | 0 | 0 | 167.8905 | 159.496 | 16.5042 | 26.0093 | 2 | 0 | 0 | 0
7Z015 | Max | Vmax | CLG485 |  | 3.6252 | 4.2543 | 4.2184 | 4.8386 | 1.1246 | 1.0887 | 1.7089 | 1.4076 | 0.21243 | 0 | 1.5097 | 75% | 150 | 150 |  |  |  |  | 356.4501 | 338.6276 | 35.2561 | 68.9785 | 2 | 0 | 0 | 0 | 383.3453 | 364.1781 | 38.4708 | 63.8916 | 3.8 | 0 | 0 | 0
7Z020 | Max | Vmax | CLG400 | CLG400 | 3.6252 | 4.2543 | 4.2184 | 4.8386 | 1.1246 | 1.0887 | 1.7089 | 1.4076 | 0.21243 | 0 | 1.5097 | 75% | 150 | 150 |  |  |  |  | 356.4501 | 338.6276 | 35.2561 | 68.9785 | 2 | 0 | 0 | 0 | 383.3453 | 364.1781 | 38.4708 | 63.8916 | 3.8 | 0 | 0 | 0
7Z020 | Max | Vmax | CLG484 | CLG484 | 3.8557 | 4.4849 | 4.4503 | 5.0705 | 1.1262 | 1.0917 | 1.7119 | 1.408 | 0.44104 | 0 | 1.5097 | 75% | 150 | 150 |  |  |  |  | 356.4501 | 338.6276 | 35.2561 | 68.9785 | 3 | 0 | 0 | 0 | 383.3453 | 364.1781 | 38.4708 | 63.8916 | 5.7 | 0 | 0 | 0
7Z030 | Max | Vmax | FBG484 | FGB484 | 8.5949 | 9.8989 | 10.0513 | 11.0989 | 2.2384 | 2.2163 | 3.4384 | 3.9226 | 1.0681 | 1.1601 | 1.5097 | 75% | 250 | 400 | 8 | 4 |  |  | 1095.7603 | 1038.3421 | 63.4569 | 114.8436 | 4.2 | 0.6389 | 58.5807 | 5.3978 | 1152.9846 | 1092.5679 | 69.212 | 106.2031 | 7.5 | 0.84083 | 56.1673 | 5.5204
7Z030 | Max | Vmax | SBG485
7Z030 | Max | Vmax | FBG676 |  | 8.5949 | 9.8989 | 10.0513 |  | 2.2384 | 2.2163 |  | 3.9226 | 1.0681 | 1.1601 | 1.5097 | 75% | 250 | 400 | 8 | 4 |  |  | 1095.7603 | 1038.3421 | 63.4569 | 114.8436 | 4.2 | 0.6389 | 58.5807 | 5.3978 | 1152.9846 | 1092.5679 | 69.212 | 106.2031 | 7.5 | 0.84083 | 56.1673 | 5.5204
7Z030 | Max | Vmax | FFG676 | RF676 | 8.6354 | 9.9508 | 10.1075 | 11.1598 | 2.2589 | 2.2359 | 3.4679 | 3.9226 | 1.0681 | 1.1914 | 1.5097 | 75% | 250 | 400 | 8 | 4 |  |  | 1095.7603 | 1038.3421 | 63.4569 | 114.8436 | 4.2 | 0.6389 | 74.8212 | 5.3978 | 1152.9846 | 1092.5679 | 69.212 | 106.2031 | 7.5 | 0.84083 | 71.7386 | 5.5204
7Z045 | Max | Vmax | FBG676 |  | 15.6305 | 18.1347 | 18.5788 |  | 4.1977 | 4.2928 |  | 9.0391 | 1.0681 | 2.3202 | 1.5097 | 75% | 250 | 400 | 8 | 8 |  |  | 2710.33 | 2487.2035 | 130.6486 | 287.4765 | 6.3 | 1.2778 | 117.1615 | 10.7956 | 2851.5607 | 2673.6945 | 142.4595 | 264.7567 | 11.7 | 1.6817 | 112.3345 | 11.0409
7Z045 | Max | Vmax | FFG676 | RF676 | 15.6305 | 18.1347 | 18.5788 | 20.8333 | 4.1977 | 4.2928 | 6.8963 | 9.0391 | 1.0681 | 2.3202 | 1.5097 | 75% | 250 | 400 | 8 | 8 |  |  | 2710.33 | 2487.2035 | 130.6486 | 287.4765 | 6.3 | 1.2778 | 117.1615 | 10.7956 | 2851.5607 | 2673.6945 | 142.4595 | 264.7567 | 11.7 | 1.6817 | 112.3345 | 11.0409
7Z045 | Max | Vmax | FFG900 |  | 19.0898 | 21.6677 | 22.4624 |  | 4.3406 | 4.4375 |  | 9.0408 | 2.1363 | 4.6403 | 1.5097 | 75% | 250 | 400 | 8 | 16 |  |  |  | 2487.2035 | 130.6486 | 287.4765 | 10.5 | 2.5556 | 234.3229 | 21.5911 |  | 2673.6945 | 142.4595 | 264.7567 | 19.5 | 3.3633 | 224.669 | 22.0817
7Z100 | Max | Vmax | FFG900 |  | 24.2858 | 27.4926 | 28.3506 |  | 5.3343 | 5.4945 |  | 13.872 | 2.1363 | 4.6403 | 1.5097 | 75% | 250 | 400 | 8 | 16 |  |  |  | 3240.9178 | 181.0812 | 374.9827 | 10.5 | 2.5556 | 234.3229 | 21.5911 |  | 3498.2883 | 197.5599 | 344.6187 | 19.5 | 3.3633 | 224.669 | 22.0817
7Z100 | Max | Vmax | FFG1156 |  | 25.5272 | 28.7796 | 29.664 |  | 5.4261 | 5.5914 |  | 13.8737 | 3.2044 | 4.7658 | 1.5097 | 75% | 250 | 400 | 8 | 16 |  |  | 2710.33 | 3240.9178 | 181.0812 | 374.9827 | 16.8 | 2.5556 | 299.2847 | 21.5911 | 2851.5607 | 3498.2883 | 197.5599 | 344.6187 | 31.2 | 3.3633 | 286.9544 | 22.0817
XPE Generated Datasheet (F/T) Tables
|  | Commercial (nominal voltages, TT, 85C) |  |  |  | Clock5: Industrial (nominal voltages, TT, 100C) | [7 empty] | Commercial (max voltages, (TT+FF/2), 85C) | [8 empty] | Commercial (max voltages, (TT+FF/2), 100C) | [8 empty] | Industrial (max voltages, FF2, 100C) | [8 empty] | Extended -2L (max voltages, FF1.5, 100C) | [8 empty] | Q-Grade/-2LE (max voltages, FF1.5, 125C)
PART | Pkg | Iccmax_core | Iccmax_bram | Iccmax_aux | Iccmax_io | Iccmax_mgtaux | Iccmax_mgtavcc | Iccmax_mgtavtt | Static mW |  | Iccmax_core | Iccmax_bram | Iccmax_aux | Iccmax_io | Iccmax_mgtaux | Iccmax_mgtavcc | Iccmax_mgtavtt | Static mW |  | Iccmax_core | Iccmax_bram | Iccmax_aux | Iccmax_io | Iccmax_mgtaux | Iccmax_mgtavcc | Iccmax_mgtavtt | Static mW |  | Iccmax_core | Iccmax_bram | Iccmax_aux | Iccmax_io | Iccmax_mgtaux | Iccmax_mgtavcc | Iccmax_mgtavtt | Static mW |  | Iccmax_core | Iccmax_bram | Iccmax_aux | Iccmax_io | Iccmax_mgtaux | Iccmax_mgtavcc | Iccmax_mgtavtt | Static mW |  | Iccmax_core | Iccmax_bram | Iccmax_aux | Iccmax_io | Iccmax_mgtaux | Iccmax_mgtavcc | Iccmax_mgtavtt | Static mW |  | Iccmax_core | Iccmax_bram | Iccmax_aux | Iccmax_io | Iccmax_mgtaux | Iccmax_mgtavcc | Iccmax_mgtavtt | Static mW
7A35T | CPG236 | 105.4917 | 3.2445 | 16.2273 | 1 | 0 | 6.2558 | 1.5613 | 183.8747 |  | 176.432 | 5.9552 | 21.9706 | 1 | 0 | 9.8565 | 1.8137 | 271.7672 |  | 328.1763 | 8.8361 | 38.1322 | 1.4 | 0 | 18.0649 | 2.5323 | 497.5505 |  | 503.8163 | 14.9848 | 54.0658 | 1.4 | 0 | 25.8477 | 3.3301 | 727.5408 |  | 341.9405 | 10.6631 | 35.5334 | 2.5 | 0 | 17.3206 | 2.5898 | 510.3927 |  | 282.676 | 11.9208 | 29.2902 | 2.5 | 0 | 14.2001 | 2.329 | 434.1508 |  | 580.8546 | 27.0197 | 51.4019 | 2.5 | 0 | 26.0625 | 3.6117 | 818.6794
7A35T | CSG324 | 105.4917 | 3.2445 | 16.2273 | 1 | 0 | 0 | 0 | 175.7454 |  | 176.432 | 5.9552 | 21.9706 | 1 | 0 | 0 | 0 | 259.7343 |  | 328.1763 | 8.8361 | 38.1322 | 1.4 | 0 | 0 | 0 | 475.8289 |  | 503.8163 | 14.9848 | 54.0658 | 1.4 | 0 | 0 | 0 | 696.8217 |  | 341.9405 | 10.6631 | 35.5334 | 2.5 | 0 | 0 | 0 | 489.367 |  | 282.676 | 11.9208 | 29.2902 | 2.5 | 0 | 0 | 0 | 416.6601 |  | 580.8546 | 27.0197 | 51.4019 | 2.5 | 0 | 0 | 0 | 787.3926
7A35T | CSG325 | 105.4917 | 3.2445 | 16.2273 | 1 | 0 | 12.5117 | 3.1225 | 192.0041 |  | 176.432 | 5.9552 | 21.9706 | 1 | 0 | 19.7129 | 3.6274 | 283.8001 |  | 328.1763 | 8.8361 | 38.1322 | 1.4 | 0 | 36.1297 | 5.0646 | 519.272 |  | 503.8163 | 14.9848 | 54.0658 | 1.4 | 0 | 51.6954 | 6.6601 | 758.2599 |  | 341.9405 | 10.6631 | 35.5334 | 2.5 | 0 | 34.6412 | 5.1796 | 531.4185 |  | 282.676 | 11.9208 | 29.2902 | 2.5 | 0 | 28.4002 | 4.6579 | 451.6415 |  | 580.8546 | 27.0197 | 51.4019 | 2.5 | 0 | 52.125 | 7.2235 | 849.9662
7A35T | FTG256 | 105.4917 | 3.2445 | 16.2273 | 1 | 0 | 0 | 0 | 175.7454 |  | 176.432 | 5.9552 | 21.9706 | 1 | 0 | 0 | 0 | 259.7343 |  | 328.1763 | 8.8361 | 38.1322 | 1.4 | 0 | 0 | 0 | 475.8289 |  | 503.8163 | 14.9848 | 54.0658 | 1.4 | 0 | 0 | 0 | 696.8217 |  | 341.9405 | 10.6631 | 35.5334 | 2.5 | 0 | 0 | 0 | 489.367 |  | 282.676 | 11.9208 | 29.2902 | 2.5 | 0 | 0 | 0 | 416.6601 |  | 580.8546 | 27.0197 | 51.4019 | 2.5 | 0 | 0 | 0 | 787.3926
7A35T | FGG484 | 105.4917 | 3.2445 | 16.2273 | 1 | 0 | 12.5117 | 3.1225 | 192.0041 |  | 176.432 | 5.9552 | 21.9706 | 1 | 0 | 19.7129 | 3.6274 | 283.8001 |  | 328.1763 | 8.8361 | 38.1322 | 1.4 | 0 | 36.1297 | 5.0646 | 519.272 |  | 503.8163 | 14.9848 | 54.0658 | 1.4 | 0 | 51.6954 | 6.6601 | 758.2599 |  | 341.9405 | 10.6631 | 35.5334 | 2.5 | 0 | 34.6412 | 5.1796 | 531.4185 |  | 282.676 | 11.9208 | 29.2902 | 2.5 | 0 | 28.4002 | 4.6579 | 451.6415 |  | 580.8546 | 27.0197 | 51.4019 | 2.5 | 0 | 52.125 | 7.2235 | 849.9662
7A50T | CPG236 | 105.4917 | 3.2445 | 16.2273 | 1 | 0 | 6.2558 | 1.5613 | 183.8747 |  | 176.432 | 5.9552 | 21.9706 | 1 | 0 | 9.8565 | 1.8137 | 271.7672 |  | 328.1763 | 8.8361 | 38.1322 | 1.4 | 0 | 18.0649 | 2.5323 | 497.5505 |  | 503.8163 | 14.9848 | 54.0658 | 1.4 | 0 | 25.8477 | 3.3301 | 727.5408 |  | 341.9405 | 10.6631 | 35.5334 | 2.5 | 0 | 17.3206 | 2.5898 | 510.3927 |  | 282.676 | 11.9208 | 29.2902 | 2.5 | 0 | 14.2001 | 2.329 | 434.1508 |  | 580.8546 | 27.0197 | 51.4019 | 2.5 | 0 | 26.0625 | 3.6117 | 818.6794
7A50T | CSG324 | 105.4917 | 3.2445 | 16.2273 | 1 | 0 | 0 | 0 | 175.7454 |  | 176.432 | 5.9552 | 21.9706 | 1 | 0 | 0 | 0 | 259.7343 |  | 328.1763 | 8.8361 | 38.1322 | 1.4 | 0 | 0 | 0 | 475.8289 |  | 503.8163 | 14.9848 | 54.0658 | 1.4 | 0 | 0 | 0 | 696.8217 |  | 341.9405 | 10.6631 | 35.5334 | 2.5 | 0 | 0 | 0 | 489.367 |  | 282.676 | 11.9208 | 29.2902 | 2.5 | 0 | 0 | 0 | 416.6601 |  | 580.8546 | 27.0197 | 51.4019 | 2.5 | 0 | 0 | 0 | 787.3926
7A50T | CSG325 | 105.4917 | 3.2445 | 16.2273 | 1 | 0 | 12.5117 | 3.1225 | 192.0041 |  | 176.432 | 5.9552 | 21.9706 | 1 | 0 | 19.7129 | 3.6274 | 283.8001 |  | 328.1763 | 8.8361 | 38.1322 | 1.4 | 0 | 36.1297 | 5.0646 | 519.272 |  | 503.8163 | 14.9848 | 54.0658 | 1.4 | 0 | 51.6954 | 6.6601 | 758.2599 |  | 341.9405 | 10.6631 | 35.5334 | 2.5 | 0 | 34.6412 | 5.1796 | 531.4185 |  | 282.676 | 11.9208 | 29.2902 | 2.5 | 0 | 28.4002 | 4.6579 | 451.6415 |  | 580.8546 | 27.0197 | 51.4019 | 2.5 | 0 | 52.125 | 7.2235 | 849.9662
7A50T | FTG256 | 105.4917 | 3.2445 | 16.2273 | 1 | 0 | 0 | 0 | 175.7454 |  | 176.432 | 5.9552 | 21.9706 | 1 | 0 | 0 | 0 | 259.7343 |  | 328.1763 | 8.8361 | 38.1322 | 1.4 | 0 | 0 | 0 | 475.8289 |  | 503.8163 | 14.9848 | 54.0658 | 1.4 | 0 | 0 | 0 | 696.8217 |  | 341.9405 | 10.6631 | 35.5334 | 2.5 | 0 | 0 | 0 | 489.367 |  | 282.676 | 11.9208 | 29.2902 | 2.5 | 0 | 0 | 0 | 416.6601 |  | 580.8546 | 27.0197 | 51.4019 | 2.5 | 0 | 0 | 0 | 787.3926
7A50T | FGG484 | 105.4917 | 3.2445 | 16.2273 | 1 | 0 | 12.5117 | 3.1225 | 192.0041 |  | 176.432 | 5.9552 | 21.9706 | 1 | 0 | 19.7129 | 3.6274 | 283.8001 |  | 328.1763 | 8.8361 | 38.1322 | 1.4 | 0 | 36.1297 | 5.0646 | 519.272 |  | 503.8163 | 14.9848 | 54.0658 | 1.4 | 0 | 51.6954 | 6.6601 | 758.2599 |  | 341.9405 | 10.6631 | 35.5334 | 2.5 | 0 | 34.6412 | 5.1796 | 531.4185 |  | 282.676 | 11.9208 | 29.2902 | 2.5 | 0 | 28.4002 | 4.6579 | 451.6415 |  | 580.8546 | 27.0197 | 51.4019 | 2.5 | 0 | 52.125 | 7.2235 | 849.9662
7A75T | FTG256 | 154.8908 | 4.0686 | 36.1971 | 4 | 0 | 0 | 0 | 267.3143 |  | 260.4914 | 7.4813 | 50.7401 | 4 | 0 | 0 | 0 | 402.5049 |  | 402.7017 | 15.9202 | 83.3096 | 1.6 | 0 | 0 | 0 | 647.2821 |  | 621.4066 | 26.9812 | 119.8135 | 1.6 | 0 | 0 | 0 | 957.5287 |  | 432.0567 | 19.1438 | 77.2039 | 3 | 0 | 0 | 0 | 672.5959 |  | 368.28 | 16.1282 | 62.687 | 3 | 0 | 0 | 0 | 575.0271 |  | 751.6739 | 36.6765 | 113.2382 | 3 | 0 | 0 | 0 | 1094.708
7A75T | CSG324 | 154.8908 | 4.0686 | 36.1971 | 4 | 0 | 0 | 0 | 267.3143 |  | 260.4914 | 7.4813 | 50.7401 | 4 | 0 | 0 | 0 | 402.5049 |  | 402.7017 | 15.9202 | 83.3096 | 1.6 | 0 | 0 | 0 | 647.2821 |  | 621.4066 | 26.9812 | 119.8135 | 1.6 | 0 | 0 | 0 | 957.5287 |  | 432.0567 | 19.1438 | 77.2039 | 3 | 0 | 0 | 0 | 672.5959 |  | 368.28 | 16.1282 | 62.687 | 3 | 0 | 0 | 0 | 575.0271 |  | 751.6739 | 36.6765 | 113.2382 | 3 | 0 | 0 | 0 | 1094.708
7A75T | FGG484 | 154.8908 | 4.0686 | 36.1971 | 4 | 0 | 12.5117 | 3.1225 | 283.573 |  | 260.4914 | 7.4813 | 50.7401 | 4 | 0 | 19.7129 | 3.6274 | 426.5707 |  | 402.7017 | 15.9202 | 83.3096 | 1.6 | 0 | 36.1297 | 5.0646 | 690.7252 |  | 621.4066 | 26.9812 | 119.8135 | 1.6 | 0 | 51.6954 | 6.6601 | 1018.9669 |  | 432.0567 | 19.1438 | 77.2039 | 3 | 0 | 34.6412 | 5.1796 | 714.6473 |  | 368.28 | 16.1282 | 62.687 | 3 | 0 | 28.4002 | 4.6579 | 610.0085 |  | 751.6739 | 36.6765 | 113.2382 | 3 | 0 | 52.125 | 7.2235 | 1157.2816
7A75T | FGG676 | 154.8908 | 4.0686 | 36.1971 | 4 | 0 | 25.0234 | 6.2451 | 299.8318 |  | 260.4914 | 7.4813 | 50.7401 | 4 | 0 | 39.4259 | 7.2548 | 450.6365 |  | 402.7017 | 15.9202 | 83.3096 | 1.6 | 0 | 72.2595 | 10.1291 | 734.1682 |  | 621.4066 | 26.9812 | 119.8135 | 1.6 | 0 | 103.3908 | 13.3203 | 1080.4051 |  | 432.0567 | 19.1438 | 77.2039 | 3 | 0 | 69.2825 | 10.3593 | 756.6988 |  | 368.28 | 16.1282 | 62.687 | 3 | 0 | 56.8004 | 9.3158 | 644.99 |  | 751.6739 | 36.6765 | 113.2382 | 3 | 0 | 104.2499 | 14.447 | 1219.8552
7A100T | FTG256 | 154.8908 | 4.0686 | 36.1971 | 4 | 0 | 0 | 0 | 267.3143 |  | 260.4914 | 7.4813 | 50.7401 | 4 | 0 | 0 | 0 | 402.5049 |  | 402.7017 | 15.9202 | 83.3096 | 1.6 | 0 | 0 | 0 | 647.2821 |  | 621.4066 | 26.9812 | 119.8135 | 1.6 | 0 | 0 | 0 | 957.5287 |  | 432.0567 | 19.1438 | 77.2039 | 3 | 0 | 0 | 0 | 672.5959 |  | 368.28 | 16.1282 | 62.687 | 3 | 0 | 0 | 0 | 575.0271 |  | 751.6739 | 36.6765 | 113.2382 | 3 | 0 | 0 | 0 | 1094.708
7A100T | CSG324 | 154.8908 | 4.0686 | 36.1971 | 4 | 0 | 0 | 0 | 267.3143 |  | 260.4914 | 7.4813 | 50.7401 | 4 | 0 | 0 | 0 | 402.5049 |  | 402.7017 | 15.9202 | 83.3096 | 1.6 | 0 | 0 | 0 | 647.2821 |  | 621.4066 | 26.9812 | 119.8135 | 1.6 | 0 | 0 | 0 | 957.5287 |  | 432.0567 | 19.1438 | 77.2039 | 3 | 0 | 0 | 0 | 672.5959 |  | 368.28 | 16.1282 | 62.687 | 3 | 0 | 0 | 0 | 575.0271 |  | 751.6739 | 36.6765 | 113.2382 | 3 | 0 | 0 | 0 | 1094.708
7A100T | FGG484 | 154.8908 | 4.0686 | 36.1971 | 4 | 0 | 12.5117 | 3.1225 | 283.573 |  | 260.4914 | 7.4813 | 50.7401 | 4 | 0 | 19.7129 | 3.6274 | 426.5707 |  | 402.7017 | 15.9202 | 83.3096 | 1.6 | 0 | 36.1297 | 5.0646 | 690.7252 |  | 621.4066 | 26.9812 | 119.8135 | 1.6 | 0 | 51.6954 | 6.6601 | 1018.9669 |  | 432.0567 | 19.1438 | 77.2039 | 3 | 0 | 34.6412 | 5.1796 | 714.6473 |  | 368.28 | 16.1282 | 62.687 | 3 | 0 | 28.4002 | 4.6579 | 610.0085 |  | 751.6739 | 36.6765 | 113.2382 | 3 | 0 | 52.125 | 7.2235 | 1157.2816
7A100T | FGG676 | 154.8908 | 4.0686 | 36.1971 | 4 | 0 | 25.0234 | 6.2451 | 299.8318 |  | 260.4914 | 7.4813 | 50.7401 | 4 | 0 | 39.4259 | 7.2548 | 450.6365 |  | 402.7017 | 15.9202 | 83.3096 | 1.6 | 0 | 72.2595 | 10.1291 | 734.1682 |  | 621.4066 | 26.9812 | 119.8135 | 1.6 | 0 | 103.3908 | 13.3203 | 1080.4051 |  | 432.0567 | 19.1438 | 77.2039 | 3 | 0 | 69.2825 | 10.3593 | 756.6988 |  | 368.28 | 16.1282 | 62.687 | 3 | 0 | 56.8004 | 9.3158 | 644.99 |  | 751.6739 | 36.6765 | 113.2382 | 3 | 0 | 104.2499 | 14.447 | 1219.8552
7A200T | FBG484 | 327.7642 | 11.0351 | 72.858 | 5 | 0 | 12.5117 | 3.1225 | 531.2023 |  | 555.3797 | 20.2547 | 106.9823 | 5 | 0 | 19.7129 | 3.6274 | 837.2684 |  | 884.1084 | 42.9945 | 170.095 | 2.6 | 0 | 36.1297 | 5.0646 | 1390.5446 |  | 1374.6154 | 72.9536 | 249.1506 | 2.6 | 0 | 51.6954 | 6.6601 | 2104.4443 |  | 947.6022 | 51.6919 | 156.9259 | 4.8 | 0 | 34.6412 | 5.1796 | 1444.2222 |  | 804.8792 | 43.5731 | 125.5286 | 4.8 | 0 | 28.4002 | 4.6579 | 1219.4274 |  | 1658.5454 | 99.3166 | 234.7207 | 4.8 | 0 | 52.125 | 7.2235 | 2408.2727
7A200T | FBG676 | 327.7642 | 11.0351 | 72.858 | 5 | 0 | 25.0234 | 6.2451 | 547.4611 |  | 555.3797 | 20.2547 | 106.9823 | 5 | 0 | 39.4259 | 7.2548 | 861.3342 |  | 884.1084 | 42.9945 | 170.095 | 2.6 | 0 | 72.2595 | 10.1291 | 1433.9877 |  | 1374.6154 | 72.9536 | 249.1506 | 2.6 | 0 | 103.3908 | 13.3203 | 2165.8825 |  | 947.6022 | 51.6919 | 156.9259 | 4.8 | 0 | 69.2825 | 10.3593 | 1486.2736 |  | 804.8792 | 43.5731 | 125.5286 | 4.8 | 0 | 56.8004 | 9.3158 | 1254.4089 |  | 1658.5454 | 99.3166 | 234.7207 | 4.8 | 0 | 104.2499 | 14.447 | 2470.8463
7A200T | FFG1156 | 327.7642 | 11.0351 | 72.858 | 5 | 0 | 50.0467 | 12.4901 | 579.9785 |  | 555.3797 | 20.2547 | 106.9823 | 5 | 0 | 78.8518 | 14.5096 | 909.4658 |  | 884.1084 | 42.9945 | 170.095 | 2.6 | 0 | 144.519 | 20.2583 | 1520.8738 |  | 1374.6154 | 72.9536 | 249.1506 | 2.6 | 0 | 206.7816 | 26.6406 | 2288.7589 |  | 947.6022 | 51.6919 | 156.9259 | 4.8 | 0 | 138.5649 | 20.7186 | 1570.3765 |  | 804.8792 | 43.5731 | 125.5286 | 4.8 | 0 | 113.6009 | 18.6316 | 1324.3718 |  | 1658.5454 | 99.3166 | 234.7207 | 4.8 | 0 | 208.4998 | 28.894 | 2595.9935
|  | Commercial (nominal voltages, TT, 85C) |  |  |  | Clock5: Industrial (nominal voltages, TT, 100C) | [7 empty] | Commercial (max voltages, (TT+FF/2), 85C) | [8 empty] | Commercial (max voltages, (TT+FF/2), 100C) | [8 empty] | Industrial (max voltages, FF2, 100C) | [8 empty] | Extended -2L (max voltages, FF1.5, 100C) | [8 empty] | Q-Grade/-2LE (max voltages, FF1.5, 125C)
PART | Pkg | Iccmax_core | Iccmax_bram | Iccmax_aux | Iccmax_io | Iccmax_mgtaux | Iccmax_mgtavcc | Iccmax_mgtavtt | Static mW |  | Iccmax_core | Iccmax_bram | Iccmax_aux | Iccmax_io | Iccmax_mgtaux | Iccmax_mgtavcc | Iccmax_mgtavtt | Static mW |  | Iccmax_core | Iccmax_bram | Iccmax_aux | Iccmax_io | Iccmax_mgtaux | Iccmax_mgtavcc | Iccmax_mgtavtt | Static mW |  | Iccmax_core | Iccmax_bram | Iccmax_aux | Iccmax_io | Iccmax_mgtaux | Iccmax_mgtavcc | Iccmax_mgtavtt | Static mW |  | Iccmax_core | Iccmax_bram | Iccmax_aux | Iccmax_io | Iccmax_mgtaux | Iccmax_mgtavcc | Iccmax_mgtavtt | Static mW |  | Iccmax_core | Iccmax_bram | Iccmax_aux | Iccmax_io | Iccmax_mgtaux | Iccmax_mgtavcc | Iccmax_mgtavtt | Static mW |  | Iccmax_core | Iccmax_bram | Iccmax_aux | Iccmax_io | Iccmax_mgtaux | Iccmax_mgtavcc | Iccmax_mgtavtt | Static mW
7K70T | SB324 | 241.2823 | 5.8082 | 21.3258 | 1 | 0.37446 | 39.7871 | 6.2627 | 371.2533 |  | 405.8177 | 10.68 | 28.9721 | 1 | 0.77481 | 62.8843 | 7.2753 | 579.4568 |  | 578.6673 | 15.2049 | 50.4607 | 1.6 | 1.2778 | 133.0619 | 10.7956 | 910.0293 |  | 890.3295 | 25.769 | 71.6382 | 1.6 | 2.4716 | 190.3885 | 14.1967 | 1347.3861 |  | 605.3398 | 18.2837 | 47.0292 | 3 | 1.6817 | 127.9811 | 11.0409 | 932.6493 |  | 514.6704 | 15.4036 | 38.645 | 3 | 1.366 | 99.0034 | 9.9287 | 788.6483 |  | 1045.117 | 35.0287 | 67.9914 | 3 | 3.6469 | 181.708 | 15.3975 | 1506.8188
7K70T | FBG484 | 241.2823 | 5.8082 | 21.3258 | 1 | 0.18723 | 19.8936 | 3.1313 | 347.2651 |  | 405.8177 | 10.68 | 28.9721 | 1 | 0.3874 | 31.4421 | 3.6376 | 542.9522 |  | 578.6673 | 15.2049 | 50.4607 | 1.6 | 0.6389 | 66.531 | 5.3978 | 833.6812 |  | 890.3295 | 25.769 | 71.6382 | 1.6 | 1.2358 | 95.1943 | 7.0983 | 1238.3188 |  | 605.3398 | 18.2837 | 47.0292 | 3 | 0.84083 | 63.9906 | 5.5204 | 858.3934 |  | 514.6704 | 15.4036 | 38.645 | 3 | 0.68301 | 49.5017 | 4.9644 | 730.2918 |  | 1045.117 | 35.0287 | 67.9914 | 3 | 1.8235 | 90.854 | 7.6987 | 1400.3963
7K70T | FBG676 | 241.2823 | 5.8082 | 21.3258 | 1 | 0.37446 | 39.7871 | 6.2627 | 371.2533 |  | 405.8177 | 10.68 | 28.9721 | 1 | 0.77481 | 62.8843 | 7.2753 | 579.4568 |  | 578.6673 | 15.2049 | 50.4607 | 1.6 | 1.2778 | 133.0619 | 10.7956 | 910.0293 |  | 890.3295 | 25.769 | 71.6382 | 1.6 | 2.4716 | 190.3885 | 14.1967 | 1347.3861 |  | 605.3398 | 18.2837 | 47.0292 | 3 | 1.6817 | 127.9811 | 11.0409 | 932.6493 |  | 514.6704 | 15.4036 | 38.645 | 3 | 1.366 | 99.0034 | 9.9287 | 788.6483 |  | 1045.117 | 35.0287 | 67.9914 | 3 | 3.6469 | 181.708 | 15.3975 | 1506.8188
7K160T | FBG484 | 473.7392 | 13.9898 | 39.8553 | 1 | 0.18723 | 20.0187 | 3.1313 | 621.3818 |  | 806.2593 | 25.6823 | 57.3406 | 1 | 0.3874 | 31.4421 | 3.6376 | 1009.4593 |  | 1231.1854 | 27.7788 | 149.0313 | 2.1 | 0.6389 | 66.9494 | 5.3978 | 1706.4002 |  | 1917.2123 | 47.1224 | 216.6744 | 2.1 | 1.2358 | 95.793 | 7.0983 | 2593.6823 |  | 1293.8861 | 32.9603 | 146.167 | 3.9 | 0.84083 | 63.9906 | 5.5204 | 1771.7845 |  | 1086.8354 | 37.0883 | 111.6853 | 3.9 | 0.68301 | 49.3372 | 4.9644 | 1481.5346 |  | 2241.1399 | 84.5021 | 205.7799 | 3.9 | 1.8235 | 90.5522 | 7.6987 | 2945.0678
7K160T | FBG676 | 473.7392 | 13.9898 | 39.8553 | 1 | 0.37446 | 40.0374 | 6.2627 | 645.4951 |  | 806.2593 | 25.6823 | 57.3406 | 1 | 0.77481 | 62.8843 | 7.2753 | 1045.9639 |  | 1231.1854 | 27.7788 | 149.0313 | 2.1 | 1.2778 | 133.8988 | 10.7956 | 1783.1793 |  | 1917.2123 | 47.1224 | 216.6744 | 2.1 | 2.4716 | 191.5859 | 14.1967 | 2703.3662 |  | 1293.8861 | 32.9603 | 146.167 | 3.9 | 1.6817 | 127.9811 | 11.0409 | 1846.0404 |  | 1086.8354 | 37.0883 | 111.6853 | 3.9 | 1.366 | 98.6745 | 9.9287 | 1539.7217 |  | 2241.1399 | 84.5021 | 205.7799 | 3.9 | 3.6469 | 181.1043 | 15.3975 | 3051.1794
7K160T | FFG676 | 473.7392 | 13.9898 | 39.8553 | 1 | 0.37446 | 40.0374 | 6.2627 | 645.4951 |  | 806.2593 | 25.6823 | 57.3406 | 1 | 0.77481 | 62.8843 | 7.2753 | 1045.9639 |  | 1231.1854 | 27.7788 | 149.0313 | 2.1 | 1.2778 | 133.8988 | 10.7956 | 1783.1793 |  | 1917.2123 | 47.1224 | 216.6744 | 2.1 | 2.4716 | 191.5859 | 14.1967 | 2703.3662 |  | 1293.8861 | 32.9603 | 146.167 | 3.9 | 1.6817 | 127.9811 | 11.0409 | 1846.0404 |  | 1086.8354 | 37.0883 | 111.6853 | 3.9 | 1.366 | 98.6745 | 9.9287 | 1539.7217 |  | 2241.1399 | 84.5021 | 205.7799 | 3.9 | 3.6469 | 181.1043 | 15.3975 | 3051.1794
7K325T | FBG676 | 873.8412 | 19.1789 | 68.4257 | 1 | 0.37446 | 39.7871 | 6.2627 | 1038.0271 |  | 1379.622 | 35.1819 | 100.6665 | 1 | 0.77481 | 62.8843 | 7.2753 | 1706.8129 |  | 2178.9166 | 38.0568 | 268.0519 | 2.1 | 1.2778 | 133.0619 | 10.7956 | 2994.0159 |  | 3395.6195 | 64.5434 | 392.7479 | 2.1 | 2.4716 | 190.3885 | 14.1967 | 4575.6147 |  | 2285.9958 | 45.1757 | 262.1494 | 3.9 | 1.6817 | 127.9811 | 11.0409 | 3099.702 |  | 1920.7599 | 50.7607 | 198.8991 | 3.9 | 1.366 | 99.0034 | 9.9287 | 2577.9195 |  | 3964.3491 | 115.6498 | 372.0743 | 3.9 | 3.6469 | 181.708 | 15.3975 | 5173.0854
7K325T | FBG900 | 873.8412 | 19.1789 | 68.4257 | 1 | 0.74892 | 79.5743 | 12.5253 | 1086.0035 |  | 1379.622 | 35.1819 | 100.6665 | 1 | 1.5496 | 125.7685 | 14.5505 | 1779.8221 |  | 2178.9166 | 38.0568 | 268.0519 | 2.1 | 2.5556 | 266.1239 | 21.5911 | 3146.7121 |  | 3395.6195 | 64.5434 | 392.7479 | 2.1 | 4.9431 | 380.777 | 28.3933 | 4793.7492 |  | 2285.9958 | 45.1757 | 262.1494 | 3.9 | 3.3633 | 255.9622 | 22.0817 | 3248.2139 |  | 1920.7599 | 50.7607 | 198.8991 | 3.9 | 2.7321 | 198.0067 | 19.8574 | 2694.6325 |  | 3964.3491 | 115.6498 | 372.0743 | 3.9 | 7.2939 | 363.416 | 30.795 | 5385.9304
7K325T | FFG676 | 873.8412 | 19.1789 | 68.4257 | 1 | 0.37446 | 39.7871 | 6.2627 | 1038.0271 |  | 1379.622 | 35.1819 | 100.6665 | 1 | 0.77481 | 62.8843 | 7.2753 | 1706.8129 |  | 2178.9166 | 38.0568 | 268.0519 | 2.1 | 1.2778 | 133.0619 | 10.7956 | 2994.0159 |  | 3395.6195 | 64.5434 | 392.7479 | 2.1 | 2.4716 | 190.3885 | 14.1967 | 4575.6147 |  | 2285.9958 | 45.1757 | 262.1494 | 3.9 | 1.6817 | 127.9811 | 11.0409 | 3099.702 |  | 1920.7599 | 50.7607 | 198.8991 | 3.9 | 1.366 | 99.0034 | 9.9287 | 2577.9195 |  | 3964.3491 | 115.6498 | 372.0743 | 3.9 | 3.6469 | 181.708 | 15.3975 | 5173.0854
7K325T | FFG900 | 873.8412 | 19.1789 | 68.4257 | 1 | 0.74892 | 79.5743 | 12.5253 | 1086.0035 |  | 1379.622 | 35.1819 | 100.6665 | 1 | 1.5496 | 125.7685 | 14.5505 | 1779.8221 |  | 2178.9166 | 38.0568 | 268.0519 | 2.1 | 2.5556 | 266.1239 | 21.5911 | 3146.7121 |  | 3395.6195 | 64.5434 | 392.7479 | 2.1 | 4.9431 | 380.777 | 28.3933 | 4793.7492 |  | 2285.9958 | 45.1757 | 262.1494 | 3.9 | 3.3633 | 255.9622 | 22.0817 | 3248.2139 |  | 1920.7599 | 50.7607 | 198.8991 | 3.9 | 2.7321 | 198.0067 | 19.8574 | 2694.6325 |  | 3964.3491 | 115.6498 | 372.0743 | 3.9 | 7.2939 | 363.416 | 30.795 | 5385.9304
7K355T | FFG901 | 1071.4361 | 30.8096 | 74.8503 | 1 | 1.1234 | 119.3614 | 18.788 | 1340.3123 |  | 1693.7686 | 56.5283 | 112.0426 | 1 | 2.3244 | 188.6528 | 21.8258 | 2208.8012 |  | 2510.428 | 60.3456 | 304.0361 | 2.1 | 3.8334 | 399.1858 | 32.3867 | 3731.8328 |  | 3917.4431 | 102.3672 | 448.0862 | 2.1 | 7.4147 | 571.1655 | 42.59 | 5692.9099 |  | 2639.6583 | 72.6169 | 295.6052 | 3.9 | 5.045 | 383.9433 | 33.1226 | 3852.494 |  | 2223.5487 | 81.5227 | 223.8758 | 3.9 | 4.0981 | 297.0101 | 29.7862 | 3202.1086 |  | 4597.047 | 185.8237 | 423.7235 | 3.9 | 10.9408 | 545.124 | 46.1925 | 6420.3502
7K410T | FBG676 | 1080.0449 | 34.2848 | 85.181 | 1 | 0.37446 | 39.7871 | 6.2627 | 1353.4319 |  | 1847.2115 | 62.8469 | 127.4099 | 1 | 0.77481 | 62.8843 | 7.2753 | 2250.2054 |  | 2554.3898 | 67.1063 | 345.3813 | 2.6 | 1.2778 | 133.0619 | 10.7956 | 3557.7719 |  | 3997.458 | 113.8026 | 508.9038 | 2.6 | 2.4716 | 190.3885 | 14.1967 | 5466.7251 |  | 2687.7863 | 80.7214 | 337.0659 | 4.8 | 1.6817 | 127.9811 | 11.0409 | 3693.4513 |  | 2267.0291 | 90.6891 | 255.3151 | 4.8 | 1.366 | 99.0034 | 9.9287 | 3084.0304 |  | 4703.6749 | 206.6356 | 483.1208 | 4.8 | 3.6469 | 181.708 | 15.3975 | 6239.885
7K410T | FBG900 | 1165.3058 | 34.2848 | 85.181 | 1 | 0.74892 | 79.5743 | 12.5253 | 1401.4083 |  | 1847.2115 | 62.8469 | 127.4099 | 1 | 1.5496 | 125.7685 | 14.5505 | 2323.2146 |  | 2554.3898 | 67.1063 | 345.3813 | 2.6 | 2.5556 | 266.1239 | 21.5911 | 3710.4682 |  | 3997.458 | 113.8026 | 508.9038 | 2.6 | 4.9431 | 380.777 | 28.3933 | 5684.8595 |  | 2687.7863 | 80.7214 | 337.0659 | 4.8 | 3.3633 | 255.9622 | 22.0817 | 3841.9632 |  | 2267.0291 | 90.6891 | 255.3151 | 4.8 | 2.7321 | 198.0067 | 19.8574 | 3200.7433 |  | 4703.6749 | 206.6356 | 483.1208 | 4.8 | 7.2939 | 363.416 | 30.795 | 6452.73
7K410T | FFG676 | 1165.3058 | 34.2848 | 85.181 | 1 | 0.37446 | 39.7871 | 6.2627 | 1353.4319 |  | 1847.2115 | 62.8469 | 127.4099 | 1 | 0.77481 | 62.8843 | 7.2753 | 2250.2054 |  | 2554.3898 | 67.1063 | 345.3813 | 2.6 | 1.2778 | 133.0619 | 10.7956 | 3557.7719 |  | 3997.458 | 113.8026 | 508.9038 | 2.6 | 2.4716 | 190.3885 | 14.1967 | 5466.7251 |  | 2687.7863 | 80.7214 | 337.0659 | 4.8 | 1.6817 | 127.9811 | 11.0409 | 3693.4513 |  | 2267.0291 | 90.6891 | 255.3151 | 4.8 | 1.366 | 99.0034 | 9.9287 | 3084.0304 |  | 4703.6749 | 206.6356 | 483.1208 | 4.8 | 3.6469 | 181.708 | 15.3975 | 6239.885
7K410T | FFG900 | 1165.3058 | 34.2848 | 85.181 | 1 | 0.74892 | 79.5743 | 12.5253 | 1401.4083 |  | 1847.2115 | 62.8469 | 127.4099 | 1 | 1.5496 | 125.7685 | 14.5505 | 2323.2146 |  | 2554.3898 | 67.1063 | 345.3813 | 2.6 | 2.5556 | 266.1239 | 21.5911 | 3710.4682 |  | 3997.458 | 113.8026 | 508.9038 | 2.6 | 4.9431 | 380.777 | 28.3933 | 5684.8595 |  | 2687.7863 | 80.7214 | 337.0659 | 4.8 | 3.3633 | 255.9622 | 22.0817 | 3841.9632 |  | 2267.0291 | 90.6891 | 255.3151 | 4.8 | 2.7321 | 198.0067 | 19.8574 | 3200.7433 |  | 4703.6749 | 206.6356 | 483.1208 | 4.8 | 7.2939 | 363.416 | 30.795 | 6452.73
7K420T | FFG901 | 1313.0218 | 41.1945 | 99.4862 | 1 | 1.3106 | 139.255 | 21.9194 | 1739.0089 |  | 2239.8463 | 75.5238 | 149.002 | 1 | 2.7118 | 220.095 | 25.4634 | 2876.9059 |  | 3444.5026 | 80.6122 | 404.7432 | 1.7 | 4.4723 | 465.7168 | 37.7844 | 4980.7327 |  | 5375.3018 | 136.6884 | 596.6042 | 1.7 | 8.6505 | 666.3598 | 49.6883 | 7618.8653 |  | 3616.5171 | 96.9856 | 393.4553 | 3 | 5.8858 | 447.9339 | 38.643 | 5141.2499 |  | 3047.6023 | 108.9045 | 297.852 | 3 | 4.7811 | 346.5118 | 34.7505 | 4275.5575 |  | 6301.1813 | 248.1328 | 563.9928 | 3 | 12.7643 | 635.978 | 53.8912 | 8609.6174
7K420T | FFG1156 | 1313.0218 | 41.1945 | 99.4862 | 1 | 1.4978 | 159.1486 | 25.0507 | 1762.9971 |  | 2239.8463 | 75.5238 | 149.002 | 1 | 3.0992 | 251.5371 | 29.101 | 2913.4105 |  | 3444.5026 | 80.6122 | 404.7432 | 1.7 | 5.1112 | 532.2478 | 43.1822 | 5057.0808 |  | 5375.3018 | 136.6884 | 596.6042 | 1.7 | 9.8863 | 761.554 | 56.7866 | 7727.9326 |  | 3616.5171 | 96.9856 | 393.4553 | 3 | 6.7267 | 511.9244 | 44.1635 | 5215.5058 |  | 3047.6023 | 108.9045 | 297.852 | 3 | 5.4641 | 396.0135 | 39.7149 | 4333.914 |  | 6301.1813 | 248.1328 | 563.9928 | 3 | 14.5878 | 726.832 | 61.59 | 8716.0399
7K480T | FFG901 | 1313.0218 | 41.1945 | 99.4862 | 1 | 1.3106 | 139.255 | 21.9194 | 1739.0089 |  | 2239.8463 | 75.5238 | 149.002 | 1 | 2.7118 | 220.095 | 25.4634 | 2876.9059 |  | 3444.5026 | 80.6122 | 404.7432 | 1.7 | 4.4723 | 465.7168 | 37.7844 | 4980.7327 |  | 5375.3018 | 136.6884 | 596.6042 | 1.7 | 8.6505 | 666.3598 | 49.6883 | 7618.8653 |  | 3616.5171 | 96.9856 | 393.4553 | 3 | 5.8858 | 447.9339 | 38.643 | 5141.2499 |  | 3047.6023 | 108.9045 | 297.852 | 3 | 4.7811 | 346.5118 | 34.7505 | 4275.5575 |  | 6301.1813 | 248.1328 | 563.9928 | 3 | 12.7643 | 635.978 | 53.8912 | 8609.6174
7K480T | FFG1156 | 1313.0218 | 41.1945 | 99.4862 | 1 | 1.4978 | 159.1486 | 25.0507 | 1762.9971 |  | 2239.8463 | 75.5238 | 149.002 | 1 | 3.0992 | 251.5371 | 29.101 | 2913.4105 |  | 3444.5026 | 80.6122 | 404.7432 | 1.7 | 5.1112 | 532.2478 | 43.1822 | 5057.0808 |  | 5375.3018 | 136.6884 | 596.6042 | 1.7 | 9.8863 | 761.554 | 56.7866 | 7727.9326 |  | 3616.5171 | 96.9856 | 393.4553 | 3 | 6.7267 | 511.9244 | 44.1635 | 5215.5058 |  | 3047.6023 | 108.9045 | 297.852 | 3 | 5.4641 | 396.0135 | 39.7149 | 4333.914 |  | 6301.1813 | 248.1328 | 563.9928 | 3 | 14.5878 | 726.832 | 61.59 | 8716.0399
|  | Commercial (nominal voltages, TT, 85C) |  |  |  | Clock5: Industrial (nominal voltages, TT, 100C) | [7 empty] | Commercial (max voltages, (TT+FF/2), 85C) | [8 empty] | Commercial (max voltages, (TT+FF/2), 100C) | [8 empty] | Industrial (max voltages, FF2, 100C) | [8 empty] | Extended -2L (max voltages, FF1.5, 100C) | [8 empty] | Q-Grade/-2LE (max voltages, FF1.5, 125C)
PART | Pkg | Iccmax_core | Iccmax_bram | Iccmax_aux | Iccmax_io | Iccmax_mgtaux | Iccmax_mgtavcc | Iccmax_mgtavtt | Static mW |  | Iccmax_core | Iccmax_bram | Iccmax_aux | Iccmax_io | Iccmax_mgtaux | Iccmax_mgtavcc | Iccmax_mgtavtt | Static mW |  | Iccmax_core | Iccmax_bram | Iccmax_aux | Iccmax_io | Iccmax_mgtaux | Iccmax_mgtavcc | Iccmax_mgtavtt | Static mW |  | Iccmax_core | Iccmax_bram | Iccmax_aux | Iccmax_io | Iccmax_mgtaux | Iccmax_mgtavcc | Iccmax_mgtavtt | Static mW |  | Iccmax_core | Iccmax_bram | Iccmax_aux | Iccmax_io | Iccmax_mgtaux | Iccmax_mgtavcc | Iccmax_mgtavtt | Static mW |  | Iccmax_core | Iccmax_bram | Iccmax_aux | Iccmax_io | Iccmax_mgtaux | Iccmax_mgtavcc | Iccmax_mgtavtt | Static mW |  | Iccmax_core | Iccmax_bram | Iccmax_aux | Iccmax_io | Iccmax_mgtaux | Iccmax_mgtavcc | Iccmax_mgtavtt | Static mW
7V585T | FFG1157 | 1599.7033 | 34.2848 | 114.1456 | 1 | 0.93615 | 96.9655 | 15.6567 | 1877.6447 |  | 2521.1358 | 62.8469 | 171.4414 | 1 | 1.937 | 165.5887 | 18.1881 | 3121.2783 |  | 3938.6583 | 76.0538 | 469.1981 | 5.3 | 3.1945 | 324.2862 | 26.9889 | 5452.3258 |  | 6125.5949 | 128.9763 | 692.3715 | 5.3 | 6.1789 | 463.9972 | 35.4916 | 8341.0604 |  | 4134.3907 | 91.4842 | 453.1989 | 9.8 | 4.2042 | 337.0035 | 27.6022 | 5663.8111 |  | 3485.185 | 90.6891 | 342.8875 | 9.8 | 3.4151 | 246.6861 | 24.8218 | 4687.9151 |  | 7174.7753 | 206.6356 | 650.7746 | 9.8 | 9.1174 | 452.7608 | 38.4937 | 9429.1472
7V585T | FFG1761 | 1599.7033 | 34.2848 | 114.1456 | 1 | 1.6851 | 174.5379 | 28.182 | 1971.5956 |  | 2521.1358 | 62.8469 | 171.4414 | 1 | 3.4866 | 298.0596 | 32.7386 | 3273.9992 |  | 3938.6583 | 76.0538 | 469.1981 | 5.3 | 5.7501 | 583.7151 | 48.58 | 5750.8225 |  | 6125.5949 | 128.9763 | 692.3715 | 5.3 | 11.1221 | 835.1949 | 63.885 | 8767.4626 |  | 4134.3907 | 91.4842 | 453.1989 | 9.8 | 7.5675 | 606.6064 | 49.6839 | 5974.8847 |  | 3485.185 | 90.6891 | 342.8875 | 9.8 | 6.1471 | 444.0351 | 44.6792 | 4920.6634 |  | 7174.7753 | 206.6356 | 650.7746 | 9.8 | 16.4112 | 814.9694 | 69.2887 | 9853.5936
7V2000T | FHG1761 | 3755.9096 | 55.67 | 314.9124 | 1 | 1.6851 | 152.0169 | 28.182 | 4713.0904 |  | 6432.2664 | 102.1193 | 488.6479 | 1 | 3.4866 | 248.383 | 32.7386 | 7853.6974 |  | 7193.8165 | 86.5344 | 967.8652 | 6.4 | 5.7501 | 508.397 | 48.58 | 10123.1625 |  | 11272.9277 | 146.7427 | 1442.2269 | 6.4 | 11.1221 | 727.4278 | 63.885 | 15537.5704 |  | 11272.9277 | 146.7427 | 1514.3383 | 11.7 | 11.1221 | 754.3696 | 63.885 | 15711.6279 |  | 9561.3381 | 146.7427 | 1225.8929 | 11.7 | 11.1221 | 754.3696 | 63.885 | 13403.5288 |  | 18728.6303 | 318.4741 | 2272.8029 | 11.7 | 28.1065 | 1292.5514 | 105.7347 | 25638.6067
7V2000T | FLG1925 | 3755.9096 | 55.67 | 314.9124 | 1 | 0.74892 | 67.5631 | 12.5253 | 4608.1635 |  | 6432.2664 | 102.1193 | 488.6479 | 1 | 1.5496 | 110.3925 | 14.5505 | 7690.3944 |  | 7193.8165 | 86.5344 | 967.8652 | 6.4 | 2.5556 | 225.9542 | 21.5911 | 9793.1403 |  | 11272.9277 | 146.7427 | 1442.2269 | 6.4 | 4.9431 | 323.3012 | 28.3933 | 15066.2344 |  | 11272.9277 | 146.7427 | 1514.3383 | 11.7 | 4.9431 | 335.2754 | 28.3933 | 15224.8751 |  | 9561.3381 | 146.7427 | 1225.8929 | 11.7 | 4.9431 | 335.2754 | 28.3933 | 12916.776 |  | 18728.6303 | 318.4741 | 2272.8029 | 11.7 | 12.4918 | 574.4673 | 46.9932 | 24797.8408
7VX330T | FFG1157 | 1011.8316 | 32.329 | 73.2288 | 1 | 0.93615 | 62.5584 | 15.6253 | 1296.7662 |  | 1717.2652 | 59.307 | 108.3635 | 1 | 1.937 | 98.5647 | 18.1517 | 2133.2598 |  | 2457.8543 | 71.7299 | 291.9126 | 3.6 | 3.1945 | 201.885 | 25.6319 | 3456.6191 |  | 3815.0175 | 121.6591 | 428.6598 | 3.6 | 6.1789 | 288.8624 | 33.7072 | 5269.417 |  | 2578.5811 | 86.3161 | 282.4887 | 6.6 | 4.2042 | 193.5676 | 26.2144 | 3577.8678 |  | 2156.313 | 85.5175 | 214.5923 | 6.6 | 3.4151 | 158.6941 | 23.5738 | 2973.1575 |  | 4428.0979 | 194.8808 | 403.4318 | 6.6 | 9.1174 | 291.2628 | 36.5583 | 5945.7128
7VX330T | FFG1761 | 1091.7076 | 32.329 | 73.2288 | 1 | 1.3106 | 87.5818 | 21.8754 | 1329.9637 |  | 1717.2652 | 59.307 | 108.3635 | 1 | 2.7118 | 137.9906 | 25.4124 | 2182.7931 |  | 2457.8543 | 71.7299 | 291.9126 | 3.6 | 4.4723 | 282.6391 | 35.8847 | 3554.7706 |  | 3815.0175 | 121.6591 | 428.6598 | 3.6 | 8.6505 | 404.4074 | 47.1901 | 5409.5846 |  | 2578.5811 | 86.3161 | 282.4887 | 6.6 | 5.8858 | 270.9946 | 36.7001 | 3673.6262 |  | 2156.313 | 85.5175 | 214.5923 | 6.6 | 4.7811 | 222.1718 | 33.0033 | 3052.6649 |  | 4428.0979 | 194.8808 | 403.4318 | 6.6 | 12.7643 | 407.7679 | 51.1817 | 6090.4466
7VX415T | FFG1157 | 1324.2771 | 37.9523 | 88.0292 | 1 | 0.93615 | 62.5584 | 15.6253 | 1641.4758 |  | 2246.5941 | 69.5727 | 133.1602 | 1 | 1.937 | 98.5647 | 18.1517 | 2717.4886 |  | 3564.3645 | 84.1734 | 367.3119 | 3.1 | 3.1945 | 201.885 | 25.6319 | 4750.7013 |  | 5529.9062 | 142.7621 | 543.2387 | 3.1 | 6.1789 | 288.8624 | 33.7072 | 7273.0976 |  | 3722.0722 | 101.2606 | 354.368 | 5.7 | 4.2042 | 193.5676 | 26.2144 | 4905.2073 |  | 3098.1768 | 100.3667 | 267.5637 | 5.7 | 3.4151 | 158.6941 | 23.5738 | 4056.9868 |  | 6359.0065 | 228.7262 | 510.102 | 5.7 | 9.1174 | 291.2628 | 36.5583 | 8169.3151
7VX415T | FFG1158 | 1428.8183 | 37.9523 | 88.0292 | 1 | 2.2468 | 150.1402 | 37.5007 | 1757.6672 |  | 2246.5941 | 69.5727 | 133.1602 | 1 | 4.6489 | 236.5553 | 43.564 | 2890.8553 |  | 3564.3645 | 84.1734 | 367.3119 | 3.1 | 7.6668 | 484.5241 | 61.5166 | 5094.2314 |  | 5529.9062 | 142.7621 | 543.2387 | 3.1 | 14.8294 | 693.2698 | 80.8973 | 7763.6845 |  | 3722.0722 | 101.2606 | 354.368 | 5.7 | 10.09 | 464.5622 | 62.9145 | 5240.3617 |  | 3098.1768 | 100.3667 | 267.5637 | 5.7 | 8.1962 | 380.866 | 56.5771 | 4335.2629 |  | 6359.0065 | 228.7262 | 510.102 | 5.7 | 21.8816 | 699.0306 | 87.74 | 8675.8834
7VX415T | FFG1927 | 1324.2771 | 37.9523 | 88.0292 | 1 | 2.2468 | 150.1402 | 37.5007 | 1757.6672 |  | 2246.5941 | 69.5727 | 133.1602 | 1 | 4.6489 | 236.5553 | 43.564 | 2890.8553 |  | 3564.3645 | 84.1734 | 367.3119 | 3.1 | 7.6668 | 484.5241 | 61.5166 | 5094.2314 |  | 5529.9062 | 142.7621 | 543.2387 | 3.1 | 14.8294 | 693.2698 | 80.8973 | 7763.6845 |  | 3722.0722 | 101.2606 | 354.368 | 5.7 | 10.09 | 464.5622 | 62.9145 | 5240.3617 |  | 3098.1768 | 100.3667 | 267.5637 | 5.7 | 8.1962 | 380.866 | 56.5771 | 4335.2629 |  | 6359.0065 | 228.7262 | 510.102 | 5.7 | 21.8816 | 699.0306 | 87.74 | 8675.8834
7VX485T | FFG1157 | 1578.0619 | 44.3939 | 104.4857 | 1 | 0.93615 | 96.9655 | 15.6567 | 1965.7687 |  | 2678.5794 | 81.4194 | 158.3024 | 1 | 1.937 | 165.5887 | 18.1881 | 3273.6443 |  | 4018.0523 | 98.5711 | 448.9745 | 3.6 | 3.1945 | 324.2862 | 26.9889 | 5515.8587 |  | 6237.1152 | 167.1337 | 664.2587 | 3.6 | 6.1789 | 463.9972 | 35.4916 | 8438.8822 |  | 4217.8951 | 117.8564 | 422.215 | 6.6 | 4.2042 | 337.0035 | 27.6022 | 5712.3763 |  | 3581.4893 | 117.4786 | 318.4723 | 6.6 | 3.4151 | 246.6861 | 24.8218 | 4762.5091 |  | 7356.4077 | 267.6402 | 607.6651 | 6.6 | 9.1174 | 452.7608 | 38.4937 | 9591.5384
7VX485T | FFG1158 | 1578.0619 | 44.3939 | 104.4857 | 1 | 2.2468 | 232.7173 | 37.576 | 2130.1828 |  | 2678.5794 | 81.4194 | 158.3024 | 1 | 4.6489 | 397.4128 | 43.6515 | 3540.9059 |  | 4018.0523 | 98.5711 | 448.9745 | 3.6 | 7.6668 | 778.2868 | 64.7733 | 6038.228 |  | 6237.1152 | 167.1337 | 664.2587 | 3.6 | 14.8294 | 1113.5932 | 85.1799 | 9185.0861 |  | 4217.8951 | 117.8564 | 422.215 | 6.6 | 10.09 | 808.8085 | 66.2452 | 6256.7552 |  | 3581.4893 | 117.4786 | 318.4723 | 6.6 | 8.1962 | 592.0467 | 59.5723 | 5169.8187 |  | 7356.4077 | 267.6402 | 607.6651 | 6.6 | 21.8816 | 1086.6259 | 92.385 | 10334.3196
7VX485T | FFG1761 | 1578.0619 | 44.3939 | 104.4857 | 1 | 1.3106 | 135.7517 | 21.9194 | 2012.7442 |  | 2678.5794 | 81.4194 | 158.3024 | 1 | 2.7118 | 231.8242 | 25.4634 | 3350.0048 |  | 4018.0523 | 98.5711 | 448.9745 | 3.6 | 4.4723 | 454.0007 | 37.7844 | 5665.1071 |  | 6237.1152 | 167.1337 | 664.2587 | 3.6 | 8.6505 | 649.596 | 49.6883 | 8652.0833 |  | 4217.8951 | 117.8564 | 422.215 | 6.6 | 5.8858 | 471.805 | 38.643 | 5867.9132 |  | 3581.4893 | 117.4786 | 318.4723 | 6.6 | 4.7811 | 345.3606 | 34.7505 | 4878.8832 |  | 7356.4077 | 267.6402 | 607.6651 | 6.6 | 12.7643 | 633.8651 | 53.8912 | 9803.7616
7VX485T | FFG1927 | 1578.0619 | 44.3939 | 104.4857 | 1 | 2.6212 | 271.5035 | 43.8387 | 2177.1583 |  | 2678.5794 | 81.4194 | 158.3024 | 1 | 5.4237 | 463.6483 | 50.9268 | 3617.2663 |  | 4018.0523 | 98.5711 | 448.9745 | 3.6 | 8.9446 | 908.0013 | 75.5689 | 6187.4763 |  | 6237.1152 | 167.1337 | 664.2587 | 3.6 | 17.301 | 1299.192 | 99.3766 | 9398.2872 |  | 4217.8951 | 117.8564 | 422.215 | 6.6 | 11.7717 | 943.6099 | 77.2861 | 6412.292 |  | 3581.4893 | 117.4786 | 318.4723 | 6.6 | 9.5622 | 690.7212 | 69.501 | 5286.1928 |  | 7356.4077 | 267.6402 | 607.6651 | 6.6 | 25.5286 | 1267.7302 | 107.7824 | 10546.5428
7VX485T | FFG1930 | 1578.0619 | 44.3939 | 104.4857 | 1 | 1.1234 | 116.3586 | 18.788 | 1989.2565 |  | 2678.5794 | 81.4194 | 158.3024 | 1 | 2.3244 | 198.7064 | 21.8258 | 3311.8246 |  | 4018.0523 | 98.5711 | 448.9745 | 3.6 | 3.8334 | 389.1434 | 32.3867 | 5590.4829 |  | 6237.1152 | 167.1337 | 664.2587 | 3.6 | 7.4147 | 556.7966 | 42.59 | 8545.4827 |  | 4217.8951 | 117.8564 | 422.215 | 6.6 | 5.045 | 404.4042 | 33.1226 | 5790.1448 |  | 3581.4893 | 117.4786 | 318.4723 | 6.6 | 4.0981 | 296.0234 | 29.7862 | 4820.6962 |  | 7356.4077 | 267.6402 | 607.6651 | 6.6 | 10.9408 | 543.3129 | 46.1925 | 9697.65
7VX550T | FFG1158 | 2213.7579 | 63.3716 | 146.9985 | 1 | 2.2468 | 150.1402 | 37.5007 | 2778.7119 |  | 3756.3161 | 116.2029 | 222.6843 | 1 | 4.6489 | 236.5553 | 43.564 | 4608.3509 |  | 5891.0868 | 140.6104 | 615.0572 | 5.1 | 7.6668 | 484.5241 | 61.5166 | 8020.904 |  | 9140.6624 | 238.4705 | 910.0879 | 5.1 | 14.8294 | 693.2698 | 80.8973 | 12278.4679 |  | 6169.072 | 169.1743 | 593.4033 | 9.4 | 10.09 | 464.5622 | 62.9145 | 8289.4923 |  | 5206.0473 | 167.64 | 447.8397 | 9.4 | 8.1962 | 380.866 | 56.5771 | 6923.3756 |  | 10687.0323 | 382.0075 | 854.457 | 9.4 | 21.8816 | 699.0306 | 87.74 | 13949.4535
7VX550T | FFG1927 | 2213.7579 | 63.3716 | 146.9985 | 1 | 3.7446 | 250.2336 | 62.5012 | 2911.5021 |  | 3756.3161 | 116.2029 | 222.6843 | 1 | 7.7481 | 394.2588 | 72.6067 | 4806.4842 |  | 5891.0868 | 140.6104 | 615.0572 | 5.1 | 12.7779 | 807.5402 | 102.5277 | 8413.5099 |  | 9140.6624 | 238.4705 | 910.0879 | 5.1 | 24.7157 | 1155.4496 | 134.8288 | 12839.1385 |  | 6169.072 | 169.1743 | 593.4033 | 9.4 | 16.8167 | 774.2703 | 104.8575 | 8672.5259 |  | 5206.0473 | 167.64 | 447.8397 | 9.4 | 13.6603 | 634.7766 | 94.2952 | 7241.4054 |  | 10687.0323 | 382.0075 | 854.457 | 9.4 | 36.4694 | 1165.051 | 146.2334 | 14528.3887
7VX690T | FFG1157 | 2213.7579 | 63.3716 | 146.9985 | 1 | 0.93615 | 62.5584 | 15.6253 | 2662.5206 |  | 3756.3161 | 116.2029 | 222.6843 | 1 | 1.937 | 98.5647 | 18.1517 | 4434.9842 |  | 5891.0868 | 140.6104 | 615.0572 | 5.1 | 3.1945 | 201.885 | 25.6319 | 7677.3739 |  | 9140.6624 | 238.4705 | 910.0879 | 5.1 | 6.1789 | 288.8624 | 33.7072 | 11787.8811 |  | 6169.072 | 169.1743 | 593.4033 | 9.4 | 4.2042 | 193.5676 | 26.2144 | 7954.3379 |  | 5206.0473 | 167.64 | 447.8397 | 9.4 | 3.4151 | 158.6941 | 23.5738 | 6645.0995 |  | 10687.0323 | 382.0075 | 854.457 | 9.4 | 9.1174 | 291.2628 | 36.5583 | 13442.8852
7VX690T | FFG1158 | 2213.7579 | 63.3716 | 146.9985 | 1 | 2.2468 | 150.1402 | 37.5007 | 2778.7119 |  | 3756.3161 | 116.2029 | 222.6843 | 1 | 4.6489 | 236.5553 | 43.564 | 4608.3509 |  | 5891.0868 | 140.6104 | 615.0572 | 5.1 | 7.6668 | 484.5241 | 61.5166 | 8020.904 |  | 9140.6624 | 238.4705 | 910.0879 | 5.1 | 14.8294 | 693.2698 | 80.8973 | 12278.4679 |  | 6169.072 | 169.1743 | 593.4033 | 9.4 | 10.09 | 464.5622 | 62.9145 | 8289.4923 |  | 5206.0473 | 167.64 | 447.8397 | 9.4 | 8.1962 | 380.866 | 56.5771 | 6923.3756 |  | 10687.0323 | 382.0075 | 854.457 | 9.4 | 21.8816 | 699.0306 | 87.74 | 13949.4535
7VX690T | FFG1761 | 2213.7579 | 63.3716 | 146.9985 | 1 | 1.6851 | 112.6051 | 28.1255 | 2728.9156 |  | 3756.3161 | 116.2029 | 222.6843 | 1 | 3.4866 | 177.4164 | 32.673 | 4534.0509 |  | 5891.0868 | 140.6104 | 615.0572 | 5.1 | 5.7501 | 363.3931 | 46.1375 | 7873.6768 |  | 9140.6624 | 238.4705 | 910.0879 | 5.1 | 11.1221 | 519.9523 | 60.6729 | 12068.2164 |  | 6169.072 | 169.1743 | 593.4033 | 9.4 | 7.5675 | 348.4216 | 47.1859 | 8145.8547 |  | 5206.0473 | 167.64 | 447.8397 | 9.4 | 6.1471 | 285.6495 | 42.4329 | 6804.1144 |  | 10687.0323 | 382.0075 | 854.457 | 9.4 | 16.4112 | 524.273 | 65.805 | 13732.3528
7VX690T | FFG1926 | 2213.7579 | 63.3716 | 146.9985 | 1 | 2.9957 | 200.1869 | 50.001 | 2845.107 |  | 3756.3161 | 116.2029 | 222.6843 | 1 | 6.1985 | 315.407 | 58.0854 | 4707.4175 |  | 5891.0868 | 140.6104 | 615.0572 | 5.1 | 10.2223 | 646.0322 | 82.0222 | 8217.2069 |  | 9140.6624 | 238.4705 | 910.0879 | 5.1 | 19.7726 | 924.3597 | 107.863 | 12558.8032 |  | 6169.072 | 169.1743 | 593.4033 | 9.4 | 13.4534 | 619.4162 | 83.886 | 8481.0091 |  | 5206.0473 | 167.64 | 447.8397 | 9.4 | 10.9282 | 507.8213 | 75.4362 | 7082.3905 |  | 10687.0323 | 382.0075 | 854.457 | 9.4 | 29.1755 | 932.0408 | 116.9867 | 14238.9211
7VX690T | FFG1927 | 2213.7579 | 63.3716 | 146.9985 | 1 | 3.7446 | 250.2336 | 62.5012 | 2911.5021 |  | 3756.3161 | 116.2029 | 222.6843 | 1 | 7.7481 | 394.2588 | 72.6067 | 4806.4842 |  | 5891.0868 | 140.6104 | 615.0572 | 5.1 | 12.7779 | 807.5402 | 102.5277 | 8413.5099 |  | 9140.6624 | 238.4705 | 910.0879 | 5.1 | 24.7157 | 1155.4496 | 134.8288 | 12839.1385 |  | 6169.072 | 169.1743 | 593.4033 | 9.4 | 16.8167 | 774.2703 | 104.8575 | 8672.5259 |  | 5206.0473 | 167.64 | 447.8397 | 9.4 | 13.6603 | 634.7766 | 94.2952 | 7241.4054 |  | 10687.0323 | 382.0075 | 854.457 | 9.4 | 36.4694 | 1165.051 | 146.2334 | 14528.3887
7VX690T | FFG1930 | 2213.7579 | 63.3716 | 146.9985 | 1 | 1.1234 | 75.0701 | 18.7504 | 2679.1193 |  | 3756.3161 | 116.2029 | 222.6843 | 1 | 2.3244 | 118.2776 | 21.782 | 4459.7508 |  | 5891.0868 | 140.6104 | 615.0572 | 5.1 | 3.8334 | 242.2621 | 30.7583 | 7726.4496 |  | 9140.6624 | 238.4705 | 910.0879 | 5.1 | 7.4147 | 346.6349 | 40.4486 | 11857.9649 |  | 6169.072 | 169.1743 | 593.4033 | 9.4 | 5.045 | 232.2811 | 31.4573 | 8002.2171 |  | 5206.0473 | 167.64 | 447.8397 | 9.4 | 4.0981 | 190.433 | 28.2886 | 6684.8532 |  | 10687.0323 | 382.0075 | 854.457 | 9.4 | 10.9408 | 349.5153 | 43.87 | 13515.2521
7VX980T | FFG1926 | 2579.6486 | 64.6669 | 183.3212 | 1 | 2.9957 | 200.1869 | 50.001 | 3277.674 |  | 4394.5774 | 118.6053 | 281.9565 | 1 | 6.1985 | 315.407 | 58.0854 | 5454.7712 |  | 7598.0464 | 143.4919 | 790.8598 | 4.6 | 10.2223 | 646.0322 | 82.0222 | 10309.6653 |  | 11839.2749 | 243.3785 | 1175.4202 | 4.6 | 19.7726 | 924.3597 | 107.863 | 15843.9624 |  | 7999.8382 | 172.6276 | 761.5871 | 8.4 | 13.4534 | 619.4162 | 83.886 | 10686.2327 |  | 6753.9396 | 171.093 | 572.3609 | 8.4 | 10.9282 | 507.8213 | 75.4362 | 8913.7313 |  | 13937.9318 | 389.7711 | 1102.0786 | 8.4 | 29.1755 | 932.0408 | 116.9867 | 18061.4588
7VX980T | FFG1928 | 2579.6486 | 64.6669 | 183.3212 | 1 | 3.3701 | 225.2103 | 56.2511 | 3310.8715 |  | 4394.5774 | 118.6053 | 281.9565 | 1 | 6.9733 | 354.8329 | 65.346 | 5504.3045 |  | 7598.0464 | 143.4919 | 790.8598 | 4.6 | 11.5001 | 726.7862 | 92.275 | 10407.8168 |  | 11839.2749 | 243.3785 | 1175.4202 | 4.6 | 22.2441 | 1039.9047 | 121.3459 | 15984.1301 |  | 7999.8382 | 172.6276 | 761.5871 | 8.4 | 15.135 | 696.8432 | 94.3718 | 10781.9911 |  | 6753.9396 | 171.093 | 572.3609 | 8.4 | 12.2942 | 571.2989 | 84.8657 | 8993.2387 |  | 13937.9318 | 389.7711 | 1102.0786 | 8.4 | 32.8225 | 1048.5459 | 131.61 | 18206.1926
7VX980T | FFG1930 | 2579.6486 | 64.6669 | 183.3212 | 1 | 1.1234 | 75.0701 | 18.7504 | 3111.6863 |  | 4394.5774 | 118.6053 | 281.9565 | 1 | 2.3244 | 118.2776 | 21.782 | 5207.1045 |  | 7598.0464 | 143.4919 | 790.8598 | 4.6 | 3.8334 | 242.2621 | 30.7583 | 9818.908 |  | 11839.2749 | 243.3785 | 1175.4202 | 4.6 | 7.4147 | 346.6349 | 40.4486 | 15143.1241 |  | 7999.8382 | 172.6276 | 761.5871 | 8.4 | 5.045 | 232.2811 | 31.4573 | 10207.4407 |  | 6753.9396 | 171.093 | 572.3609 | 8.4 | 4.0981 | 190.433 | 28.2886 | 8516.194 |  | 13937.9318 | 389.7711 | 1102.0786 | 8.4 | 10.9408 | 349.5153 | 43.87 | 17337.7899
7VX1140T | FLG1926 | 3447.893 | 81.0357 | 250.3582 | 1 | 2.9957 | 200.1869 | 50.001 | 4390.9538 |  | 5869.871 | 148.6044 | 385.5121 | 1 | 6.1985 | 315.407 | 58.0854 | 7254.4639 |  | 6308.7328 | 125.8961 | 757.788 | 6.4 | 10.2223 | 646.0322 | 82.0222 | 9046.1949 |  | 9823.6925 | 213.4974 | 1126.7339 | 6.4 | 19.7726 | 924.3597 | 107.863 | 13790.2699 |  | 9823.6925 | 213.4974 | 1183.0706 | 11.7 | 19.7726 | 924.3597 | 107.863 | 13906.7632 |  | 8523.1297 | 213.4974 | 957.7238 | 11.7 | 19.7726 | 924.3597 | 107.863 | 12141.2782 |  | 16557.2976 | 463.4367 | 1772.1076 | 11.7 | 49.9671 | 1583.8159 | 178.522 | 23035.104
7VX1140T | FLG1928 | 3447.893 | 81.0357 | 250.3582 | 1 | 4.4935 | 300.2803 | 75.0015 | 4523.7439 |  | 5869.871 | 148.6044 | 385.5121 | 1 | 9.2977 | 473.1105 | 87.1281 | 7452.5972 |  | 6308.7328 | 125.8961 | 757.788 | 6.4 | 15.3335 | 969.0482 | 123.0333 | 9438.8008 |  | 9823.6925 | 213.4974 | 1126.7339 | 6.4 | 29.6589 | 1386.5396 | 161.7945 | 14350.9405 |  | 9823.6925 | 213.4974 | 1183.0706 | 11.7 | 29.6589 | 1386.5396 | 161.7945 | 14467.4339 |  | 8523.1297 | 213.4974 | 957.7238 | 11.7 | 29.6589 | 1386.5396 | 161.7945 | 12701.9488 |  | 16557.2976 | 463.4367 | 1772.1076 | 11.7 | 74.9506 | 2375.7238 | 267.783 | 24006.7797
7VX1140T | FLG1930 | 3447.893 | 81.0357 | 250.3582 | 1 | 1.1234 | 75.0701 | 18.7504 | 4224.9661 |  | 5869.871 | 148.6044 | 385.5121 | 1 | 2.3244 | 118.2776 | 21.782 | 7006.7971 |  | 6308.7328 | 125.8961 | 757.788 | 6.4 | 3.8334 | 242.2621 | 30.7583 | 8555.4375 |  | 9823.6925 | 213.4974 | 1126.7339 | 6.4 | 7.4147 | 346.6349 | 40.4486 | 13089.4316 |  | 9823.6925 | 213.4974 | 1183.0706 | 11.7 | 7.4147 | 346.6349 | 40.4486 | 13205.9249 |  | 8523.1297 | 213.4974 | 957.7238 | 11.7 | 7.4147 | 346.6349 | 40.4486 | 11440.4399 |  | 16557.2976 | 463.4367 | 1772.1076 | 11.7 | 18.7376 | 593.9309 | 66.9457 | 21820.5094
|  | Commercial (nominal voltages, TT, 85C) | [11 empty] | Extended (nominal voltages, TT, 100C) | [11 empty] | Commercial (max voltages, (TT+FF/2), 85C) | [11 empty] | Commercial (max voltages, (TT+FF/2), 100C) | [11 empty] | Extended (max voltages, FF2, 100C) | [11 empty] | Extended -2L (max voltages, FF1.5, 100C) | [10 empty] | Q-Grade (max voltages, FF1.5, 125C)
PART | Pkg | Iccmax_core | Iccmax_bram | Iccmax_aux | Iccmax_io | Iccmax_mgtaux | Iccmax_mgtavcc | Iccmax_mgtavtt | Iccmax_mgtzvcch | Iccmax_mgtzavcc | Iccmax_mgtzvccl | Static mW |  | Iccmax_core | Iccmax_bram | Iccmax_aux | Iccmax_io | Iccmax_mgtaux | Iccmax_mgtavcc | Iccmax_mgtavtt | Iccmax_mgtzvcch | Iccmax_mgtzavcc | Iccmax_mgtzvccl | Static mW |  | Iccmax_core | Iccmax_bram | Iccmax_aux | Iccmax_io | Iccmax_mgtaux | Iccmax_mgtavcc | Iccmax_mgtavtt | Iccmax_mgtzvcch | Iccmax_mgtzavcc | Iccmax_mgtzvccl | Static mW |  | Iccmax_core | Iccmax_bram | Iccmax_aux | Iccmax_io | Iccmax_mgtaux | Iccmax_mgtavcc | Iccmax_mgtavtt | Iccmax_mgtzvcch | Iccmax_mgtzavcc | Iccmax_mgtzvccl | Static mW |  | Iccmax_core | Iccmax_bram | Iccmax_aux | Iccmax_io | Iccmax_mgtaux | Iccmax_mgtavcc | Iccmax_mgtavtt | Iccmax_mgtzvcch | Iccmax_mgtzavcc | Iccmax_mgtzvccl | Static mW |  | Iccmax_core | Iccmax_bram | Iccmax_aux | Iccmax_io | Iccmax_mgtaux | Iccmax_mgtavcc | Iccmax_mgtavtt | Iccmax_mgtzvcch | Iccmax_mgtzavcc | Iccmax_mgtzvccl | Static mW | Iccmax_core | Iccmax_bram | Iccmax_aux | Iccmax_io | Iccmax_mgtaux | Iccmax_mgtavcc | Iccmax_mgtavtt | Iccmax_mgtzvcch | Iccmax_mgtzavcc | Iccmax_mgtzvccl | Static mW
7VH580T | HCG1155 | 1724.9521 | 40.5032 | 125.5807 | 1 | 1.1234 | 75.0701 | 18.7504 | 3.5358 | 152 | 171.5892 | 2519.1161 |  | 2936.3288 | 74.3164 | 193.2044 | 1 | 2.3244 | 118.2776 | 21.782 | 4.1583 | 152 | 235.4872 | 4004.8469 |  | 4479.8143 | 89.9043 | 541.8944 | 3.2 | 3.8334 | 242.2621 | 30.7583 | 3.5358 | 296 | 171.5892 | 6646.8824 |  | 6975.6517 | 152.5204 | 805.4523 | 3.2 | 7.4147 | 346.6349 | 40.4486 | 4.1583 | 296 | 235.4872 | 9977.7018 |  | 4719.3461 | 108.1827 | 521.9183 | 5.9 | 5.045 | 232.2811 | 31.4573 | 4.1583 | 296 | 235.4872 | 6944.0353 |  | 3924.7874 | 107.1805 | 392.1737 | 5.9 | 4.0981 | 190.433 | 28.2886 | 4.1583 | 296 | 235.4872 | 5830.6373 | 8091.713 | 244.2505 | 755.2134 | 5.9 | 10.9408 | 349.5153 | 43.87 | 5.1958 | 296 | 386.9419 | 11314.0964
7VH580T | FLG1155 | 1724.9521 | 40.5032 | 125.5807 | 1 | 2.2468 | 150.1402 | 37.5007 | 3.5358 | 152 | 171.5892 | 2618.7087 |  | 2936.3288 | 74.3164 | 193.2044 | 1 | 4.6489 | 236.5553 | 43.564 | 4.1583 | 152 | 235.4872 | 4153.4469 |  | 4479.8143 | 89.9043 | 541.8944 | 3.2 | 7.6668 | 484.5241 | 61.5166 | 3.5358 | 296 | 171.5892 | 6941.3368 |  | 6975.6517 | 152.5204 | 805.4523 | 3.2 | 14.8294 | 693.2698 | 80.8973 | 4.1583 | 296 | 235.4872 | 10398.2048 |  | 4719.3461 | 108.1827 | 521.9183 | 5.9 | 10.09 | 464.5622 | 62.9145 | 4.1583 | 296 | 235.4872 | 7231.3105 |  | 3924.7874 | 107.1805 | 392.1737 | 5.9 | 8.1962 | 380.866 | 56.5771 | 4.1583 | 296 | 235.4872 | 6069.1597 | 8091.713 | 244.2505 | 755.2134 | 5.9 | 21.8816 | 699.0306 | 87.74 | 5.1958 | 296 | 386.9419 | 11748.2978
7VH580T | FLG1931 | 1724.9521 | 40.5032 | 125.5807 | 1 | 2.2468 | 150.1402 | 37.5007 | 3.5358 | 152 | 171.5892 | 2618.7087 |  | 2936.3288 | 74.3164 | 193.2044 | 1 | 4.6489 | 236.5553 | 43.564 | 4.1583 | 152 | 235.4872 | 4153.4469 |  | 4479.8143 | 89.9043 | 541.8944 | 3.2 | 7.6668 | 484.5241 | 61.5166 | 3.5358 | 296 | 171.5892 | 6941.3368 |  | 6975.6517 | 152.5204 | 805.4523 | 3.2 | 14.8294 | 693.2698 | 80.8973 | 4.1583 | 296 | 235.4872 | 10398.2048 |  | 4719.3461 | 108.1827 | 521.9183 | 5.9 | 10.09 | 464.5622 | 62.9145 | 4.1583 | 296 | 235.4872 | 7231.3105 |  | 3924.7874 | 107.1805 | 392.1737 | 5.9 | 8.1962 | 380.866 | 56.5771 | 4.1583 | 296 | 235.4872 | 6069.1597 | 8091.713 | 244.2505 | 755.2134 | 5.9 | 21.8816 | 699.0306 | 87.74 | 5.1958 | 296 | 386.9419 | 11748.2978
7VH870T | FLG1932 | 2586.4197 | 60.7914 | 187.9985 | 1 | 2.2468 | 150.1402 | 37.5007 | 3.5358 | 152 | 171.5892 | 3648.8164 |  | 4403.1027 | 111.4876 | 289.3786 | 1 | 4.6489 | 236.5553 | 43.564 | 4.1583 | 152 | 235.4872 | 5866.5055 |  | 4820.1397 | 94.3952 | 568.6093 | 4.8 | 7.6668 | 484.5241 | 61.5166 | 3.5358 | 296 | 171.5892 | 7397.2627 |  | 7505.6412 | 160.1184 | 845.3211 | 4.8 | 14.8294 | 693.2698 | 80.8973 | 4.1583 | 296 | 235.4872 | 11077.546 |  | 7486.7332 | 160.1184 | 887.5872 | 8.8 | 14.8294 | 693.2698 | 80.8973 | 4.1583 | 296 | 235.4872 | 11145.5136 |  | 6505.4477 | 160.1184 | 718.5229 | 8.8 | 14.8294 | 693.2698 | 80.8973 | 4.1583 | 296 | 235.4872 | 9815.2582 | 12637.6793 | 347.5975 | 1329.3096 | 8.8 | 37.4753 | 1187.8619 | 133.8915 | 5.1958 | 296 | 386.9419 | 18263.974
7VH870T | HCG1932 | 2586.4197 | 60.7914 | 187.9985 | 1 | 3.3701 | 225.2103 | 56.2511 | 7.0716 | 304 | 343.1784 | 4102.6319 |  | 4403.1027 | 111.4876 | 289.3786 | 1 | 6.9733 | 354.8329 | 65.346 | 8.3166 | 304 | 470.9744 | 6439.1392 |  | 4820.1397 | 94.3952 | 568.6093 | 4.8 | 11.5001 | 726.7862 | 92.275 | 7.0716 | 592 | 343.1784 | 8212.6064 |  | 7505.6412 | 160.1184 | 845.3211 | 4.8 | 22.2441 | 1039.9047 | 121.3459 | 8.3166 | 592 | 470.9744 | 12090.3778 |  | 7486.7332 | 160.1184 | 887.5872 | 8.8 | 22.2441 | 1039.9047 | 121.3459 | 8.3166 | 592 | 470.9744 | 12158.3453 |  | 6505.4477 | 160.1184 | 718.5229 | 8.8 | 22.2441 | 1039.9047 | 121.3459 | 8.3166 | 592 | 470.9744 | 10828.0899 | 12637.6793 | 347.5975 | 1329.3096 | 8.8 | 56.2129 | 1781.7928 | 200.8372 | 10.3916 | 592 | 773.8837 | 19753.5791
|  | Commercial (nominal voltages, TT, 85C) | [11 empty] | Industrial (nominal voltages, TT, 100C) | [11 empty] | Commercial (max voltages, (TT+FF/2), 100C) | [11 empty] | Commercial (max voltages, (TT+FF/2), 100C) | [11 empty] | Industrial (max voltages, FF2, 100C) | [11 empty] | Q-Grade (max voltages, FF1.5, 100C) | [10 empty] | Q-Grade (max voltages, FF1.5, 125C)
PART | Pkg | Iccmax_core | Iccmax_bram | Iccmax_aux | Iccmax_io | Iccmax_mgtaux | Iccmax_mgtavcc | Iccmax_mgtavtt | Iccmax_pint | Iccmax_paux | Iccmax_ddr | Static mW |  | Iccmax_core | Iccmax_bram | Iccmax_aux | Iccmax_io | Iccmax_mgtaux | Iccmax_mgtavcc | Iccmax_mgtavtt | Iccmax_pint | Iccmax_paux | Iccmax_pddr | Static mW |  | Iccmax_core | Iccmax_bram | Iccmax_aux | Iccmax_io | Iccmax_mgtaux | Iccmax_mgtavcc | Iccmax_mgtavtt | Iccmax_pint | Iccmax_paux | Iccmax_ddr | Static mW |  | Iccmax_core | Iccmax_bram | Iccmax_aux | Iccmax_io | Iccmax_mgtaux | Iccmax_mgtavcc | Iccmax_mgtavtt | Iccmax_pint | Iccmax_paux | Iccmax_ddr | Static mW |  | Iccmax_core | Iccmax_bram | Iccmax_aux | Iccmax_io | Iccmax_mgtaux | Iccmax_mgtavcc | Iccmax_mgtavtt | Iccmax_pint | Iccmax_paux | Iccmax_ddr | Static mW |  | Iccmax_core | Iccmax_bram | Iccmax_aux | Iccmax_io | Iccmax_mgtaux | Iccmax_mgtavcc | Iccmax_mgtavtt | Iccmax_pint | Iccmax_paux | Iccmax_ddr | Static mW | Iccmax_core | Iccmax_bram | Iccmax_aux | Iccmax_io | Iccmax_mgtaux | Iccmax_mgtavcc | Iccmax_mgtavtt | Iccmax_pint | Iccmax_paux | Iccmax_ddr | Static mW
7Z010 | CLG225 | 34.6072 | 2.582 | 18.1175 | 1 | 0 | 0 | 0 | 122.0866 | 10.33 | 3 | 253.6812 |  | 58.7792 | 4.7186 | 23.8208 | 1 | 0 | 0 | 0 | 202.8414 | 10.33 | 3 | 371.0105 |  | 144.1957 | 7.0841 | 27.8484 | 1 | 0 | 0 | 0 | 506.5209 | 20.66 | 6 | 842.8517 |  | 225.9522 | 11.9963 | 38.9008 | 1 | 0 | 0 | 0 | 792.0777 | 20.66 | 6 | 1254.5775 |  | 153.812 | 8.5267 | 26.0093 | 1 | 0 | 0 | 0 | 449.9611 | 20.66 | 6 | 791.5998 |  | 122.8451 | 7.1594 | 24.6679 | 1 | 0 | 0 | 0 | 320.5436 | 20.66 | 6 | 619.2252 | 255.4298 | 16.3627 | 42.1771 | 1 | 0 | 0 | 0 | 689.2464 | 20.66 | 6 | 1188.3329
7Z010 | CLG400 | 34.6072 | 2.582 | 18.1175 | 1 | 0 | 0 | 0 | 122.0866 | 10.33 | 3 | 253.6812 |  | 58.7792 | 4.7186 | 23.8208 | 1 | 0 | 0 | 0 | 202.8414 | 10.33 | 3 | 371.0105 |  | 144.1957 | 7.0841 | 27.8484 | 1 | 0 | 0 | 0 | 506.5209 | 20.66 | 6 | 842.8517 |  | 225.9522 | 11.9963 | 38.9008 | 1 | 0 | 0 | 0 | 792.0777 | 20.66 | 6 | 1254.5775 |  | 153.812 | 8.5267 | 26.0093 | 1 | 0 | 0 | 0 | 449.9611 | 20.66 | 6 | 791.5998 |  | 122.8451 | 7.1594 | 24.6679 | 1 | 0 | 0 | 0 | 320.5436 | 20.66 | 6 | 619.2252 | 255.4298 | 16.3627 | 42.1771 | 1 | 0 | 0 | 0 | 689.2464 | 20.66 | 6 | 1188.3329
7Z015 | CLG485 | 77.3028 | 4.1235 | 34.6192 | 1 | 0.18723 | 12.5117 | 3.1313 | 122.0866 | 10.33 | 3 | 344.2277 |  | 130.7522 | 7.576 | 48.1773 | 1 | 0.3874 | 19.7129 | 3.6376 | 202.8414 | 10.33 | 3 | 514.4583 |  | 307.5325 | 10.7099 | 60.2201 | 1 | 0.6389 | 41.8434 | 5.3978 | 506.5209 | 20.66 | 6 | 1123.8999 |  | 478.2378 | 18.1153 | 86.404 | 1 | 1.2358 | 59.8706 | 7.0983 | 792.0777 | 20.66 | 6 | 1678.4401 |  | 325.6446 | 12.8369 | 55.9334 | 1.6 | 0.84083 | 40.1195 | 5.5204 | 449.9611 | 20.66 | 6 | 1077.1395
7Z020 | CLG400 | 78.1635 | 6.0356 | 38.4017 | 1 | 0 | 0 | 0 | 122.0866 | 10.33 | 3 | 337.2028 |  | 134.3687 | 11.065 | 54.2949 | 1 | 0 | 0 | 0 | 202.8414 | 10.33 | 3 | 507.8 |  | 325.2603 | 16.4951 | 68.9785 | 1 | 0 | 0 | 0 | 506.5209 | 20.66 | 6 | 1120.587 |  | 514.8922 | 27.9873 | 99.5209 | 1 | 0 | 0 | 0 | 792.0777 | 20.66 | 6 | 1689.3268 |  | 350.9155 | 19.8566 | 63.8916 | 1.9 | 0 | 0 | 0 | 449.9611 | 20.66 | 6 | 1083.7534 |  | 290.1528 | 16.7107 | 51.7794 | 1.9 | 0 | 0 | 0 | 320.5436 | 20.66 | 6 | 857.8691 | 611.1171 | 38.1408 | 93.9944 | 1.9 | 0 | 0 | 0 | 689.2464 | 20.66 | 6 | 1684.3073
7Z020 | CLG484 | 78.1635 | 6.0356 | 38.4017 | 1 | 0 | 0 | 0 | 122.0866 | 10.33 | 3 | 337.2028 |  | 134.3687 | 11.065 | 54.2949 | 1 | 0 | 0 | 0 | 202.8414 | 10.33 | 3 | 507.8 |  | 325.2603 | 16.4951 | 68.9785 | 1 | 0 | 0 | 0 | 506.5209 | 20.66 | 6 | 1120.587 |  | 514.8922 | 27.9873 | 99.5209 | 1 | 0 | 0 | 0 | 792.0777 | 20.66 | 6 | 1689.3268 |  | 350.9155 | 19.8566 | 63.8916 | 1.9 | 0 | 0 | 0 | 449.9611 | 20.66 | 6 | 1083.7534 |  | 290.1528 | 16.7107 | 51.7794 | 1.9 | 0 | 0 | 0 | 320.5436 | 20.66 | 6 | 857.8691 | 611.1171 | 38.1408 | 93.9944 | 1.9 | 0 | 0 | 0 | 689.2464 | 20.66 | 6 | 1684.3073
7Z030 | FBG484 | 246.2262 | 11.4396 | 55.8122 | 1 | 0.18723 | 17.5164 | 3.1313 | 122.0866 | 10.33 | 3 | 563.6193 |  | 420.014 | 20.9605 | 79.903 | 1 | 0.3874 | 27.5981 | 3.6376 | 202.8414 | 10.33 | 3 | 882.0959 |  | 1014.3286 | 29.7538 | 114.8436 | 1.4 | 0.6389 | 58.5807 | 5.3978 | 709.5762 | 20.66 | 6 | 2205.957 |  | 1583.8456 | 50.483 | 166.6283 | 1.4 | 1.2358 | 83.8188 | 7.0983 | 1109.6077 | 20.66 | 6 | 3361.008 |  | 1068.7423 | 35.7726 | 106.2031 | 2.5 | 0.84083 | 56.1673 | 5.5204 | 642.1345 | 20.66 | 6 | 2181.1758 |  | 878.8559 | 30.1303 | 85.5907 | 2.5 | 0.68301 | 46.0481 | 4.9644 | 410.1171 | 20.66 | 6 | 1685.8068 | 1818.2978 | 68.7089 | 157.0498 | 2.5 | 1.8235 | 84.5153 | 7.6987 | 881.8512 | 20.66 | 6 | 3368.6409
7Z030 | SBG485
7Z030 | FBG676 | 246.2262 | 11.4396 | 55.8122 | 1 | 0.18723 | 17.5164 | 3.1313 | 122.0866 | 10.33 | 3 | 563.6193 |  | 420.014 | 20.9605 | 79.903 | 1 | 0.3874 | 27.5981 | 3.6376 | 202.8414 | 10.33 | 3 | 882.0959 |  | 1014.3286 | 29.7538 | 114.8436 | 1.4 | 0.6389 | 58.5807 | 5.3978 | 709.5762 | 20.66 | 6 | 2205.957 |  | 1583.8456 | 50.483 | 166.6283 | 1.4 | 1.2358 | 83.8188 | 7.0983 | 1109.6077 | 20.66 | 6 | 3361.008 |  | 1068.7423 | 35.7726 | 106.2031 | 2.5 | 0.84083 | 56.1673 | 5.5204 | 642.1345 | 20.66 | 6 | 2181.1758 |  | 878.8559 | 30.1303 | 85.5907 | 2.5 | 0.68301 | 46.0481 | 4.9644 | 410.1171 | 20.66 | 6 | 1685.8068 | 1818.2978 | 68.7089 | 157.0498 | 2.5 | 1.8235 | 84.5153 | 7.6987 | 881.8512 | 20.66 | 6 | 3368.6409
7Z030 | FFG676 | 246.2262 | 11.4396 | 55.8122 | 1 | 0.18723 | 17.5164 | 3.1313 | 122.0866 | 10.33 | 3 | 563.6193 |  | 420.014 | 20.9605 | 79.903 | 1 | 0.3874 | 27.5981 | 3.6376 | 202.8414 | 10.33 | 3 | 882.0959 |  | 1014.3286 | 29.7538 | 114.8436 | 1.4 | 0.6389 | 58.5807 | 5.3978 | 709.5762 | 20.66 | 6 | 2205.957 |  | 1583.8456 | 50.483 | 166.6283 | 1.4 | 1.2358 | 83.8188 | 7.0983 | 1109.6077 | 20.66 | 6 | 3361.008 |  | 1068.7423 | 35.7726 | 106.2031 | 2.5 | 0.84083 | 56.1673 | 5.5204 | 642.1345 | 20.66 | 6 | 2181.1758 |  | 878.8559 | 30.1303 | 85.5907 | 2.5 | 0.68301 | 46.0481 | 4.9644 | 410.1171 | 20.66 | 6 | 1685.8068 | 1818.2978 | 68.7089 | 157.0498 | 2.5 | 1.8235 | 84.5153 | 7.6987 | 881.8512 | 20.66 | 6 | 3368.6409
7Z045 | FBG676 | 610.7964 | 23.4889 | 130.7433 | 1 | 0.37446 | 35.0327 | 6.2627 | 122.0866 | 10.33 | 3 | 1096.7258 |  | 1042.1697 | 43.1119 | 193.2431 | 1 | 0.77481 | 55.1962 | 7.2753 | 202.8414 | 10.33 | 3 | 1763.0758 |  | 2439.2837 | 61.1997 | 287.4765 | 2.1 | 1.2778 | 117.1615 | 10.7956 | 709.5762 | 20.66 | 6 | 4101.8086 |  | 3808.0366 | 103.7906 | 421.8333 | 2.1 | 2.4716 | 167.6377 | 14.1967 | 1109.6077 | 20.66 | 6 | 6287.8425 |  | 2625.1163 | 73.5543 | 264.7567 | 3.9 | 1.6817 | 112.3345 | 11.0409 | 642.1345 | 20.66 | 6 | 4191.6665 |  | 2158.3849 | 62.0336 | 211.2547 | 3.9 | 1.366 | 92.0962 | 9.9287 | 410.1171 | 20.66 | 6 | 3331.5323 | 4464.5398 | 141.2801 | 396.5188 | 3.9 | 3.6469 | 169.0307 | 15.3975 | 881.8512 | 20.66 | 6 | 6724.1544
7Z045 | FFG676 | 610.7964 | 23.4889 | 130.7433 | 1 | 0.37446 | 35.0327 | 6.2627 | 122.0866 | 10.33 | 3 | 1096.7258 |  | 1042.1697 | 43.1119 | 193.2431 | 1 | 0.77481 | 55.1962 | 7.2753 | 202.8414 | 10.33 | 3 | 1763.0758 |  | 2439.2837 | 61.1997 | 287.4765 | 2.1 | 1.2778 | 117.1615 | 10.7956 | 709.5762 | 20.66 | 6 | 4101.8086 |  | 3808.0366 | 103.7906 | 421.8333 | 2.1 | 2.4716 | 167.6377 | 14.1967 | 1109.6077 | 20.66 | 6 | 6287.8425 |  | 2625.1163 | 73.5543 | 264.7567 | 3.9 | 1.6817 | 112.3345 | 11.0409 | 642.1345 | 20.66 | 6 | 4191.6665 |  | 2158.3849 | 62.0336 | 211.2547 | 3.9 | 1.366 | 92.0962 | 9.9287 | 410.1171 | 20.66 | 6 | 3331.5323 | 4464.5398 | 141.2801 | 396.5188 | 3.9 | 3.6469 | 169.0307 | 15.3975 | 881.8512 | 20.66 | 6 | 6724.1544
7Z045 | FFG900 | 610.7964 | 23.4889 | 130.7433 | 1 | 0.74892 | 70.0654 | 12.5253 | 122.0866 | 10.33 | 3 | 1139.9477 |  | 1042.1697 | 43.1119 | 193.2431 | 1 | 1.5496 | 110.3925 | 14.5505 | 202.8414 | 10.33 | 3 | 1828.397 |  | 2439.2837 | 61.1997 | 287.4765 | 2.1 | 2.5556 | 234.3229 | 21.5911 | 709.5762 | 20.66 | 6 | 4238.1274 |  | 3808.0366 | 103.7906 | 421.8333 | 2.1 | 4.9431 | 335.2754 | 28.3933 | 1109.6077 | 20.66 | 6 | 6482.5436 |  | 2625.1163 | 73.5543 | 264.7567 | 3.9 | 3.3633 | 224.669 | 22.0817 | 642.1345 | 20.66 | 6 | 4324.0624 |  | 2158.3849 | 62.0336 | 211.2547 | 3.9 | 1.366 | 92.0962 | 9.9287 | 410.1171 | 20.66 | 6 | 3331.5323 | 4464.5398 | 141.2801 | 396.5188 | 3.9 | 3.6469 | 169.0307 | 15.3975 | 881.8512 | 20.66 | 6 | 6724.1544
7Z100 | FFG900 | 795.0337 | 32.5609 | 164.9125 | 1 | 0.74892 | 70.0654 | 12.5253 | 122.0866 | 10.33 | 3 | 1394.7616 |  | 1361.9639 | 59.74 | 247.8078 | 1 | 1.5496 | 110.3925 | 14.5505 | 202.8414 | 10.33 | 3 | 2263.0358 |  | 2983.9744 | 84.7378 | 499.5093 | 2.1 | 2.5556 | 234.3229 | 21.5911 | 709.5762 | 20.66 | 6 | 5224.1451 |  | 4678.0635 | 143.7103 | 736.9771 | 2.1 | 4.9431 | 335.2754 | 28.3933 | 1109.6077 | 20.66 | 6 | 8015.4104 |  | 3219.5692 | 101.9708 | 459.6569 | 3.9 | 3.3633 | 224.669 | 22.0817 | 642.1345 | 20.66 | 6 | 5333.9791
7Z100 | FFG1156 | 795.0337 | 32.5609 | 164.9125 | 1 | 0.74892 | 70.0654 | 12.5253 | 122.0866 | 10.33 | 3 | 1394.7616 |  | 1361.9639 | 59.74 | 247.8078 | 1 | 1.5496 | 110.3925 | 14.5505 | 202.8414 | 10.33 | 3 | 2263.0358 |  | 2983.9744 | 84.7378 | 499.5093 | 2.1 | 2.5556 | 234.3229 | 21.5911 | 709.5762 | 20.66 | 6 | 5224.1451 |  | 4678.0635 | 143.7103 | 736.9771 | 2.1 | 4.9431 | 335.2754 | 28.3933 | 1109.6077 | 20.66 | 6 | 8015.4104 |  | 3219.5692 | 101.9708 | 459.6569 | 3.9 | 3.3633 | 224.669 | 22.0817 | 642.1345 | 20.66 | 6 | 5333.9791

## Template (hidden)
[12 empty] | Rate Row Source |  |  |  |  | Memory Row Source | [6 empty] | 64b | [5 empty] | 8b | [5 empty] | PCIe | Lanes | Type | GEN1 | GEN2 | GEN3 | JESD204 | Lane Type | Number of Lane | FF count | LUT count
Memory | $A$5 |  | Limit (HP) | Limit (HR) | [7 empty] | GTP | GTX/H | GTZ |  |  | BRAM | Mode | Algorithm | LUT | Aurora |  |  | Streaming |  |  | Framing |  |  | Streaming |  |  | Framing |  |  |  | 1 | LUTs | 400 | 400 | 832 |  |  | 4 | 4471 | 4654
DDR3 | Standard | Voltage |  |  |  | LUTs | FFs |  |  |  |  | 1.62 | 3.125 |  |  |  | Single Port RAM | READ_FIRST | Minimum Area | Single Port RAM | Modes |  |  | Duplex | Simplex |  | Duplex | Simplex |  | Duplex | Simplex |  | Duplex | Simplex |  |  |  | FFs | 575 | 575 | 566 |  | RX | 8 | 8281 | 7917
DDR2 | SSTL Class II | 1.8V | 667 | 667 |  | 86.7386 | 52.1364 |  |  |  |  | 2.7 | 6.25 |  |  |  | Simple Dual Port RAM | WRITE_FIRST | Low Power | Simple Dual Port RAM | N/A | Lanes | Type | Full‐Duplex | TX‐Only | RX‐Only | Full‐Duplex | TX‐Only | RX‐Only | Full‐Duplex | TX‐Only | RX‐Only | Full‐Duplex | TX‐Only | RX‐Only |  | 2 | LUTs | 525 | 525 | 1384 |  |  | 12 | 11975 | 11680
DDR3 | SSTL | 1.5V | 1333 | 800 |  | 172.3182 | 120.3977 |  |  |  |  | 5.4 | 5.4 |  |  |  | True Dual Port RAM | NO_CHANGE |  | Single Port ROM | Framing - Duplex | 1 | LUTs | 549 | 315 | 377 | 873 | 315 | 597 | 379 | 166 | 236 | 388 | 163 | 244 |  |  | FFs | 750 | 750 | 957 |  |  | 4 | 2243 | 2282
DDR3L | SSTL | 1.35V | 1333 | 800 |  | 172.3182 | 120.3977 |  |  |  |  | 3.072 | 3.072 |  |  |  | Single Port ROM |  |  | Dual Port ROM | Framing - Simplex_Tx_only |  | FFs | 1359 | 476 | 957 | 1398 | 499 | 975 | 582 | 275 | 355 | 596 | 273 | 371 |  | 4 | LUTs | 800 | 800 | 2500 |  | TX | 8 | 3618 | 3655
LPDDR2 | HSUL | 1.2V | 667 | 667 |  | 109.0208 | 80.6458 |  |  |  |  | 4.9 | 4.9 |  |  |  | Dual Port ROM |  |  |  | Framing - Simplex_Rx_only | 2 | LUTs | 1044 | 467 | 686 | 1475 | 471 | 1106 | 520 | 210 | 324 | 553 | 213 | 356 |  |  | FFs | 1100 | 1300 | 1740 |  |  | 12 | 4978 | 4751
QDR2+ (1.5V) | HSTL Class I | 1.5V | 667 | 667 |  | 48.7692 | 40.7115 |  |  |  |  | 6.144 | 6.144 | [7 empty] | Streaming - Duplex |  | FFs | 2379 | 761 | 1721 | 2442 | 799 | 1748 | 798 | 329 | 526 | 843 | 329 | 572 |  | 8 | LUTs | 1350 | 1450 | 4818
QDR2+ (1.8V) | HSTL Class I | 1.8V | 667 | 667 |  | 48.7692 | 40.7115 | [5 empty] | 9.8304 | [7 empty] | Streaming - Simplex_Tx_only | 4 | LUTs | 1971 | 711 | 1452 | 2628 | 764 | 2012 | 760 | 316 | 470 | 827 | 297 | 530 |  |  | FFs | 2275 | 2600 | 3399
RLDRAM2 (1.5V) | HSTL Class I | 1.5V | 667 | 667 |  | 58.3409 | 37.5909 | [13 empty] | Streaming - Simplex_Rx_only |  | FFs | 4347 | 1380 | 3139 | 4444 | 1425 | 3182 | 1189 | 433 | 805 | 1271 | 438 | 885
RLDRAM2 (1.8V) | HSTL Class I | 1.8V | 667 | 667 |  | 58.3409 | 37.5909 | [14 empty] | 8 | LUTs | 3610 | 1256 | 2805 | 4997 | 1566 | 3896 | 1258 | 478 | 757 | 1374 | 475 | 867
RLDRAM3 | SSTL | 1.2V | 667 | 0 |  | 99.2159 | 59.7614 | [15 empty] | FFs | 8219 | 2539 | 5973 | 8391 | 2623 | 6046 | 1970 | 656 | 1361 | 2145 | 662 | 1507
[22 empty] | 16 | LUTs | 6656 | 1949 | 5496 | 9418 | 2874 | 7560 | 2229 | 841 | 1345 | 2448 | 903 | 1545
[23 empty] | FFs | 15966 | 4825 | 11641 | 16273 | 5018 | 11771 | 3534 | 1092 | 2473 | 3907 | 1153 | 2785
GTP | $A$20
DisplayPort | Rate | Channels | OpMode | Fabric | DataMode |  | TX/OP | Rate list | [6 empty] | Clock | LUTs | FFs | SREG | SRAM | BRAM
Aurora | 3.125 |  |  | 16 | 8b/10b |  | 909 | 3.125 | 6.25
CEI 6G-SR | 6.6 | 4 |  | 16 | 8b/10b |  | 909 | 5 | 6.6
CPRI | 6.144 | 4 |  | 32 | 8b/10b |  | 909 | 0.6 | 1.2 | 2.4 | 3.072 | 4.9 | 6.144
DisplayPort | 2.7 | 1,2,4 | Transmitter | 16 | 8b/10b |  | 909 | 1.62 | 2.7 | 5.4
Fibre Channel | 4.25 | 4 |  | 16 | 8b/10b |  | 909 | 1.0625 | 2.125 | 4.25
1000Base-X or SGMII | 1.25 | 4 |  | 16 | 8b/10b |  | 743 | 1.25 | 2.5 | [6 empty] | 604 | 896
GPON | 2.488 | 4 | Receiver | 20 | Raw |  | 909 | 1.244 | 2.488
Interlaken | 5 | 4 |  | 16 | 8b/10b |  | 909 | 4.25 | 5 | 6.25
PCIe Gen1 | 2.5 | 1,2,4,8 |  | 16 | 8b/10b |  | 909 | 2.5 | [11 empty] | 8
PCIe Gen2 | 5 | 1,2,4,8 |  | 16 | 8b/10b |  | 909 | 5 | [11 empty] | 8
QPI | 6.4 | 4 |  | 32 | 8b/10b |  | 909 | 4.8 | 6.4
RXAUI | 6.25 | 4 |  | 32 | 8b/10b |  | 909 | 6.25
SAS | 3 | 4 |  | 16 | 8b/10b |  | 909 | 1.5 | 3
SATA | 6 | 4 |  | 16 | 8b/10b |  | 909 | 1.5 | 3 | 6
SDI | 2.97 | 4 |  | 20 | Raw |  | 909 | 1.485 | 2.97
SMPTE | 2.97 | 4 |  | 20 | Raw |  | 909 | 1.485 | 2.97
SRIO | 6.25 | 4 |  | 20 | Raw |  | 909 | 1.25 | 2.5 | 3.125 | 5 | 6.25
OBSAI | 6.144 | 4 |  | 20 | Raw |  | 909 | 3.072 | 6.144
OC-12 | 0.622 | 4 |  | 20 | Raw |  | 909 | 0.622
OTU-1 | 2.666 | 4 |  | 32 | 8b/10b |  | 682 | 2.666
TI-5 | 2.488 | 4 |  | 20 | Raw |  | 909 | 2.488
XAUI | 3.125 | 4 |  | 32 | 8b/10b |  | 1002 | 3.125 | 6.25
GTX | $A$44
Aurora | Default Rate | Channels | OpMode | Fabric | DataMode | PowerMode | TX/OP | Rate list | [6 empty] | Clock | LUTs | FFs | SREG | SRAM | BRAM
10GBASE-R | 10.3125 | 1 |  | 64 | 64b/66b | DFE | 973 | 10.3125 | [7 empty] | 2878 | 2747
10GBASE-R + MAC | 10.3125 | 1 |  | 64 | 64b/66b | DFE | 973 | 10.3125 | [7 empty] | 6818 | 7107
Aurora | 3.125 |  |  | 16 | 8b/10b | Low Power | 973 | 3.125 | 6.25
Aurora 64b66b | 12.5 |  |  | 64 | 64b/66b | DFE | 973 | 12.5 | 6.6
CEI-11 SR | 11.1 | 4 |  | 32 | 8b/10b | Low Power | 973 | 11.1
CPRI | 9.8304 | 4 |  | 32 | 8b/10b | Low Power | 1119 | 0.6 | 1.2 | 2.4 | 3.072 | 4.9 | 6.144 | 9.8304 | 153.6
DisplayPort | 2.7 | 1,2,4 | Transmitter | 16 | 8b/10b | Low Power | 973 | 1.62 | 2.7 | 5.4
Fibre Channel | 10 | 1 |  | 64 | 64b/66b | DFE | 973 | 1.0625 | 2.125 | 4.25 | 8.5 | 10
1000Base-X or SGMII | 1.25 | 4 |  | 16 | 8b/10b | DFE | 807 | 1.25 | 2.5 | [6 empty] | 604 | 896
GPON | 2.488 | 4 | Receiver | 20 | Raw | Low Power | 973 | 1.244 | 2.488
Interlaken | 10.3125 | 4 |  | 64 | 64b/67b | DFE | 973 | 6.25 | 10.3125 | 12.5
JESD204B | 6.6 | 4,8,12 |  | 16 | 8b/10b | Low Power | 269 | 1.25 | 6.6 | 12.5 | [5 empty] | 5045 | 5267
OC-192 | 9.956 | 4 |  | 32 | 8b/10b | Low Power | 973 | 9.956
OTU-1 | 2.666 | 4 |  | 32 | 8b/10b | Low Power | 741 | 2.666
OTU-2 | 10.709 | 4 |  | 64 | 8b/10b | Low Power | 973 | 10.709 | 11.1 | 11.3
OTU-3 | 10.7546 | 4 |  | 64 | 8b/10b | Low Power | 973 | 2.7 | 10.7546
PCIe Gen1 | 2.5 | 1,2,4,8 |  | 16 | 8b/10b | Low Power | 973 | 2.5 | [11 empty] | 8
PCIe Gen2 | 5 | 1,2,4,8 |  | 16 | 8b/10b | Low Power | 973 | 5 | [11 empty] | 8
PCIe Gen3 | 8 | 1,2,4,8 |  | 32 | 64b/66b | DFE | 973 | 8 | [11 empty] | 8
QPI | 8 | 4 |  | 32 | 8b/10b | Low Power | 973 | 4.8 | 6.4 | 8 | 9.8
RXAUI | 6.25 | 4 |  | 32 | 8b/10b | Low Power | 973 | 6.25
SAS | 3 | 4 |  | 16 | 8b/10b | Low Power | 973 | 1.5 | 3
SATA | 6 | 4 |  | 16 | 8b/10b | Low Power | 973 | 1.5 | 3 | 6
SFI | 11.18 | 4 |  | 64 | 64b/66b | DFE | 973 | 11.18
SMPTE | 2.97 | 4 |  | 20 | Raw | Low Power | 973 | 1.485 | 2.97
SRIO | 6.25 | 4 |  | 20 | Raw | Low Power | 973 | 1.25 | 2.5 | 3.125 | 5 | 6.25
SDI | 10.692 | 4 |  | 20 | Raw | Low Power | 973 | 1.485 | 2.97 | 10.681 | 10.692
XAUI | 3.125 | 4 |  | 32 | 8b/10b | Low Power | 1056 | 3.125 | 6.25
XLAUI | 10.3125 | 4 |  | 64 | 8b/10b | Low Power | 973 | 10.3125
GTZ | $A$74
100GE-R4 | Rate | Channels | OpMode | Fabric | DataMode |  | TX/OP | Rate list | [6 empty] | Clock | LUTs | FFs | SREG | SRAM | BRAM
100GE-R4 | 25.7812 | 4 |  | 80 | 64b/66b |  | 1000 | 25.7812
Fibre Channel | 28.05 | 4 |  | 80 | 64b/66b |  | 1000 | 28.05
Interlaken | 28 | 4 |  | 80 | 64b/67b |  | 1000 | 28
OTU-4 | 27.9525 | 4 |  | 80 | 64b/66b |  | 1000 | 27.9525
12 Step
Typical, Ambient=25C | Still Air
Typical, Ambient=50C | 250 LFM
Typical, Ambient=75C | 250 LFM (w/Heatsink)
Maximum, Junction=85C
Maximum, Junction=100C
Maximum, Junction=125C
User IP Section | [5 empty] | Ranges where this exists in the various sheets
Module Name | IP Source | Power (W) | Scale |  |  | CLOCK | LOGIC | IO | BRAM | DSP | PLL | MMCM | PHASER | PCIE | GTP | GTX | GTH | GTZ | PS

## Other
Other Block Power
Power | [7 empty] | XPE User Guide
VCCINT | 1.000V | 0
VCCAUX | 1.800V | 0 | [5 empty] | Introduction to XPE (video)
VCCADC | 1.800V | 0.045 | 0
0% of total on-chip power 4.448W
XADC |  |  | Powered Down | XADC Clock (MHz) | VCCINT (W) | VCCADC (W) |  |  |  |  | Num XADC
|  |  | No |  | 0 | 0.045 | 0.025 | XADC User Guide |  |  | 1
Config |  |  | Readback CRC Clock (MHz) | Config Bank Voltage | VCCINT (W) | VCCAUX (W)
[5 empty] | 0 | 0 |  | Config User Guide
PHASER |  |  | Input FIFOs | Output FIFOs | Phaser INs | Phaser OUTs | FIFO Clock (MHz) | Memory Clock (MHz) | VCCINT (W) | VCCAUX (W) |  | FIFO | PhaserIn | PhaserOut | Control_Int | Ref_Int | Reg_Aux | Ref_Aux | Phasers
[9 empty] | 0 | 0 |  | 0 | 0 | 0 | 0 | 0 | 0 | 0 | 0
[9 empty] | 0 | 0 |  | 0 | 0 | 0 | 0 | 0 | 0 | 0 | 0
[9 empty] | 0 | 0 |  | 0 | 0 | 0 | 0 | 0 | 0 | 0 | 0
[9 empty] | 0 | 0 |  | 0 | 0 | 0 | 0 | 0 | 0 | 0 | 0
[9 empty] | 0 | 0 |  | 0 | 0 | 0 | 0 | 0 | 0 | 0 | 0
[9 empty] | 0 | 0 |  | 0 | 0 | 0 | 0 | 0 | 0 | 0 | 0
[9 empty] | 0 | 0 |  | 0 | 0 | 0 | 0 | 0 | 0 | 0 | 0
[9 empty] | 0 | 0 |  | 0 | 0 | 0 | 0 | 0 | 0 | 0 | 0
[9 empty] | 0 | 0 |  | 0 | 0 | 0 | 0 | 0 | 0 | 0 | 0
[9 empty] | 0 | 0 |  | 0 | 0 | 0 | 0 | 0 | 0 | 0 | 0
[9 empty] | 0 | 0 |  | 0 | 0 | 0 | 0 | 0 | 0 | 0 | 0
[9 empty] | 0 | 0 |  | 0 | 0 | 0 | 0 | 0 | 0 | 0 | 0
[9 empty] | 0 | 0 |  | 0 | 0 | 0 | 0 | 0 | 0 | 0 | 0
[9 empty] | 0 | 0 |  | 0 | 0 | 0 | 0 | 0 | 0 | 0 | 0
[9 empty] | 0 | 0 |  | 0 | 0 | 0 | 0 | 0 | 0 | 0 | 0
[9 empty] | 0 | 0 |  | 0 | 0 | 0 | 0 | 0 | 0 | 0 | 0
[9 empty] | 0 | 0 | [8 empty] | 0
0
Note on E9: The XADC can be powered down if unused to save power. Set to No if the XADC is not powered down. Set to Yes if the XADC has been powered down by setting the power down bits or disconnecting the Vccadc supply.
Note on F9: The frequency of the DRP clock (MHz). Leave blank if not used.
Note on H9: Includes static and operating power of the Vccadc supply.
Note on E12: Enter the frequency of the Readback CRC Clock if used. Leave blank if not used.
Note on F12: The configuration bank voltage can be set to 1.8V, 2.5V or 3.3V. It is only necessary to set this if no user I/O are using the same Vcco voltage. Leave blank if not using a unique Vcco for configuration. Note that this adds a small amount of device static which is shown on the Summary sheet.
Note on B16: The name of this Phaser.
Note on E16: The number of IN_FIFOs used.
Note on F16: The number of OUT_FIFOs used.
Note on G16: The number of PHASER_IN_PHY and PHASER_INs used.
Note on H16: The number of PHASER_OUT_PHY and PHASER_OUTs used.
Note on I16: The frequency of the FIFO Read/Write clock (MHz). This is 1/8th of the Memory clock for DDR3.
Note on J16: The frequency of the memory reference clock used for this Phaser (MHz).

## User
This sheet is intentionally blank and provided for the user to perform any calculations or add documentation.

## Release
Revision History - Xilinx Power Estimator (XPE) - 2019.1
Date | Version | Release Notes
2019-05-29 | 2019.1 | Production
Bug fixes
2018-12-05 | 2018.3 | Production
Bug fixes
2018-06-18 | 2018.2 | Production
Bug fixes
2018-04-04 | 2018.1 | Production, Preliminary (Some Spartan-7)
Bug fixes
2017-12-20 | 2017.4 | Production, Advance (Some Spartan-7)
Bug fixes
2017-10-04 | 2017.3 | Production, Advance (Spartan-7)
Bug fixes
2017-06-20 | 2017.2 | Production, Advance (Spartan-7)
Bug fixes
2017-04-19 | 2017.1 | Production, Advance (Spartan-7)
Bug fixes
2016-12-14 | 2016.4 | Production
Bug fixes
2016-10-05 | 2016.3 | Production
Bug fixes
2016-04-13 | 2016.1 | Production
Bug fixes
2015-09-30 | 2015.3 | Production
Bug fixes
2015-06-30 | 2015.2 | Production
Bug fixes
2015-04-15 | 2015.1 | Production
Bug fixes
2014-11-19 | 2014.4 | Production
New devices
Bug fixes
2014-10-08 | 2014.3 | Production (Artix-7, Kintex-7, Virtex-7, Zynq-7000), Preliminary (Automotive A35T, A50T, A75T, Z030)
Zynq PS DDR memory interface models updated to characterization
Memory Interface and Transceiver Configuration wizards now add typical link layer logic to sheets
Bug fixes
2014-06-04 | 2014.2 | Production (Artix-7, Kintex-7, Virtex-7, Zynq-7000), Preliminary (Automotive A35T, A50T, A75T), Advance (XQ7A50T, XA7Z030)
Bug fixes
2014-04-16 | 2014.1 | Production (Artix-7, Kintex-7, Virtex-7, Zynq-7000), Advance (Automotive A35T, A50T, A75T)
Bug fixes
2013-12-18 | 2013.4 | Production (Artix-7, Kintex-7, Virtex-7, Zynq-7000), Preliminary (VH870T, VX330T -1M), Advance (A35T, A50T, A75T, Z015)
Bug fixes
2013-10-23 | 2013.3 | Production (Artix-7, Kintex-7, Virtex-7, Zynq-7000), Preliminary (VH870T, VX330T -1M), Advance (A35T, A50T, A75T, Z015)
Bug fixes
2013-06-19 | 2013.2 | Production (Artix-7, Kintex-7, Virtex-7, Zynq-7000), Preliminary (VH580T, VH870T, VX330T -1M)
Bug fixes
2013-04-03 | 2013.1 | Production (Artix-7, Kintex-7, Virtex-7, Zynq-7000), Preliminary (-2L some devices, VX415T, VX550T, VX980T, VX1140T, Automotive, Defense), Advance (Z100, VH580T, VH870T)
Bug fixes
2013-01-31 | 14.4.1 | Production (Artix-7, Kintex-7, V585T, VX485T, Zynq-7000), Advance (Artix-7, Virtex-7, Automotive and Defense)
Bug fixes
2012-12-18 | 14.4 | Production (Kintex-7, V585T, VX485T), Advance (Artix-7, Virtex-7, Zynq-7000, Automotive and Defense)
Bug fixes
2012-10-23 | 14.3 | Production (Kintex-7, V585T, VX485T), Advance (Artix-7, Virtex-7, Zynq-7000, Automotive and Defense)
Bug fixes
2012-07-25 | 14.2 | Production (K325T, K410T, VX485T), Advance (Artix-7, Kintex-7, Virtex-7, Zynq-7000, Automotive and Defense)
Bug fixes
2012-05-08 | 14.1 | Advance (Artix-7, Kintex-7, Virtex-7, Zynq-7000, Automotive and Defense)
Additional chararacterization of dynamic, updated simulation for static and dynamic
Added Snapshot and IP management capabilities
Bug fixes
2012-01-27 | 13.4 | Advance (Artix-7, Kintex-7, Virtex-7)
Early chararacterization of dynamic, updated simulation for static and dynamic
Added Memory and Quick Design Wizards for ease of data entry for power estimation
Bug fixes
2011-10-26 | 13.3 | Advance (Artix-7, Kintex-7, Virtex-7)
Early chararacterization of dynamic, updated simulation for static and dynamic
Added Memory Interface and Transceiver Wizards for ease of data entry for power estimation
Bug fixes
2011-07-06 | 13.2 | Advance
New devices and floorplans, updated simulation data
2011-03-01 | 13.1 | Advance
FCS (Kintex-7, Virtex-7), updated simulation, power binning
2010-11-26 | 13.0.2 | Advance
Beta-2 (Kintex-7, Virtex-7), updated simulation
2010-07-24 | 13.0.1 | Advance
Beta-1 (Kintex-7, Virtex-7), scaling and early simulation
© Copyright 1994-2019 Xilinx, Inc. All Rights Reserved