## Debug Waveforms
Component / Plane | Customer Comments | TI Comments | Customer Image | TI Image
PoE Handshake |  | Should see clear detection waveform, class fingers and power on. We need to see both VDD_VSS and RTN_VSS
DCDC Startup |  | All referenced to RTN or Secondary ground. Should see VCC, Vout, the MOSFET switching (gate or drain). Seeing either VDD or Iout is also helpful to know the load
DCDC Shutdown |  | All referenced to RTN or Secondary ground. Should see VCC, Vout, the MOSFET switching (gate or drain). Seeing either VDD or Iout is also helpful to know the load
Switching waveform (including CS) |  | Use tip & barrel method for CS. Do not use BWL on any switching waveforms. Show Switching component of interest
Stability |  | Phase and Gain Plots--- indicate what the load and input votlage is. **** indicate where the gain and phase margins are with cursors or write them down. We only need to see from 100Hz to 100kHz