## Device Configuration Comparison
Command | Code | R/W | Range | Rail | TPS546D24A@36 |  | INIT | 3.3V SET
OPERATION | 0x01 |  | Operation | Common | Unit: ImmediateOff; Margin: None | 0x00 | 0 | 0x00
ON_OFF_CONFIG phase ALL | 0x02 |  | FIX | Common | Mode: CONTROL Pin Only; Control: Active High, Turn off Immediately | 0x17 | 1F | 0x1F
CLEAR_FAULTS | 0X03 | W/R | SET | Common
WRITE_PROTECT | 0x10 |  | FIX | Common | 0 | 0x00
STORE_USER_ALL | 0X15 |  | SET | Common
RESTORE_USER_ALL | 0X16 |  | SET | Common
CAPABILITY | 0x19 |  | FIX | Common | Max Bus: 1000 Khz; PEC: Yes; SMBALERT#: Yes | 0xD0
SMBALERT_MASK_CML | 0x1B |  | FIX | Common | <EMPTY> | 0x00
SMBALERT_MASK_INPUT | 0x1B |  | FIX | Common | UNIT_OFF_FOR_INSUFFICIENT_VIN,VIN_UV_WARN,VIN_OV_WARN,VIN_OV_FAULT | 0xE8
SMBALERT_MASK_IOUT | 0x1B |  | FIX | Common | CURRENT_SHARE_FAULT,IOUT_UC_FAULT | 0x18
SMBALERT_MASK_MFR_SPECIFIC | 0x1B |  | FIX | Common | MFR1,MFR6 | 0x42
SMBALERT_MASK_OTHER | 0x1B |  | FIX | Common | RESERVED0 | 0x01
SMBALERT_MASK_TEMPERATURE | 0x1B |  | FIX | Common | <EMPTY> | 0x00
SMBALERT_MASK_VOUT | 0x1B |  | FIX | Common | TOFF_MAX_WARN | 0x02
VOUT_MODE | 0x20 |  | FIX | Common | Relative; EXP =-9 | 0x97
VOUT_COMMAND | 0x21 | W/R | SET | Common | 0.500000 V | 0x0100 | 100 | 0x069A
VOUT_TRIM | 0x22 |  | FIX | Common | 0.000000 V | 0x0000
VOUT_MAX | 0x24 |  | FIX | Common | 5.500000 V | 0x0B00 | C00 | 0x0C00
VOUT_MARGIN_HIGH | 0x25 |  | FIX | Common | 0.500000 V | 0x0140
VOUT_MARGIN_LOW | 0x26 |  | FIX | Common | 0.474609 V | 0x01E6
VOUT_TRANSITION_RATE | 0x27 |  | FIX | Common | 1.0000 mV/μs | 0xE010
VOUT_SCALE_LOOP | 0x29 |  | FIX | Common | 0.125 | 0xC810 | C810 | 0xC810
VOUT_MIN | 0x2B |  | FIX | Common | 0.500000 V | 0x0100
FREQUENCY_SWITCH | 0x33 |  | FIX | Common | 550 kHz | 0x0226
VIN_ON phase ALL | 0x35 |  | FIX | Common | 2.75 V | 0xF00B
VIN_OFF phase ALL | 0x36 |  | FIX | Common | 2.50 V | 0xF00A
INTERLEAVE | 0x37 | R | FIX | Common | Group ID: 0; Num Group: 2; Interleave Order: 0 (0°) | 0x0020
IOUT_CAL_GAIN phase ALL | 0x38 |  | FIX | Common | 1.000 | 0xC880
IOUT_CAL_GAIN | 0x38 |  | FIX | Common | 1.000 | 0xC880
IOUT_CAL_GAIN_2 | 0x38 |  | FIX | Common | 1.000 | 0xC880
IOUT_CAL_OFFSET phase ALL | 0x39 |  | FIX | Common | 3.1875 A | 0xE033
IOUT_CAL_OFFSET | 0x39 |  | Offset after Calibration | Common | 0.0000 A | 0xE000
IOUT_CAL_OFFSET phase 2 (0x01) | 0x39 |  | FIX | Common | 1.5938 A | 0xBB30
VOUT_OV_FAULT_LIMIT | 0x40 |  | SET | Common | 0.561523 V | 0x023F | 24C | 0x0980
VOUT_OV_FAULT_RESPONSE | 0x41 |  | FIX | Common | Response=2,Restart=0,Delay=5 | 0x85
VOUT_OV_WARN_LIMIT | 0x42 |  | SET | Common | 0.544922 V | 0x022E | 230 | 0x0980
VOUT_UV_WARN_LIMIT | 0x43 |  | SET | Common | 0.455078 V | 0x01D2 | 1D2 | 0x01D2
VOUT_UV_FAULT_LIMIT | 0x44 |  | SET | Common | 0.424805 V | 0x01B3 | 1B3 | 0x01B3
VOUT_UV_FAULT_RESPONSE | 0x45 |  | FIX | Common | Response=2,Restart=0,Delay=5 | 0x85
IOUT_OC_FAULT_LIMIT phase ALL | 0x46 |  | FIX | Common | 104.00 A | 0xF8D0
IOUT_OC_FAULT_LIMIT | 0x46 |  | SET | Common | 25.00 A | 0xF832 | F839 | 0xF839
IOUT_OC_FAULT_LIMIT phase 2 (0x01) | 0x46 |  | FIX | Common | 52.00 A | 0xF0D0 |  | F839
IOUT_OC_FAULT_RESPONSE | 0x47 |  | FIX | Common | Response=3,Restart=0,Delay=5 | 0xC5
IOUT_OC_WARN_LIMIT phase ALL | 0x4A |  | FIX | Common | 80.00 A | 0xF8A0
IOUT_OC_WARN_LIMIT | 0x4A |  | SET | Common | 25.00 A | 0xF832 | F839 | 0xF839
IOUT_OC_WARN_LIMIT phase 2 (0x01) | 0x4A |  | FIX | Common | 40.00 A | 0xF0A0
OT_FAULT_LIMIT phase | 0x4F |  | FIX | Common | 125 °C | 0x007D
OT_FAULT_RESPONSE phase ALL | 0x50 |  | FIX | Common | Response=2,Restart=0,Delay=5 | 0x85 | BC | 0xBC
OT_WARN_LIMIT phase | 0x51 |  | FIX | Common | 125 °C | 0x007D
OT_WARN_LIMIT phase 1 (0x00) | 0x51 |  | FIX | Common | 125 °C | 0x007D
OT_WARN_LIMIT phase 2 (0x01) | 0x51 |  | FIX | Common | 125 °C | 0x007D
VIN_OV_FAULT_LIMIT | 0x55 |  | FIX | Common | 16 V | 0x0010 | 15 | 0x0015
VIN_OV_FAULT_RESPONSE | 0x56 |  | FIX | Common | Response=0,Restart=7,Delay=4 | 0x85
VIN_UV_WARN_LIMIT | 0x58 |  | FIX | Common | 2.50 V | 0xF00A
TON_DELAY | 0x60 |  | FIX | Common | 0.0 ms | 0xF800
TON_RISE | 0x61 |  | FIX | Common | 3.00 ms | 0xF00C
TON_MAX_FAULT_LIMIT | 0x62 |  | FIX | Common | <No Limit> | 0xF800
TON_MAX_FAULT_RESPONSE | 0x63 |  | FIX | Common | Response=0,Restart=7,Delay=3 | 0x3B
TOFF_DELAY | 0x64 |  | FIX | Common | 0.0 ms | 0xF800
TOFF_FALL | 0x65 |  | FIX | Common | 0.50 ms | 0xF002
STATUS_BYTE | 0x78 |  | FIX | Common | <EMPTY> | 0x00
STATUS_WORD | 0x79 |  | FIX | Common | <EMPTY> | 0x0000
STATUS_VOUT | 0x7A |  | FIX | Common | <EMPTY> | 0x00
STATUS_IOUT | 0x7B |  | FIX | Common | <EMPTY> | 0x00
STATUS_IOUT_1 | 0x7B |  | FIX | Common | <EMPTY> | 0x00
STATUS_IOUT_2 | 0x7B |  | FIX | Common | <EMPTY> | 0x00
STATUS_INPUT | 0x7C |  | FIX | Common | <EMPTY> | 0x00
STATUS_INPUT_1 | 0x7C |  | FIX | Common | <EMPTY> | 0x00
STATUS_INPUT_2 | 0x7C |  | FIX | Common | <EMPTY> | 0x00
STATUS_TEMPERATURE | 0x7D |  | FIX | Common | <EMPTY> | 0x00
STATUS_TEMPERATURE_1 | 0x7D |  | FIX | Common | <EMPTY> | 0x00
STATUS_TEMPERATURE_2 | 0x7D |  | FIX | Common | <EMPTY> | 0x00
STATUS_CML | 0x7E |  | FIX | Common | <EMPTY> | 0x00
STATUS_CML_1 | 0x7E |  | FIX | Common | <EMPTY> | 0x00
STATUS_CML_2 | 0x7E |  | FIX | Common | <EMPTY> | 0x00
STATUS_OTHER | 0x7F |  | FIX | Common | <EMPTY> | 0x00
STATUS_MFR_SPECIFIC | 0x80 |  | FIX | Common | <EMPTY> | 0x00
STATUS_MFR_SPECIFIC_1 | 0x80 |  | FIX | Common | <EMPTY> | 0x00
STATUS_MFR_SPECIFIC_2 | 0x80 |  | FIX | Common | <EMPTY> | 0x00
READ_VIN phase | 0x88 | R | READ | Common | 14.828 V | 0xD3B4
READ_VIN phase 1 (0x00) | 0x88 |  | FIX | Common | 11.953 V | 0xD2FD
READ_VIN phase 2 (0x01) | 0x88 |  | FIX | Common | 11.953 V | 0xD2FD
READ_VOUT phase | 0x8B | R | READ | Common | 0.498047 V | 0x00FF
READ_VOUT phase 1 (0x00) | 0x8B |  | FIX | Common | 0.496094 V | 0x00FE
READ_VOUT phase 2 (0x01) | 0x8B |  | FIX | Common | 0.925781 V | 0x01DA
READ_IOUT phase | 0x8C | R | READ | Common | 0.14 A | 0xA250
READ_IOUT phase 1 (0x00) | 0x8C |  | FIX | Common | 0.14 A | 0xA232
READ_IOUT phase 2 (0x01) | 0x8C |  | FIX | Common | 0.07 A | 0x9A50
READ_TEMPERATURE_1 phase | 0x8D | R | READ | Common | 36 °C | 0x0024
READ_TEMPERATURE_1 phase 1 (0x00) | 0x8D |  | FIX | Common | 36 °C | 0xE23C
READ_TEMPERATURE_1 phase 2 (0x01) | 0x8D |  | FIX | Common | 36 °C | 0xE23C
PMBUS_REVISION | 0x98 |  | FIX | Common | 1.3,1.3 - Part I: 1.3, Part II: 1.3 | 0x33
MFR_ID | 0x99 |  | FIX | Common |  | 0x000000
MFR_MODEL | 0x9A |  | FIX | Common |  | 0x000000
MFR_REVISION | 0x9B |  | FIX | Common |  | 0x000000
MFR_SERIAL | 0x9E |  | FIX | Common |  | 0x000000
IC_DEVICE_ID | 0xAD | R | READ | Common | 0x5449546D2441 (TPS546D24A) | 0x5449546D2441
IC_DEVICE_REV | 0xAE | R | READ | Common | 0x4000 | 0x4000
COMPENSATION_CONFIG | 0xB1 |  | FIX | Common | SEL_GMV: 1; SEL_GMI: 2; SEL_RVV: 8; SEL_INTV: 3; SEL_CPV: 3; SEL_RVI: 8; SEL_INTI: 9; SEL_CPI: 3; SEL_RINTI: 0; | 0x1220C62246
POWER_STAGE_CONFIG | 0xB5 |  | FIX | Common | Gate Voltage: 4.7V; | 0x70
TELEMETRY_CONFIG | 0xD0 |  | FIX | Common | VOUT: Priority: 0x00; Avg_Num: 0x03;IOUT: Priority: 0x00; Avg_Num: 0x03;TEMPERATURE: Priority: 0x00; Avg_Num: 0x03;VIN: Priority: 0x00; Avg_Num: 0x03 | 0x030303030003
PGOOD_CONFIG | 0xE3 |  | FIX | Common | PGood On Delay: 0, PGood Off Delay: 0; OVF Mask: True; OVW Mask: False; UVW Mask: False; UVF Mask: True; OCW Mask: True; OCF Mask: True; OTW Mask: True; OTF Mask: True | 0x009F
SYNC_CONFIG | 0xE4 |  | FIX | Common | SYNC_DIR: Auto Detect SYNC (0x03); SYNC_EDGE: Synchronize to rising edge of SYNC (True)) | 0xF0
STACK_CONFIG | 0xEC |  | FIX | Common | Bcx Stop: 1; Bcx Start: 0 | 0x0001
MISC_OPTIONS | 0xED |  | FIX | Common | PEC: False; Reset Vout: 0; Reset#: False; Vout Source: 0; Fault Count: False; ADC Resolution: 12; PullUp#: False | 0x0000
PIN_DETECT_OVERRIDE | 0xEE |  | FIX | Common | Stack Config: True; Sync Config: True; Transient Reduction: True; Compensation: True; PMBus Address: True; Interleave: True;Fault Response: False; Ton Rise: True; Iout OC Fault Limit/Warn: True; Frequency Switch: True; Vout Command/Scale Loop: True | 0x1F2F
SLAVE_ADDRESS | 0xEF | R | READ | Common | Address: 0x24 (36d) | 0x24
NVM_CHECKSUM | 0xF0 |  | FIX | Common | Checksum: E9E0 | 0xE9E0
SIMULATE_FAULT | 0xF1 |  | FIX | Common | Persist Fault: False; Temp OTF: False; Iout OCF: False; Vin Off: False; Vin OVF: False; Vout UVF: False; Vout OVF: False; Persist Warn: False; Iout OCW: False; Vin UVW: False; Vin OVW: False; Vout UVW: False; Vout OVW: False | 0x0000