## Directions
To Decode a Hex value from PMBus:
1) Make sure the tab is Hex2Value
2) Enter the Hex Value for VOUT_MODE (required if using a VOUT related command)
3) Enter the PMBus HEX value into column B
4) Read the Decimal value from Column H
To Encode a Decimal value into PMBus:
1) Make sure the tab is Value2Hex
2) Enter the Hex Value for VOUT_MODE (required if using a VOUT related command)
3) Enter the Decimal value into Column B
4) Enter the PMBus Exponent (2^N) value to be used in column C (fixed by VOUT_MODE for VOUT related functions)
5) If the Mantissa appears in red (is Greater than 1023 for SLinear11 commands) select a higher (less negative) exponent value
6) Read the PMBus Hex value from column E
7) Compare Encoded Decimal value (Column F) to the Target Decimal value (Column B)
Formats:
ULINEAR16 - Command is formated with 16 unsigned bit Mantissa. Exponent is defined separarely, generally in VOUT_MODE
SLINEAR16 - Command is formated with 16 signed bit Mantissa and can reprsent positive and negative numbers. Exponent is defined separarely, generally in VOUT_MODE
SLINEAR11 - Command is formated with 5-bit signed 2's Compliment Exponent (Bit [15:11] ) and 11-bit signed 2's Compliment Mantissa (Bit 10:0]
Real World Values = 2^Exponent * Mantissa
Exponent | Resolution (LSB) | Maximum Value
15 | 32768 | 33521664
14 | 16384 | 16760832
13 | 8192 | 8380416
12 | 4096 | 4190208
11 | 2048 | 2095104
10 | 1024 | 1047552
9 | 512 | 523776
8 | 256 | 261888
7 | 128 | 130944
6 | 64 | 65472
5 | 32 | 32736
4 | 16 | 16368
3 | 8 | 8184
2 | 4 | 4092
1 | 2 | 2046
0 | 1 | 1023
-1 | 0.5 | 511.5
-2 | 0.25 | 255.75
-3 | 0.125 | 127.875
-4 | 0.0625 | 63.9375
-5 | 0.03125 | 31.9688
-6 | 0.015625 | 15.9844
-7 | 0.0078125 | 7.9922
-8 | 0.0039062 | 3.9961
-9 | 0.0019531 | 1.998
-10 | 0.00097656 | 0.99902
-11 | 0.00048828 | 0.49951
-12 | 0.00024414 | 0.24976
-13 | 0.00012207 | 0.12488
-14 | 6.1035e-05 | 0.062439
-15 | 3.0518e-05 | 0.031219
-16 | 1.5259e-05 | 0.01561

## Hex2Value
Command | Command Code (Hex) | Read Format | Hex Value | Dec | Exp (Unsigned) | Exponent (Signed) | Mantissa (Unsigned) | Mantissa (Signed) | Value | Units | Value | Units
VOUT_MODE | 20 | Read Byte | 97 | 151 | 23 | -9 |  |  | -9
Relative? |  |  | 1
VOUT_COMMAND | 21 | Read Word | 600 | 1536 |  | -9 | 1536 |  | 3 | V
VOUT_TRIM | 22 | Read Word | 0c00 | 3072 |  | -9 | 3072 |  | 6 | V
VOUT_MAX | 24 | Read Word | 0300 | 768 |  | -9 | 768 |  | 1.5 | V
VOUT_MARGIN_HIGH | 25 | Read Word | 021A | 538 |  | -9 | 538 |  | 1.0508 | x Vout | 3.1523 | V
VOUT_MARGIN_LOW | 26 | Read Word | 01E6 | 486 |  | -9 | 486 |  | 0.94922 | x Vout | 2.8477 | V
VOUT_TRANSISTION_RATE | 27 | Read Word | E010 | 57360 | 28 | -4 | 16 | 16 | 1 | mV/us
VOUT_SCALE_LOOP | 29 | Read Word | C840 | 51264 | 25 | -7 | 64 | 64 | 0.5 | V/V
VOUT_MIN | 2B | Read Word | 0100 | 256 |  | -9 | 256 |  | 0.5 | V
FREQUENCY_SWITCH | 33 | Read Word | A26 | 2598 | 1 | 1 | 550 | 550 | 1100 | kHz
VIN_ON | 35 | Read Word | F00E | 61454 | 30 | -2 | 14 | 14 | 3.5 | V
VIN_OFF | 36 | Read Word | F00D | 61453 | 30 | -2 | 13 | 13 | 3.25 | V
IOUT_CAL_GAIN | 38 | Read Word | C880 | 51328 | 25 | -7 | 128 | 128 | 1 | A/mV
IOUT_CAL_OFFSET | 39 | Read Word | D800 | 55296 | 27 | -5 | 0 | 0 | 0 | A
VOUT_OV_FAULT_LIMIT | 40 | Read Word | 021A | 538 |  | -9 | 538 |  | 1.0508 | x Vout | 3.1523 | V
VOUT_OV_WARN_LIMIT | 42 | Read Word | 021A | 538 |  | -9 | 538 |  | 1.0508 | x Vout | 3.1523 | V
VOUT_UV_WARN_LIMIT | 43 | Read Word | 01E6 | 486 |  | -9 | 486 |  | 0.94922 | x Vout | 2.8477 | V
VOUT_UV_FAULT_LIMIT | 44 | Read Word | 01E6 | 486 |  | -9 | 486 |  | 0.94922 | x Vout | 2.8477 | V
IOUT_OC_FAULT_LIMIT | 46 | Read Word | F0F8 | 61688 | 30 | -2 | 248 | 248 | 62 | A
IOUT_OC_WARN_LIMIT | 4A | Read Word | F0D0 | 61648 | 30 | -2 | 208 | 208 | 52 | A
OT_FAULT_LIMIT | 4F | Read Word | 96 | 150 | 0 | 0 | 150 | 150 | 150 | C
OT_WARN_LIMIT | 51 | Read Word | 7D | 125 | 0 | 0 | 125 | 125 | 125 | C
TON_DELAY | 60 | Read Word | F800 | 63488 | 31 | -1 | 0 | 0 | 0 | ms
TON_RISE | 61 | Read Word | F00C | 61452 | 30 | -2 | 12 | 12 | 3 | ms
TON_MAX_FAULT_LIMIT | 62 | Read Word | F800 | 63488 | 31 | -1 | 0 | 0 | 0 | ms
TOFF_DELAY | 64 | Read Word | F000 | 61440 | 30 | -2 | 0 | 0 | 0 | ms
TOFF_FALL | 65 | Read Word | F806 | 63494 | 31 | -1 | 6 | 6 | 3 | ms
Telemetry | Command Code | Read Format | Hex Value | Dec | Exp (Unsigned) | Exponent (Signed) | Mantissa (Unsigned) | Mantissa (Signed) | Value | Units
READ_VIN | 88 | Read Word | D288 | 53896 | 26 | -6 | 648 | 648 | 10.125 | A
READ_VOUT | 8B | Read Word | 01B1 | 433 |  | -9 | 433 |  | 0.8457 | V
READ_IOUT | 8C | Read Word | A297 | 41623 | 20 | -12 | 663 | 663 | 0.16187 | A
READ_TEMPERATURE1 | 8D | Read Word | 23 | 35 | 0 | 0 | 35 | 35 | 35 | C
Status | Command Code | Read Format | Hex | 7 | 6 | 5 | 4 | 3 | 2 | 1 | 0
STATUS_BYTE | 78 | Read Byte | 0 | 0 | 0 | 0 | 0 | 0 | 0 | 0 | 0
STATUS_WORD | 79 | Read Word | 0 | 0 | 0 | 0 | 0 | 0 | 0 | 0 | 0 | High Byte
STATUS_VOUT | 7A | Read Byte | 0 | 0 | 0 | 0 | 0 | 0 | 0 | 0 | 0
STATUS_IOUT | 7B | Read Byte | 0 | 0 | 0 | 0 | 0 | 0 | 0 | 0 | 0
STATUS_INPUT | 7C | Read Byte | 0 | 0 | 0 | 0 | 0 | 0 | 0 | 0 | 0
STATUS_TEMPERATURE | 7D | Read Byte | 0 | 0 | 0 | 0 | 0 | 0 | 0 | 0 | 0
STATUS_CML | 7E | Read Byte | 0 | 0 | 0 | 0 | 0 | 0 | 0 | 0 | 0
STATUS_OTHER | 7F | Read Byte | 0 | 0 | 0 | 0 | 0 | 0 | 0 | 0 | 0
STATUS_MFR_SPECIFIC | 80 | Read Byte | 0 | 0 | 0 | 0 | 0 | 0 | 0 | 0 | 0

## Value2Hex
Command | Command Code (Hex) | Write Format | Hex Value | Dec | Exp (Unsigned) | Exponent (Signed) | Mantissa (Unsigned) | Mantissa (Signed) | Value
VOUT_MODE | 20 | Write Byte | 97 | 151 | 23 | -9 |  |  | -9
Relative? |  |  | 1
Command | Command Code (Hex) |  | Decimal (target) | Exponent | Mantissa | Hex | Decimal (Actual) | Units
VOUT_COMMAND | 21 | Write Word | 0.75 | -9 | 384 | 0180 | 0.75 | V
VOUT_TRIM | 22 | Write Word | 0 | -9 | 0 | 0000 | 0 | V
VOUT_MAX | 24 | Write Word | 5.5 | -9 | 2816 | 0B00 | 5.5 | V
VOUT_MARGIN_HIGH | 25 | Write Word | 1.05 | -9 | 538 | 021A | 1.0508 | %
VOUT_MARGIN_LOW | 26 | Write Word | 0.95 | -9 | 486 | 01E6 | 0.94922 | %
VOUT_TRANSISTION_RATE | 27 | Write Word | 1 | -4 | 16 | E010 | 1 | mV/us
VOUT_SCALE_LOOP | 29 | Write Word | 0.125 | -3 | 1 | E801 | 0.125 | V/V
VOUT_MIN | 2B | Write Word | 0.5 | -9 | 256 | 0100 | 0.5 | V
FREQUENCY_SWITCH | 33 | Write Word | 550 | 0 | 550 | 0226 | 550 | kHz
VIN_ON | 35 | Write Word | 4.5 | -2 | 18 | F012 | 4.5 | V
VIN_OFF | 36 | Write Word | 4.25 | -2 | 17 | F011 | 4.25 | V
IOUT_CAL_GAIN | 38 | Write Word | 1 | -7 | 128 | C880 | 1 | mV/A
IOUT_CAL_OFFSET | 39 | Write Word | 0 | -5 | 0 | D800 | 0 | A
VOUT_OV_FAULT_LIMIT | 40 | Write Word | 1.15 | -9 | 589 | 024D | 1.1504 | %
VOUT_OV_WARN_LIMIT | 42 | Write Word | 1.1 | -9 | 563 | 0233 | 1.0996 | %
VOUT_UV_WARN_LIMIT | 43 | Write Word | 0.9 | -9 | 461 | 01CD | 0.90039 | %
VOUT_UV_FAULT_LIMIT | 44 | Write Word | 0.85 | 0 | 1 | 0001 | 1 | %
IOUT_OC_FAULT_LIMIT | 46 | Write Word | 60 | -2 | 240 | F0F0 | 60 | A
IOUT_OC_WARN_LIMIT | 4A | Write Word | 45 | -2 | 180 | F0B4 | 45 | A
OT_FAULT_LIMIT | 4F | Write Word | 150 | 0 | 150 | 0096 | 150 | A
OT_WARN_LIMIT | 51 | Write Word | 125 | 0 | 125 | 007D | 125 | A
TON_DELAY | 60 | Write Word | 0 | -1 | 0 | F800 | 0 | ms
TON_RISE | 61 | Write Word | 3 | -2 | 12 | F00C | 3 | ms
TON_MAX_FAULT_LIMIT | 62 | Write Word | 0 | -1 | 0 | F800 | 0 | ms
TOFF_DELAY | 64 | Write Word | 0 | -2 | 0 | F000 | 0 | ms
TOFF_FALL | 65 | Write Word | 3 | -2 | 12 | F00C | 3 | ms