## Sheet1
Sr.No | Part Reference | ASSEMBLY STATUS | Value | MFG PART NO | MFG ID | Description | AEC Qualified
1 | U8 |  | 74LVC3G17DC-Q100H | 74LVC3G17DC-Q100H | Nexperia USA Inc. | IC BUF NON-INVERT 5.5V 8VSSOP | AEC-Q100
2 | FB1 |  | 100 Ohms_100 MHz | ABUP00201209101Y00 | Pulse Electronics | FERRITE BEAD 100 OHM 0805 1LN | AEC-Q200
3 | FB3 |  | 100 Ohms_100 MHz | ABUP00201209101Y00 | Pulse Electronics | FERRITE BEAD 100 OHM 0805 1LN | AEC-Q200
4 | R87 |  | 0E | AC0201JR-070RL | YAGEO | RES 0E JUMPER 1/20W 0201 | AEC-Q200
5 | R93 |  | 0E | AC0201JR-070RL | YAGEO | RES 0E JUMPER 1/20W 0201 | AEC-Q200
6 | R92 | DNP | 0E | AC0201JR-070RL | YAGEO | RES 0E JUMPER 1/20W 0201 | AEC-Q200
7 | R90 | DNP | 0E | AC0201JR-070RL | YAGEO | RES 0E JUMPER 1/20W 0201 | AEC-Q200
8 | R88 |  | 0E | AC0201JR-070RL | YAGEO | RES 0E JUMPER 1/20W 0201 | AEC-Q200
9 | R89 |  | 0E | AC0201JR-070RL | YAGEO | RES 0E JUMPER 1/20W 0201 | AEC-Q200
10 | R84 |  | 4.7K | AC0402FR-134K7L | YAGEO | RES 4.7K 1% 1/16W 0402 | AEC-Q200
11 | R110 |  | 4.7K | AC0402FR-134K7L | YAGEO | RES 4.7K 1% 1/16W 0402 | AEC-Q200
12 | R97 |  | 4.7K | AC0402FR-134K7L | YAGEO | RES 4.7K 1% 1/16W 0402 | AEC-Q200
13 | R76 |  | 4.7K | AC0402FR-134K7L | YAGEO | RES 4.7K 1% 1/16W 0402 | AEC-Q200
14 | R77 |  | 4.7K | AC0402FR-134K7L | YAGEO | RES 4.7K 1% 1/16W 0402 | AEC-Q200
15 | R56 |  | 4.7K | AC0402FR-134K7L | YAGEO | RES 4.7K 1% 1/16W 0402 | AEC-Q200
16 | R55 |  | 4.7K | AC0402FR-134K7L | YAGEO | RES 4.7K 1% 1/16W 0402 | AEC-Q200
17 | R100 |  | 4.7K | AC0402FR-134K7L | YAGEO | RES 4.7K 1% 1/16W 0402 | AEC-Q200
18 | R96 |  | 4.7K | AC0402FR-134K7L | YAGEO | RES 4.7K 1% 1/16W 0402 | AEC-Q200
19 | R83 |  | 4.7K | AC0402FR-134K7L | YAGEO | RES 4.7K 1% 1/16W 0402 | AEC-Q200
20 | R24 |  | 10K | AC0402FR-0710KL | YAGEO | RES 10K OHM 1% 1/16W 0402 | AEC-Q200
21 | R109 |  | 10K | AC0402FR-0710KL | YAGEO | RES 10K OHM 1% 1/16W 0402 | AEC-Q200
22 | R104 | DNP | 10K | AC0402FR-0710KL | YAGEO | RES 10K OHM 1% 1/16W 0402 | AEC-Q200
23 | R398 |  | 10K | AC0402FR-0710KL | YAGEO | RES 10K OHM 1% 1/16W 0402 | AEC-Q200
24 | R272 | DNP | 10K | AC0402FR-0710KL | YAGEO | RES 10K OHM 1% 1/16W 0402 | AEC-Q200
25 | R95 | DNP | 10K | AC0402FR-0710KL | YAGEO | RES 10K OHM 1% 1/16W 0402 | AEC-Q200
26 | R14 |  | 10K | AC0402FR-0710KL | YAGEO | RES 10K OHM 1% 1/16W 0402 | AEC-Q200
27 | R21 |  | 10K | AC0402FR-0710KL | YAGEO | RES 10K OHM 1% 1/16W 0402 | AEC-Q200
28 | R105 | DNP | 10K | AC0402FR-0710KL | YAGEO | RES 10K OHM 1% 1/16W 0402 | AEC-Q200
29 | R23 |  | 10K | AC0402FR-0710KL | YAGEO | RES 10K OHM 1% 1/16W 0402 | AEC-Q200
30 | R38 |  | 10K | AC0402FR-0710KL | YAGEO | RES 10K OHM 1% 1/16W 0402 | AEC-Q200
31 | R106 | DNP | 10K | AC0402FR-0710KL | YAGEO | RES 10K OHM 1% 1/16W 0402 | AEC-Q200
32 | R271 |  | 10K | AC0402FR-0710KL | YAGEO | RES 10K OHM 1% 1/16W 0402 | AEC-Q200
33 | R30 | DNP | 10K | AC0402FR-0710KL | YAGEO | RES 10K OHM 1% 1/16W 0402 | AEC-Q200
34 | R111 |  | 10K | AC0402FR-0710KL | YAGEO | RES 10K OHM 1% 1/16W 0402 | AEC-Q200
35 | R85 |  | 10K | AC0402FR-0710KL | YAGEO | RES 10K OHM 1% 1/16W 0402 | AEC-Q200
36 | R26 |  | 10K | AC0402FR-0710KL | YAGEO | RES 10K OHM 1% 1/16W 0402 | AEC-Q200
37 | R274 | DNP | 10K | AC0402FR-0710KL | YAGEO | RES 10K OHM 1% 1/16W 0402 | AEC-Q200
38 | R17 | DNP | 10K | AC0402FR-0710KL | YAGEO | RES 10K OHM 1% 1/16W 0402 | AEC-Q200
39 | R94 | DNP | 10K | AC0402FR-0710KL | YAGEO | RES 10K OHM 1% 1/16W 0402 | AEC-Q200
40 | R25 |  | 10K | AC0402FR-0710KL | YAGEO | RES 10K OHM 1% 1/16W 0402 | AEC-Q200
41 | R399 |  | 10K | AC0402FR-0710KL | YAGEO | RES 10K OHM 1% 1/16W 0402 | AEC-Q200
42 | R9 |  | 10K | AC0402FR-0710KL | YAGEO | RES 10K OHM 1% 1/16W 0402 | AEC-Q200
43 | R396 |  | 10K | AC0402FR-0710KL | YAGEO | RES 10K OHM 1% 1/16W 0402 | AEC-Q200
44 | R98 |  | 10K | AC0402FR-0710KL | YAGEO | RES 10K OHM 1% 1/16W 0402 | AEC-Q200
45 | R34 |  | 17.8K | AC0402FR-0717K8L | YAGEO | RES 17.8K 1% 1/16W 0402 | AEC-Q200
46 | R392 |  | 33E | AC0402FR-0733RL | YAGEO | RES 33E 1% 1/16W 0402 | AEC-Q200
47 | R276 |  | 33E | AC0402FR-0733RL | YAGEO | RES 33E 1% 1/16W 0402 | AEC-Q200
48 | R91 |  | 22E | AC0402FR-1322RL | YAGEO | RES 22E 1% 1/16W 0402 | AEC-Q200
49 | R99 |  | 22E | AC0402FR-1322RL | YAGEO | RES 22E 1% 1/16W 0402 | AEC-Q200
50 | R32 | DNP | 100K | AC0402FR-07100KL | YAGEO | RES 100K 1% 1/16W 0402 | AEC-Q200
51 | R33 |  | 100K | AC0402FR-07100KL | YAGEO | RES 100K 1% 1/16W 0402 | AEC-Q200
52 | R8 | DNP | 100K | AC0402FR-07100KL | YAGEO | RES 100K 1% 1/16W 0402 | AEC-Q200
53 | R10 |  | 0E | AC0402JR-070RL | YAGEO | RES 0E JUMPER 1/16W 0402 | AEC-Q200
54 | R102 |  | 0E | AC0402JR-070RL | YAGEO | RES 0E JUMPER 1/16W 0402 | AEC-Q200
55 | R462 |  | 0E | AC0402JR-070RL | YAGEO | RES 0E JUMPER 1/16W 0402 | AEC-Q200
56 | R86 | DNP | 0E | AC0402JR-070RL | YAGEO | RES 0E JUMPER 1/16W 0402 | AEC-Q200
57 | R31 |  | 0E | AC0402JR-070RL | YAGEO | RES 0E JUMPER 1/16W 0402 | AEC-Q200
58 | R82 | DNP | 0E | AC0402JR-070RL | YAGEO | RES 0E JUMPER 1/16W 0402 | AEC-Q200
59 | R79 |  | 0E | AC0402JR-070RL | YAGEO | RES 0E JUMPER 1/16W 0402 | AEC-Q200
60 | R78 |  | 0E | AC0402JR-070RL | YAGEO | RES 0E JUMPER 1/16W 0402 | AEC-Q200
61 | R18 | DNP | 0E | AC0402JR-070RL | YAGEO | RES 0E JUMPER 1/16W 0402 | AEC-Q200
62 | R75 |  | 0E | AC0402JR-070RL | YAGEO | RES 0E JUMPER 1/16W 0402 | AEC-Q200
63 | R12 |  | 0E | AC0402JR-070RL | YAGEO | RES 0E JUMPER 1/16W 0402 | AEC-Q200
64 | R20 | DNP | 0E | AC0402JR-070RL | YAGEO | RES 0E JUMPER 1/16W 0402 | AEC-Q200
65 | R16 |  | 0E | AC0402JR-070RL | YAGEO | RES 0E JUMPER 1/16W 0402 | AEC-Q200
66 | R19 |  | 0E | AC0402JR-070RL | YAGEO | RES 0E JUMPER 1/16W 0402 | AEC-Q200
67 | R394 |  | 0E | AC0402JR-070RL | YAGEO | RES 0E JUMPER 1/16W 0402 | AEC-Q200
68 | R107 |  | 0E | AC0402JR-070RL | YAGEO | RES 0E JUMPER 1/16W 0402 | AEC-Q200
69 | R278 |  | 0E | AC0402JR-070RL | YAGEO | RES 0E JUMPER 1/16W 0402 | AEC-Q200
70 | R101 |  | 0E | AC0402JR-070RL | YAGEO | RES 0E JUMPER 1/16W 0402 | AEC-Q200
71 | R13 |  | 0E | AC0402JR-070RL | YAGEO | RES 0E JUMPER 1/16W 0402 | AEC-Q200
72 | R11 |  | 0E | AC0402JR-070RL | YAGEO | RES 0E JUMPER 1/16W 0402 | AEC-Q200
73 | R15 | DNP | 0E | AC0402JR-070RL | YAGEO | RES 0E JUMPER 1/16W 0402 | AEC-Q200
74 | R108 |  | 0E | AC0402JR-070RL | YAGEO | RES 0E JUMPER 1/16W 0402 | AEC-Q200
75 | R36 |  | 0E | AC0603JR-130RL | YAGEO | RES 0E JUMPER 1/10W 0603 | AEC-Q200
76 | R29 |  | 0E | AC0603JR-130RL | YAGEO | RES 0E JUMPER 1/10W 0603 | AEC-Q200
77 | R35 | DNP | 0E | AC0603JR-130RL | YAGEO | RES 0E JUMPER 1/10W 0603 | AEC-Q200
78 | R27 |  | 0E | AC0603JR-130RL | YAGEO | RES 0E JUMPER 1/10W 0603 | AEC-Q200
79 | R22 |  | 0E | AC0603JR-130RL | YAGEO | RES 0E JUMPER 1/10W 0603 | AEC-Q200
80 | R37 |  | 0E | AC0603JR-130RL | YAGEO | RES 0E JUMPER 1/10W 0603 | AEC-Q200
81 | U5C |  | AM62A74AUMSIAMBRQ1 | AM62A74AUMSIAMBRQ1 | Texas Instruments | ARM® Cortex®-A53 MPU IC Sitara™ 4 Core, 64-Bit 1.4GHz | AEC-Q100
82 | U5B |  | AM62A74AUMSIAMBRQ1 | AM62A74AUMSIAMBRQ1 | Texas Instruments | ARM® Cortex®-A53 MPU IC Sitara™ 4 Core, 64-Bit 1.4GHz | AEC-Q100
83 | U5H |  | AM62A74AUMSIAMBRQ1 | AM62A74AUMSIAMBRQ1 | Texas Instruments | ARM® Cortex®-A53 MPU IC Sitara™ 4 Core, 64-Bit 1.4GHz | AEC-Q100
84 | U5O |  | AM62A74AUMSIAMBRQ1 | AM62A74AUMSIAMBRQ1 | Texas Instruments | ARM® Cortex®-A53 MPU IC Sitara™ 4 Core, 64-Bit 1.4GHz | AEC-Q100
85 | U5Q |  | AM62A74AUMSIAMBRQ1 | AM62A74AUMSIAMBRQ1 | Texas Instruments | ARM® Cortex®-A53 MPU IC Sitara™ 4 Core, 64-Bit 1.4GHz | AEC-Q100
86 | U5E |  | AM62A74AUMSIAMBRQ1 | AM62A74AUMSIAMBRQ1 | Texas Instruments | ARM® Cortex®-A53 MPU IC Sitara™ 4 Core, 64-Bit 1.4GHz | AEC-Q100
87 | U5A |  | AM62A74AUMSIAMBRQ1 | AM62A74AUMSIAMBRQ1 | Texas Instruments | ARM® Cortex®-A53 MPU IC Sitara™ 4 Core, 64-Bit 1.4GHz | AEC-Q100
88 | U5M |  | AM62A74AUMSIAMBRQ1 | AM62A74AUMSIAMBRQ1 | Texas Instruments | ARM® Cortex®-A53 MPU IC Sitara™ 4 Core, 64-Bit 1.4GHz | AEC-Q100
89 | U5P |  | AM62A74AUMSIAMBRQ1 | AM62A74AUMSIAMBRQ1 | Texas Instruments | ARM® Cortex®-A53 MPU IC Sitara™ 4 Core, 64-Bit 1.4GHz | AEC-Q100
90 | U5L |  | AM62A74AUMSIAMBRQ1 | AM62A74AUMSIAMBRQ1 | Texas Instruments | ARM® Cortex®-A53 MPU IC Sitara™ 4 Core, 64-Bit 1.4GHz | AEC-Q100
91 | U5F |  | AM62A74AUMSIAMBRQ1 | AM62A74AUMSIAMBRQ1 | Texas Instruments | ARM® Cortex®-A53 MPU IC Sitara™ 4 Core, 64-Bit 1.4GHz | AEC-Q100
92 | U5N |  | AM62A74AUMSIAMBRQ1 | AM62A74AUMSIAMBRQ1 | Texas Instruments | ARM® Cortex®-A53 MPU IC Sitara™ 4 Core, 64-Bit 1.4GHz | AEC-Q100
93 | U5K |  | AM62A74AUMSIAMBRQ1 | AM62A74AUMSIAMBRQ1 | Texas Instruments | ARM® Cortex®-A53 MPU IC Sitara™ 4 Core, 64-Bit 1.4GHz | AEC-Q100
94 | FB8 |  | 26 Ohms_100 MHz | BLM18KG260JH1D | Murata Electronics | FB 26E@100MHz 4A 7mOHM 0603 | AEC-Q200
95 | FB7 |  | 26 Ohms_100 MHz | BLM18KG260JH1D | Murata Electronics | FB 26E@100MHz 4A 7mOHM 0603 | AEC-Q200
96 | FB10 |  | 26 Ohms_100 MHz | BLM18KG260JH1D | Murata Electronics | FB 26E@100MHz 4A 7mOHM 0603 | AEC-Q200
97 | FB5 |  | 120 Ohms_100 MHz | BLM18PG121SH1D | Murata Electronics | FB 120E_100MHz 2A 50mOHM 0603 | AEC-Q200
98 | FB9 |  | 120 Ohms_100 MHz | BLM18PG121SH1D | Murata Electronics | FB 120E_100MHz 2A 50mOHM 0603 | AEC-Q200
99 | FB11 |  | 120 Ohms_100 MHz | BLM18PG121SH1D | Murata Electronics | FB 120E_100MHz 2A 50mOHM 0603 | AEC-Q200
100 | FB6 |  | 120 Ohms_100 MHz | BLM18PG121SH1D | Murata Electronics | FB 120E_100MHz 2A 50mOHM 0603 | AEC-Q200
101 | Q2 |  | BSS138LT1G | BSS138LT1G | onsemi | MOSFET N-CH 50V 200MA SOT23-3 | AEC-Q101
102 | Y1 |  | 32.768 KHz | ECS-.327-9-34QCS-TR | ECS | Crystals 32.768kHz 9pF 10ppm -40C +125C AEC-Q200 | AEC-Q200
103 | Y2 |  | 32.768 KHz | ECS-.327-9-34QCS-TR | ECS | Crystals 32.768kHz 9pF 10ppm -40C +125C AEC-Q200 | AEC-Q200
104 | U7 |  | 25 MHz | ECS-2520MVQ-250-CN-TR | ECS | XTAL OSC XO 25.0000MHZ CMOS SMD | AEC-Q200
105 | R28 |  | 240E | ERJ-U02F2400X | Panasonic Electronic Components | RES 240E 1% 1/10W 0402 | AEC-Q200
106 | J5 |  | FTSH-105-01-L-DV-K | FTSH-105-01-L-DV-K | Samtec Inc. | Connector Header Surface Mount 10 position 0.050" (1.27mm) | NO
107 | C14 |  | 10 uF | GCM21BR71A106KE22K | Murata Electronics | CAP CER 10UF 10% X7R 0805 10V | AEC-Q200
108 | C29 |  | 10 uF | GCM21BR71A106KE22K | Murata Electronics | CAP CER 10UF 10% X7R 0805 10V | AEC-Q200
109 | C24 |  | 10 uF | GCM21BR71A106KE22K | Murata Electronics | CAP CER 10UF 10% X7R 0805 10V | AEC-Q200
110 | C30 |  | 10 uF | GCM21BR71A106KE22K | Murata Electronics | CAP CER 10UF 10% X7R 0805 10V | AEC-Q200
111 | C23 |  | 10 uF | GCM21BR71A106KE22K | Murata Electronics | CAP CER 10UF 10% X7R 0805 10V | AEC-Q200
112 | C28 |  | 10 uF | GCM21BR71A106KE22K | Murata Electronics | CAP CER 10UF 10% X7R 0805 10V | AEC-Q200
113 | C15 |  | 10 uF | GCM21BR71A106KE22K | Murata Electronics | CAP CER 10UF 10% X7R 0805 10V | AEC-Q200
114 | C26 |  | 10 uF | GCM21BR71A106KE22K | Murata Electronics | CAP CER 10UF 10% X7R 0805 10V | AEC-Q200
115 | C27 |  | 10 uF | GCM21BR71A106KE22K | Murata Electronics | CAP CER 10UF 10% X7R 0805 10V | AEC-Q200
116 | C25 |  | 10 uF | GCM21BR71A106KE22K | Murata Electronics | CAP CER 10UF 10% X7R 0805 10V | AEC-Q200
117 | C41 |  | 47 uF | GCM32ER70J476KE19L | Murata Electronics | CAP CER 47UF 10% X7R 1210 6.3V | AEC-Q200
118 | C35 |  | 47 uF | GCM32ER70J476KE19L | Murata Electronics | CAP CER 47UF 10% X7R 1210 6.3V | AEC-Q200
119 | C12 |  | 47 uF | GCM32ER70J476KE19L | Murata Electronics | CAP CER 47UF 10% X7R 1210 6.3V | AEC-Q200
120 | C39 | DNP | 47 uF | GCM32ER70J476KE19L | Murata Electronics | CAP CER 47UF 10% X7R 1210 6.3V | AEC-Q200
121 | C22 | DNP | 47 uF | GCM32ER70J476KE19L | Murata Electronics | CAP CER 47UF 10% X7R 1210 6.3V | AEC-Q200
122 | C46 | DNP | 47 uF | GCM32ER70J476KE19L | Murata Electronics | CAP CER 47UF 10% X7R 1210 6.3V | AEC-Q200
123 | C40 |  | 47 uF | GCM32ER70J476KE19L | Murata Electronics | CAP CER 47UF 10% X7R 1210 6.3V | AEC-Q200
124 | C34 | DNP | 47 uF | GCM32ER70J476KE19L | Murata Electronics | CAP CER 47UF 10% X7R 1210 6.3V | AEC-Q200
125 | C36 |  | 47 uF | GCM32ER70J476KE19L | Murata Electronics | CAP CER 47UF 10% X7R 1210 6.3V | AEC-Q200
126 | C16 | DNP | 47 uF | GCM32ER70J476KE19L | Murata Electronics | CAP CER 47UF 10% X7R 1210 6.3V | AEC-Q200
127 | C48 |  | 47 uF | GCM32ER70J476KE19L | Murata Electronics | CAP CER 47UF 10% X7R 1210 6.3V | AEC-Q200
128 | C32 |  | 47 uF | GCM32ER70J476KE19L | Murata Electronics | CAP CER 47UF 10% X7R 1210 6.3V | AEC-Q200
129 | C47 |  | 47 uF | GCM32ER70J476KE19L | Murata Electronics | CAP CER 47UF 10% X7R 1210 6.3V | AEC-Q200
130 | C17 |  | 47 uF | GCM32ER70J476KE19L | Murata Electronics | CAP CER 47UF 10% X7R 1210 6.3V | AEC-Q200
131 | C13 |  | 47 uF | GCM32ER70J476KE19L | Murata Electronics | CAP CER 47UF 10% X7R 1210 6.3V | AEC-Q200
132 | C371 |  | 0.1 uF | GCM155R71C104KA55J | Murata Electronics | CAP CER 0.1UF 10% X7R 0402 16V | AEC-Q200
133 | C21 |  | 0.1 uF | GCM155R71C104KA55J | Murata Electronics | CAP CER 0.1UF 10% X7R 0402 16V | AEC-Q200
134 | C380 |  | 0.1 uF | GCM155R71C104KA55J | Murata Electronics | CAP CER 0.1UF 10% X7R 0402 16V | AEC-Q200
135 | C54 |  | 0.1 uF | GCM155R71C104KA55J | Murata Electronics | CAP CER 0.1UF 10% X7R 0402 16V | AEC-Q200
136 | C177 |  | 0.1 uF | GCM155R71C104KA55J | Murata Electronics | CAP CER 0.1UF 10% X7R 0402 16V | AEC-Q200
137 | C60 |  | 0.1 uF | GCM155R71C104KA55J | Murata Electronics | CAP CER 0.1UF 10% X7R 0402 16V | AEC-Q200
138 | C381 |  | 0.1 uF | GCM155R71C104KA55J | Murata Electronics | CAP CER 0.1UF 10% X7R 0402 16V | AEC-Q200
139 | C178 |  | 0.1 uF | GCM155R71C104KA55J | Murata Electronics | CAP CER 0.1UF 10% X7R 0402 16V | AEC-Q200
140 | C55 |  | 0.1 uF | GCM155R71C104KA55J | Murata Electronics | CAP CER 0.1UF 10% X7R 0402 16V | AEC-Q200
141 | C382 |  | 0.1 uF | GCM155R71C104KA55J | Murata Electronics | CAP CER 0.1UF 10% X7R 0402 16V | AEC-Q200
142 | C179 |  | 0.1 uF | GCM155R71C104KA55J | Murata Electronics | CAP CER 0.1UF 10% X7R 0402 16V | AEC-Q200
143 | C198 |  | 0.1 uF | GCM155R71C104KA55J | Murata Electronics | CAP CER 0.1UF 10% X7R 0402 16V | AEC-Q200
144 | C9 |  | 0.1 uF | GCM155R71C104KA55J | Murata Electronics | CAP CER 0.1UF 10% X7R 0402 16V | AEC-Q200
145 | C43 |  | 0.1 uF | GCM155R71C104KA55J | Murata Electronics | CAP CER 0.1UF 10% X7R 0402 16V | AEC-Q200
146 | C49 |  | 0.1 uF | GCM155R71C104KA55J | Murata Electronics | CAP CER 0.1UF 10% X7R 0402 16V | AEC-Q200
147 | C173 |  | 0.01 uF | GCM155R71H103KA55D | Murata Electronics | CAP CER 0.01UF 10% X7R 0402 50V | AEC-Q200
148 | C174 |  | 0.1 uF | GCM155R71H104KE02D | Murata Electronics | CAP CER 0.1UF 10% X7R 0402 50V | AEC-Q200
149 | C57 |  | 2.2 uF | GCM188R70J225KE22D | Murata Electronics | CAP CER 2.2UF 10% X7R 0603 6.3V | AEC-Q200
150 | C10 |  | 2.2 uF | GCM188R70J225KE22D | Murata Electronics | CAP CER 2.2UF 10% X7R 0603 6.3V | AEC-Q200
151 | C51 |  | 2.2 uF | GCM188R70J225KE22D | Murata Electronics | CAP CER 2.2UF 10% X7R 0603 6.3V | AEC-Q200
152 | C37 |  | 2.2 uF | GCM188R70J225KE22D | Murata Electronics | CAP CER 2.2UF 10% X7R 0603 6.3V | AEC-Q200
153 | C8 |  | 2.2 uF | GCM188R70J225KE22D | Murata Electronics | CAP CER 2.2UF 10% X7R 0603 6.3V | AEC-Q200
154 | C52 |  | 2.2 uF | GCM188R70J225KE22D | Murata Electronics | CAP CER 2.2UF 10% X7R 0603 6.3V | AEC-Q200
155 | C53 |  | 2.2 uF | GCM188R70J225KE22D | Murata Electronics | CAP CER 2.2UF 10% X7R 0603 6.3V | AEC-Q200
156 | C50 |  | 2.2 uF | GCM188R70J225KE22D | Murata Electronics | CAP CER 2.2UF 10% X7R 0603 6.3V | AEC-Q200
157 | C56 |  | 2.2 uF | GCM188R70J225KE22D | Murata Electronics | CAP CER 2.2UF 10% X7R 0603 6.3V | AEC-Q200
158 | C20 |  | 2.2 uF | GCM188R70J225KE22D | Murata Electronics | CAP CER 2.2UF 10% X7R 0603 6.3V | AEC-Q200
159 | C19 |  | 2.2 uF | GCM188R70J225KE22D | Murata Electronics | CAP CER 2.2UF 10% X7R 0603 6.3V | AEC-Q200
160 | C18 |  | 2.2 uF | GCM188R70J225KE22D | Murata Electronics | CAP CER 2.2UF 10% X7R 0603 6.3V | AEC-Q200
161 | C59 |  | 1 uF | GCM188R71C105KA64D | Murata Electronics | CAP CER 1UF 10% X7R 0603 16V | AEC-Q200
162 | C175 |  | 6 pF | GCM1555C1H6R0FA16D | Murata Electronics | CAP CER 6PF 1% COG 0402 50V | AEC-Q200
163 | C176 |  | 6 pF | GCM1555C1H6R0FA16D | Murata Electronics | CAP CER 6PF 1% COG 0402 50V | AEC-Q200
164 | C45 |  | 9 pF | GCM1555C1H9R0DA16D | Murata Electronics | CAP CER 9PF 0.5pF% COG 0402 50V | AEC-Q200
165 | C172 |  | 9 pF | GCM1555C1H9R0DA16D | Murata Electronics | CAP CER 9PF 0.5pF% COG 0402 50V | AEC-Q200
166 | C42 |  | 9 pF | GCM1555C1H9R0DA16D | Murata Electronics | CAP CER 9PF 0.5pF% COG 0402 50V | AEC-Q200
167 | C171 |  | 9 pF | GCM1555C1H9R0DA16D | Murata Electronics | CAP CER 9PF 0.5pF% COG 0402 50V | AEC-Q200
168 | C119 |  | 2.2 uF | GRM033R61A225KE47D | Murata Electronics | CAP CER 2.2UF 10% X5R 0201 10V | AEC-Q200
169 | C33 |  | 22 uF | GRM188R61A226ME15D | Murata Electronics | CAP CER 22UF 20% X5R 0603 10V | AEC-Q200
170 | C44 |  | 22 uF | GRM188R61A226ME15D | Murata Electronics | CAP CER 22UF 20% X5R 0603 10V | AEC-Q200
171 | C38 |  | 22 uF | GRM188R61A226ME15D | Murata Electronics | CAP CER 22UF 20% X5R 0603 10V | AEC-Q200
172 | C11 |  | 22 uF | GRM188R61A226ME15D | Murata Electronics | CAP CER 22UF 20% X5R 0603 10V | AEC-Q200
173 | C31 |  | 22 uF | GRM188R61A226ME15D | Murata Electronics | CAP CER 22UF 20% X5R 0603 10V | AEC-Q200
174 | C143 |  | 1 uF | GRT033R60J105ME13D | Murata Electronics | CAP CER 1UF 20% X5R 0201 6.3V | AEC-Q200
175 | C154 |  | 1 uF | GRT033R60J105ME13D | Murata Electronics | CAP CER 1UF 20% X5R 0201 6.3V | AEC-Q200
176 | C66 |  | 1 uF | GRT033R60J105ME13D | Murata Electronics | CAP CER 1UF 20% X5R 0201 6.3V | AEC-Q200
177 | C152 |  | 1 uF | GRT033R60J105ME13D | Murata Electronics | CAP CER 1UF 20% X5R 0201 6.3V | AEC-Q200
178 | C69 |  | 1 uF | GRT033R60J105ME13D | Murata Electronics | CAP CER 1UF 20% X5R 0201 6.3V | AEC-Q200
179 | C98 |  | 1 uF | GRT033R60J105ME13D | Murata Electronics | CAP CER 1UF 20% X5R 0201 6.3V | AEC-Q200
180 | C63 |  | 1 uF | GRT033R60J105ME13D | Murata Electronics | CAP CER 1UF 20% X5R 0201 6.3V | AEC-Q200
181 | C64 |  | 1 uF | GRT033R60J105ME13D | Murata Electronics | CAP CER 1UF 20% X5R 0201 6.3V | AEC-Q200
182 | C134 |  | 1 uF | GRT033R60J105ME13D | Murata Electronics | CAP CER 1UF 20% X5R 0201 6.3V | AEC-Q200
183 | C99 |  | 1 uF | GRT033R60J105ME13D | Murata Electronics | CAP CER 1UF 20% X5R 0201 6.3V | AEC-Q200
184 | C153 |  | 1 uF | GRT033R60J105ME13D | Murata Electronics | CAP CER 1UF 20% X5R 0201 6.3V | AEC-Q200
185 | C70 |  | 1 uF | GRT033R60J105ME13D | Murata Electronics | CAP CER 1UF 20% X5R 0201 6.3V | AEC-Q200
186 | C162 |  | 1 uF | GRT033R60J105ME13D | Murata Electronics | CAP CER 1UF 20% X5R 0201 6.3V | AEC-Q200
187 | C65 |  | 1 uF | GRT033R60J105ME13D | Murata Electronics | CAP CER 1UF 20% X5R 0201 6.3V | AEC-Q200
188 | C68 |  | 1 uF | GRT033R60J105ME13D | Murata Electronics | CAP CER 1UF 20% X5R 0201 6.3V | AEC-Q200
189 | C67 |  | 1 uF | GRT033R60J105ME13D | Murata Electronics | CAP CER 1UF 20% X5R 0201 6.3V | AEC-Q200
190 | C163 |  | 1 uF | GRT033R60J105ME13D | Murata Electronics | CAP CER 1UF 20% X5R 0201 6.3V | AEC-Q200
191 | C97 |  | 1 uF | GRT033R60J105ME13D | Murata Electronics | CAP CER 1UF 20% X5R 0201 6.3V | AEC-Q200
192 | C113 |  | 1 uF | GRT033R60J105ME13D | Murata Electronics | CAP CER 1UF 20% X5R 0201 6.3V | AEC-Q200
193 | C142 |  | 1 uF | GRT033R60J105ME13D | Murata Electronics | CAP CER 1UF 20% X5R 0201 6.3V | AEC-Q200
194 | C135 |  | 1 uF | GRT033R60J105ME13D | Murata Electronics | CAP CER 1UF 20% X5R 0201 6.3V | AEC-Q200
195 | C114 |  | 1 uF | GRT033R60J105ME13D | Murata Electronics | CAP CER 1UF 20% X5R 0201 6.3V | AEC-Q200
196 | C62 |  | 1 uF | GRT033R60J105ME13D | Murata Electronics | CAP CER 1UF 20% X5R 0201 6.3V | AEC-Q200
197 | C161 |  | 1 uF | GRT033R60J105ME13D | Murata Electronics | CAP CER 1UF 20% X5R 0201 6.3V | AEC-Q200
198 | C144 |  | 0.1 uF | GRT033R61A104KE01J | Murata Electronics | CAP CER 0.1UF 10% X5R 0201 10V | AEC-Q200
199 | C146 |  | 0.1 uF | GRT033R61A104KE01J | Murata Electronics | CAP CER 0.1UF 10% X5R 0201 10V | AEC-Q200
200 | C169 |  | 0.1 uF | GRT033R61A104KE01J | Murata Electronics | CAP CER 0.1UF 10% X5R 0201 10V | AEC-Q200
201 | C118 |  | 0.1 uF | GRT033R61A104KE01J | Murata Electronics | CAP CER 0.1UF 10% X5R 0201 10V | AEC-Q200
202 | C104 |  | 0.1 uF | GRT033R61A104KE01J | Murata Electronics | CAP CER 0.1UF 10% X5R 0201 10V | AEC-Q200
203 | C167 |  | 0.1 uF | GRT033R61A104KE01J | Murata Electronics | CAP CER 0.1UF 10% X5R 0201 10V | AEC-Q200
204 | C87 |  | 0.1 uF | GRT033R61A104KE01J | Murata Electronics | CAP CER 0.1UF 10% X5R 0201 10V | AEC-Q200
205 | C164 |  | 0.1 uF | GRT033R61A104KE01J | Murata Electronics | CAP CER 0.1UF 10% X5R 0201 10V | AEC-Q200
206 | C74 |  | 0.1 uF | GRT033R61A104KE01J | Murata Electronics | CAP CER 0.1UF 10% X5R 0201 10V | AEC-Q200
207 | C93 |  | 0.1 uF | GRT033R61A104KE01J | Murata Electronics | CAP CER 0.1UF 10% X5R 0201 10V | AEC-Q200
208 | C91 |  | 0.1 uF | GRT033R61A104KE01J | Murata Electronics | CAP CER 0.1UF 10% X5R 0201 10V | AEC-Q200
209 | C117 |  | 0.1 uF | GRT033R61A104KE01J | Murata Electronics | CAP CER 0.1UF 10% X5R 0201 10V | AEC-Q200
210 | C138 |  | 0.1 uF | GRT033R61A104KE01J | Murata Electronics | CAP CER 0.1UF 10% X5R 0201 10V | AEC-Q200
211 | C82 |  | 0.1 uF | GRT033R61A104KE01J | Murata Electronics | CAP CER 0.1UF 10% X5R 0201 10V | AEC-Q200
212 | C157 |  | 0.1 uF | GRT033R61A104KE01J | Murata Electronics | CAP CER 0.1UF 10% X5R 0201 10V | AEC-Q200
213 | C155 |  | 0.1 uF | GRT033R61A104KE01J | Murata Electronics | CAP CER 0.1UF 10% X5R 0201 10V | AEC-Q200
214 | C77 |  | 0.1 uF | GRT033R61A104KE01J | Murata Electronics | CAP CER 0.1UF 10% X5R 0201 10V | AEC-Q200
215 | C166 |  | 0.1 uF | GRT033R61A104KE01J | Murata Electronics | CAP CER 0.1UF 10% X5R 0201 10V | AEC-Q200
216 | C95 |  | 0.1 uF | GRT033R61A104KE01J | Murata Electronics | CAP CER 0.1UF 10% X5R 0201 10V | AEC-Q200
217 | C168 |  | 0.1 uF | GRT033R61A104KE01J | Murata Electronics | CAP CER 0.1UF 10% X5R 0201 10V | AEC-Q200
218 | C148 |  | 0.1 uF | GRT033R61A104KE01J | Murata Electronics | CAP CER 0.1UF 10% X5R 0201 10V | AEC-Q200
219 | C156 |  | 0.1 uF | GRT033R61A104KE01J | Murata Electronics | CAP CER 0.1UF 10% X5R 0201 10V | AEC-Q200
220 | C72 |  | 0.1 uF | GRT033R61A104KE01J | Murata Electronics | CAP CER 0.1UF 10% X5R 0201 10V | AEC-Q200
221 | C128 |  | 0.1 uF | GRT033R61A104KE01J | Murata Electronics | CAP CER 0.1UF 10% X5R 0201 10V | AEC-Q200
222 | C147 |  | 0.1 uF | GRT033R61A104KE01J | Murata Electronics | CAP CER 0.1UF 10% X5R 0201 10V | AEC-Q200
223 | C84 |  | 0.1 uF | GRT033R61A104KE01J | Murata Electronics | CAP CER 0.1UF 10% X5R 0201 10V | AEC-Q200
224 | C126 |  | 0.1 uF | GRT033R61A104KE01J | Murata Electronics | CAP CER 0.1UF 10% X5R 0201 10V | AEC-Q200
225 | C115 |  | 0.1 uF | GRT033R61A104KE01J | Murata Electronics | CAP CER 0.1UF 10% X5R 0201 10V | AEC-Q200
226 | C90 |  | 0.1 uF | GRT033R61A104KE01J | Murata Electronics | CAP CER 0.1UF 10% X5R 0201 10V | AEC-Q200
227 | C145 |  | 0.1 uF | GRT033R61A104KE01J | Murata Electronics | CAP CER 0.1UF 10% X5R 0201 10V | AEC-Q200
228 | C101 |  | 0.1 uF | GRT033R61A104KE01J | Murata Electronics | CAP CER 0.1UF 10% X5R 0201 10V | AEC-Q200
229 | C127 |  | 0.1 uF | GRT033R61A104KE01J | Murata Electronics | CAP CER 0.1UF 10% X5R 0201 10V | AEC-Q200
230 | C83 |  | 0.1 uF | GRT033R61A104KE01J | Murata Electronics | CAP CER 0.1UF 10% X5R 0201 10V | AEC-Q200
231 | C80 |  | 0.1 uF | GRT033R61A104KE01J | Murata Electronics | CAP CER 0.1UF 10% X5R 0201 10V | AEC-Q200
232 | C137 |  | 0.1 uF | GRT033R61A104KE01J | Murata Electronics | CAP CER 0.1UF 10% X5R 0201 10V | AEC-Q200
233 | C116 |  | 0.1 uF | GRT033R61A104KE01J | Murata Electronics | CAP CER 0.1UF 10% X5R 0201 10V | AEC-Q200
234 | C136 |  | 0.1 uF | GRT033R61A104KE01J | Murata Electronics | CAP CER 0.1UF 10% X5R 0201 10V | AEC-Q200
235 | C165 |  | 0.1 uF | GRT033R61A104KE01J | Murata Electronics | CAP CER 0.1UF 10% X5R 0201 10V | AEC-Q200
236 | C125 |  | 0.1 uF | GRT033R61A104KE01J | Murata Electronics | CAP CER 0.1UF 10% X5R 0201 10V | AEC-Q200
237 | C81 |  | 0.1 uF | GRT033R61A104KE01J | Murata Electronics | CAP CER 0.1UF 10% X5R 0201 10V | AEC-Q200
238 | C79 |  | 4.7 uF | GRT155R60J475ME13J | Murata Electronics | CAP CER 4.7UF 20% X7R 0402 6.3V | AEC-Q200
239 | C78 |  | 4.7 uF | GRT155R60J475ME13J | Murata Electronics | CAP CER 4.7UF 20% X7R 0402 6.3V | AEC-Q200
240 | C88 |  | 4.7 uF | GRT155R60J475ME13J | Murata Electronics | CAP CER 4.7UF 20% X7R 0402 6.3V | AEC-Q200
241 | C85 |  | 4.7 uF | GRT155R60J475ME13J | Murata Electronics | CAP CER 4.7UF 20% X7R 0402 6.3V | AEC-Q200
242 | C75 |  | 4.7 uF | GRT155R60J475ME13J | Murata Electronics | CAP CER 4.7UF 20% X7R 0402 6.3V | AEC-Q200
243 | C92 |  | 1 uF | GRT155R61A105KE01D | Murata Electronics | CAP CER 1UF 10% X5R 0402 10V | AEC-Q200
244 | C76 |  | 1 uF | GRT155R61A105KE01D | Murata Electronics | CAP CER 1UF 10% X5R 0402 10V | AEC-Q200
245 | C86 |  | 1 uF | GRT155R61A105KE01D | Murata Electronics | CAP CER 1UF 10% X5R 0402 10V | AEC-Q200
246 | C94 |  | 1 uF | GRT155R61A105KE01D | Murata Electronics | CAP CER 1UF 10% X5R 0402 10V | AEC-Q200
247 | C100 |  | 1 uF | GRT155R61A105KE01D | Murata Electronics | CAP CER 1UF 10% X5R 0402 10V | AEC-Q200
248 | C73 |  | 1 uF | GRT155R61A105KE01D | Murata Electronics | CAP CER 1UF 10% X5R 0402 10V | AEC-Q200
249 | C71 |  | 1 uF | GRT155R61A105KE01D | Murata Electronics | CAP CER 1UF 10% X5R 0402 10V | AEC-Q200
250 | C89 |  | 1 uF | GRT155R61A105KE01D | Murata Electronics | CAP CER 1UF 10% X5R 0402 10V | AEC-Q200
251 | C105 |  | 1 uF | GRT155R61A105KE01D | Murata Electronics | CAP CER 1UF 10% X5R 0402 10V | AEC-Q200
252 | C103 |  | 1 uF | GRT155R61A105KE01D | Murata Electronics | CAP CER 1UF 10% X5R 0402 10V | AEC-Q200
253 | C383 |  | 1 uF | GRT155R61C105KE01D | Murata Electronics | CAP CER 1UF 10% X5R 0402 16V | AEC-Q200
254 | C160 |  | 10 uF | GRT188R61A106KE13J | Murata Electronics | CAP CER 10UF 10% X5R 0603 10V | AEC-Q200
255 | C96 |  | 10 uF | GRT188R61A106KE13J | Murata Electronics | CAP CER 10UF 10% X5R 0603 10V | AEC-Q200
256 | C151 |  | 10 uF | GRT188R61A106KE13J | Murata Electronics | CAP CER 10UF 10% X5R 0603 10V | AEC-Q200
257 | C133 |  | 10 uF | GRT188R61A106KE13J | Murata Electronics | CAP CER 10UF 10% X5R 0603 10V | AEC-Q200
258 | C141 |  | 10 uF | GRT188R61A106KE13J | Murata Electronics | CAP CER 10UF 10% X5R 0603 10V | AEC-Q200
259 | C102 | DNP | 10 uF | GRT188R61A106KE13J | Murata Electronics | CAP CER 10UF 10% X5R 0603 10V | AEC-Q200
260 | C61 |  | 10 uF | GRT188R61C106KE13D | Murata Electronics | CAP CER 10UF 10% X5R 0603 16V | AEC-Q200
261 | C58 |  | 10 uF | GRT188R61C106KE13D | Murata Electronics | CAP CER 10UF 10% X5R 0603 16V | AEC-Q200
262 | C150 |  | 1 uF | NFM15HC105D0G3D | Murata Electronics | CAP FEED TH 1UF 20% 0402 4V | AEC-Q200
263 | C111 |  | 1 uF | NFM15HC105D0G3D | Murata Electronics | CAP FEED TH 1UF 20% 0402 4V | AEC-Q200
264 | C123 |  | 1 uF | NFM15HC105D0G3D | Murata Electronics | CAP FEED TH 1UF 20% 0402 4V | AEC-Q200
265 | C124 |  | 1 uF | NFM15HC105D0G3D | Murata Electronics | CAP FEED TH 1UF 20% 0402 4V | AEC-Q200
266 | C112 |  | 1 uF | NFM15HC105D0G3D | Murata Electronics | CAP FEED TH 1UF 20% 0402 4V | AEC-Q200
267 | C159 |  | 1 uF | NFM15HC105D0G3D | Murata Electronics | CAP FEED TH 1UF 20% 0402 4V | AEC-Q200
268 | C132 |  | 1 uF | NFM15HC105D0G3D | Murata Electronics | CAP FEED TH 1UF 20% 0402 4V | AEC-Q200
269 | C110 |  | 1 uF | NFM15HC105D0G3D | Murata Electronics | CAP FEED TH 1UF 20% 0402 4V | AEC-Q200
270 | C140 |  | 1 uF | NFM15HC105D0G3D | Murata Electronics | CAP FEED TH 1UF 20% 0402 4V | AEC-Q200
271 | C109 |  | 1 uF | NFM15HC105D0G3D | Murata Electronics | CAP FEED TH 1UF 20% 0402 4V | AEC-Q200
272 | C107 |  | 1 uF | NFM15HC105D0G3D | Murata Electronics | CAP FEED TH 1UF 20% 0402 4V | AEC-Q200
273 | C129 |  | 1 uF | NFM15HC105D0G3D | Murata Electronics | CAP FEED TH 1UF 20% 0402 4V | AEC-Q200
274 | C108 |  | 1 uF | NFM15HC105D0G3D | Murata Electronics | CAP FEED TH 1UF 20% 0402 4V | AEC-Q200
275 | C121 |  | 1 uF | NFM15HC105D0G3D | Murata Electronics | CAP FEED TH 1UF 20% 0402 4V | AEC-Q200
276 | C106 |  | 1 uF | NFM15HC105D0G3D | Murata Electronics | CAP FEED TH 1UF 20% 0402 4V | AEC-Q200
277 | C130 |  | 1 uF | NFM15HC105D0G3D | Murata Electronics | CAP FEED TH 1UF 20% 0402 4V | AEC-Q200
278 | C122 |  | 1 uF | NFM15HC105D0G3D | Murata Electronics | CAP FEED TH 1UF 20% 0402 4V | AEC-Q200
279 | C139 |  | 10 uF | NFM18HC106D0G3L | Murata Electronics | CAP FEED TH 10UF 20% 0603 4V | AEC-Q200
280 | C131 |  | 10 uF | NFM18HC106D0G3L | Murata Electronics | CAP FEED TH 10UF 20% 0603 4V | AEC-Q200
281 | C158 |  | 10 uF | NFM18HC106D0G3L | Murata Electronics | CAP FEED TH 10UF 20% 0603 4V | AEC-Q200
282 | C120 |  | 10 uF | NFM18HC106D0G3L | Murata Electronics | CAP FEED TH 10UF 20% 0603 4V | AEC-Q200
283 | C149 |  | 10 uF | NFM18HC106D0G3L | Murata Electronics | CAP FEED TH 10UF 20% 0603 4V | AEC-Q200
284 | SW3 |  | PTS815SJM250SMTRLFS | PTS815SJM250SMTRLFS | C&K | SWITCH TACTILE SPST-NO 0.05A 12V | NO
285 | SW4 |  | PTS815SJM250SMTRLFS | PTS815SJM250SMTRLFS | C&K | SWITCH TACTILE SPST-NO 0.05A 12V | NO
286 | D1 |  | LED_GREEN | SML-D13FWT86C | Rohm Semiconductor | Green 565nm LED Indication - Discrete 2.1V 0603 (1608 Metric) | AEC-Q102
287 | U9 |  | SN74LVC1G11IDCKRQ1 | SN74LVC1G11IDCKRQ1 | Texas Instruments | IC GATE AND 1CH 3-INP SC70-6 | AEC-Q100
288 | U2 |  | SN74LVC1G11IDCKRQ1 | SN74LVC1G11IDCKRQ1 | Texas Instruments | IC GATE AND 1CH 3-INP SC70-6 | AEC-Q100
289 | L2 |  | 0.47uH | TFM252012ALMAR47MTAA | TDK Corporation | FIXED IND 470NH 4.9A 24 MOHM SMD | AEC-Q200
290 | L1 |  | 0.47uH | TFM252012ALMAR47MTAA | TDK Corporation | FIXED IND 470NH 4.9A 24 MOHM SMD | AEC-Q200
291 | L5 |  | 0.47uH | TFM252012ALMAR47MTAA | TDK Corporation | FIXED IND 470NH 4.9A 24 MOHM SMD | AEC-Q200
292 | L3 |  | 0.47uH | TFM252012ALMAR47MTAA | TDK Corporation | FIXED IND 470NH 4.9A 24 MOHM SMD | AEC-Q200
293 | L4 |  | 0.47uH | TFM252012ALMAR47MTAA | TDK Corporation | FIXED IND 470NH 4.9A 24 MOHM SMD | AEC-Q200
294 | D73 |  | TPD1E10B06DYARQ1 | TPD1E10B06DYARQ1 | Texas Instruments | TVS DIODE 5.5VWM 14VC SOT5X3 | AEC-Q101
295 | D62 |  | TPD1E10B06DYARQ1 | TPD1E10B06DYARQ1 | Texas Instruments | TVS DIODE 5.5VWM 14VC SOT5X3 | AEC-Q101
296 | U4 |  | TPS22965QWDSGTQ1 | TPS22965QWDSGTQ1 | Texas Instruments | IC PWR SWITCH N-CHAN-8WSON | AEC-Q100
297 | U6 |  | TPS784075QWDRBRQ1 | TPS784075QWDRBRQ1 | Texas Instruments | IC REG LINEAR 0.75V 300MA 8-SON | AEC-Q100
298 | U1 |  | TPS65931211RWERQ1 | TPS65931211RWERQ1 | Texas Instruments | Power Management Specialised - PMIC Automotive 2.8-V to 5.5-V PMIC with 5 bu | AEC-Q100
299 | U3 |  | TXS0102QDCURQ1 | TXS0102QDCURQ1 | Texas Instruments | IC TRANSLTR BIDIRECTIONAL 8VSSOP | AEC-Q100
300 | Y3 |  | 25 MHz | XRCGE25M000FBA1AR0 | Murata Electronics | CRYSTAL 25.0000MHZ ±15ppm 6PF SMD | AEC-Q200