## PMP1435_REVA
PMP1435_REVA NORTEL 08/09/05
Count | RefDes | Value | Part Number | Description | MFR | Size
1 | C19 | 0.1uF | Std | Capacitor, Ceramic, 25V, X7R, 15% | TDK | 603
1 | C7 | 0.1uF | Std | Capacitor, Ceramic, 50V, X7R, 15% | TDK | 603
1 | C2 | 1uF | Std | Capacitor, Ceramic, 16V, X7R, 15% | TDK | 603
1 | C18 | 100pF | Std | Capacitor, Ceramic, 50V, X7R, 15% | TDK | 603
1 | C15 | 330pF | Std | Capacitor, Ceramic, 50V, C0G, 5% | TDK | 603
1 | C16 | 1000pF | Std | Capacitor, Ceramic, 50V, C0G, 15% | TDK | 603
1 | C17 | Open | Std | Capacitor, Ceramic, 50V, X7R, 15% | TDK | 603
5 | C1 | 0.022uF | Std | Capacitor, Ceramic, 250V, X7R, 15% | TDK | 805
| C3 | 0.022uF | Std | Capacitor, Ceramic, 250V, X7R, 15% | TDK | 805
| C4 | 0.022uF | Std | Capacitor, Ceramic, 250V, X7R, 15% | TDK | 805
| C5 | 0.022uF | Std | Capacitor, Ceramic, 250V, X7R, 15% | TDK | 805
| C6 | 0.022uF | Std | Capacitor, Ceramic, 250V, X7R, 15% | TDK | 805
5 | D1 | BAS21 | BAS21W | Diode, 200mA, 250V | Diodes Inc. | SOT323
| D2 | BAS21 | BAS21W | Diode, 200mA, 250V | Diodes Inc. | SOT323
| D3 | BAS21 | BAS21W | Diode, 200mA, 250V | Diodes Inc. | SOT323
| D4 | BAS21 | BAS21W | Diode, 200mA, 250V | Diodes Inc. | SOT323
| D5 | BAS21 | BAS21W | Diode, 200mA, 250V | Diodes Inc. | SOT323
4 | J1 | PTC36SAAN | PTC36SAAN | Header, 2-pin, 100mil spacing, (36-pin strip) |  | 0.100 x 2
| J2 | PTC36SAAN | PTC36SAAN | Header, 2-pin, 100mil spacing, (36-pin strip) |  | 0.100 x 2
| J3 | PTC36SAAN | PTC36SAAN | Header, 2-pin, 100mil spacing, (36-pin strip) |  | 0.100 x 2
| J4 | PTC36SAAN | PTC36SAAN | Header, 2-pin, 100mil spacing, (36-pin strip) |  | 0.100 x 2
1 | L1 | 220uH | SC25-221 | Inductor, SMT, 0.25-A, 1.34-ohm | Cooper | 0.205 x 0.205 inch
1 | R6 | 1M | Std | Resistor, Chip, 1/16W, 1% | Std | 603
1 | R4 | 7.15K | Std | Resistor, Chip, 1/16W, 1% | Std | 603
1 | R5 | 14.0K | Std | Resistor, Chip, 1/16W, 1% | Std | 603
2 | R8 | 49.9 | Std | Resistor, Chip, 1/16W, 1% | Std | 603
| R9 | 49.9 | Std | Resistor, Chip, 1/16W, 1% | Std | 603
1 | R10 | 75.0K | Std | Resistor, Chip, 1/16W, 1% | Std | 603
1 | R12 | 100K | Std | Resistor, Chip, 1/16W, 1% | Std | 603
1 | R7 | 332K | Std | Resistor, Chip, 1/16W, 1% | Std | 603
3 | R1 | 4.99M | Std | Resistor, Chip, 1/10W, 1% | Std | 805
| R2 | 4.99M | Std | Resistor, Chip, 1/10W, 1% | Std | 805
| R3 | 4.99M | Std | Resistor, Chip, 1/10W, 1% | Std | 805
1 | R11 | Open | Std | Resistor, Chip, 1/10W, 1% | Std | 805
1 | Q1 | IRF5802 | IRF5802 | MOSFET, N-ch, 150-V, 0.9-A, 1200-milliohm | IR | Micro6
1 | U1 | UCC2807D-3 | UCCx807D-x | IC, Programmable Max. Duty Cycle PWM Controller | TI | SO8