## BOM Report
Filename: | #VALUE! |  |  |  | PMP22058
Variant: | 001 |  |  |  | A
Generated: | 8/19/2019 2:40:23 PM
TID #: | N/A |  |  |  | PMP22058 REV A Bill of Materials
Item # | Designator | Quantity | Value | PartNumber | Manufacturer | Description | PackageReference
1 | !PCB1 | 1 |  | PMP22058 | Any | Printed Circuit Board
2 | C1, C3 | 2 | 0.27uF | GRM155R61A274KE15D | MuRata | CAP, CERM, 0.27 uF, 10 V, +/- 10%, X5R, 0402 | 0402
3 | C2 | 1 | 0.01uF | GCM155R71H103KA55D | MuRata | CAP, CERM, 0.01 uF, 50 V, +/- 10%, C0G/NP0, 0402 | 0402
4 | C4, C5, C6 | 3 | 0.1uF | GRM155R71E104KE14D | MuRata | CAP, CERM, 0.1 uF, 25 V, +/- 10%, X7R, 0402 | 0402
5 | C7, C8 | 2 | 470pF | GRM155R71H471KA01D | MuRata | CAP, CERM, 470 pF, 50 V, +/- 10%, X7R, 0402 | 0402
6 | J1 | 1 |  | GRPB051VWVN-RC | Sullins Connector Solutions | Header, 50mil, 5x1, Gold, TH | Header, 50mil, 5x1, TH
7 | J2 | 1 |  | GRPB021VWVN-RC | Sullins Connector Solutions | Header, 50mil, 2x1, Gold, TH | 2x1 Header
8 | Q1 | 1 | 30V | CSD17575Q3 | Texas Instruments | MOSFET, N-CH, 30 V, 60 A, DQG0008A (VSON-CLIP-8) | DQG0008A
9 | R1 | 1 | 15.0k | CRCW040215K0FKED | Vishay-Dale | RES, 15.0 k, 1%, 0.063 W, AEC-Q200 Grade 0, 0402 | 0402
10 | R2 | 1 | 69.8k | CRCW040269K8FKED | Vishay-Dale | RES, 69.8 k, 1%, 0.063 W, AEC-Q200 Grade 0, 0402 | 0402
11 | R3 | 1 | 0 | RC0402JR-070RL | Yageo America | RES, 0, 5%, 0.063 W, 0402 | 0402
12 | R4 | 1 | 0.005 | WSL12065L000FEA | Vishay-Dale | RES, 0.005, 1%, 0.25 W, 1206 | 1206
13 | R5 | 1 | 24 | CRCW040224R0JNED | Vishay-Dale | RES, 24, 5%, 0.063 W, AEC-Q200 Grade 0, 0402 | 0402
14 | R6 | 1 | 10.0 | CRCW040210R0FKED | Vishay-Dale | RES, 10.0, 1%, 0.063 W, AEC-Q200 Grade 0, 0402 | 0402
15 | R7 | 1 | 1.00k | CRCW04021K00FKED | Vishay-Dale | RES, 1.00 k, 1%, 0.063 W, AEC-Q200 Grade 0, 0402 | 0402
16 | R8 | 1 | 100k | CRCW0402100KFKED | Vishay-Dale | RES, 100 k, 1%, 0.063 W, 0402 | 0402
17 | R9 | 1 | 140k | CRCW0402140KFKED | Vishay-Dale | RES, 140 k, 1%, 0.063 W, 0402 | 0402
18 | R10 | 1 | 100 | CRCW0805100RJNEA | Vishay-Dale | RES, 100, 5%, 0.125 W, AEC-Q200 Grade 0, 0805 | 0805
19 | R11 | 1 | 86.6k | CRCW040286K6FKED | Vishay-Dale | RES, 86.6 k, 1%, 0.063 W, 0402 | 0402
20 | U1 | 1 |  | TPS25740BRGER | Texas Instruments | USB Type-C and USB PD Source Controller, RGE0024H (VQFN-24) | RGE0024H