## BOM Report
Filename: | #VALUE! |  |  |  | PMP22806
Variant: | 001 |  |  |  | B
Generated: | 2/6/2025 4:02 PM
TID #: | N/A |  |  |  | PMP22806 REV B Bill of Materials
Item # | Designator | Quantity | Value | PartNumber | Manufacturer | Description | PackageReference
1 | C1, C6 | 2 | 1000pF | GR443QR73D102KW01L | MuRata | CAP, CERM, 1000 pF, 2000 V, +/- 10%, X7R, 1812 | 1812
2 | C2, C3, C4, C5 | 4 | 0.01uF | GRM188R72A103KA01D | MuRata | CAP, CERM, 0.01 uF, 100 V, +/- 10%, X7R, 0603 | 603
3 | C7, C8, C9, C23 | 4 | 1000pF | C1608X7R2A102K080AA | TDK | CAP, CERM, 1000 pF, 100 V, +/- 10%, X7R, 0603 | 603
4 | C10 | 1 | 330pF | GRM21A5C2E331JW01D | MuRata | CAP, CERM, 330 pF, 250 V,+/- 5%, C0G/NP0, 0805 | 805
5 | C11, C28 | 2 | 2200pF | C4532X7R3D222K130KA | TDK | CAP, CERM, 2200 pF, 2000 V, +/- 10%, X7R, 1812 | 1812
6 | C12 | 1 | 33uF | EEE-FK1J330P | Panasonic | CAP, AL, 33 uF, 63 V, +/- 20%, 0.65 ohm, AEC-Q200 Grade 2, SMD | SMT Radial F
7 | C13, C14 | 2 | 2.2uF | GRM32ER72A225KA35L | MuRata | CAP, CERM, 2.2 uF, 100 V, +/- 10%, X7R, 1210 | 1210
8 | C15, C30, C43, C45 | 4 | 0.1uF | C2012X7R2A104K125AA | TDK | CAP, CERM, 0.1 uF, 100 V, +/- 10%, X7R, 0805 | 805
9 | C16 | 1 | 22uF | 35SVPF22M | Panasonic | CAP, Aluminum Polymer, 22 uF, 35 V, +/- 20%, 0.035 ohm, F61 SMD | F61
10 | C17, C18, C19, C20 | 4 | 4.7uF | GRM32ER71H475KA88L | MuRata | CAP, CERM, 4.7 uF, 50 V, +/- 10%, X7R, 1210 | 1210
11 | C21 | 1 | 1uF | 885012207103 | Wurth Elektronik | CAP, CERM, 1 uF, 50 V, +/- 10%, X7R, 0805 | 805
12 | C25 | 1 | 330pF | GRM1885C1H331JA01D | MuRata | CAP, CERM, 330 pF, 50 V, +/- 5%, C0G/NP0, 0603 | 603
13 | C33 | 1 | 0.047uF | GRM188R71E473KA01D | MuRata | CAP, CERM, 0.047 uF, 25 V, +/- 10%, X7R, 0603 | 603
14 | C35 | 1 | 4700pF | 885012206087 | Wurth Elektronik | CAP, CERM, 4700 pF, 50 V, +/- 10%, X7R, 0603 | 603
15 | C36 | 1 | 10pF | 06035A100JAT2A | AVX | CAP, CERM, 10 pF, 50 V, +/- 5%, C0G/NP0, 0603 | 603
16 | C37 | 1 | 1uF | 885012206076 | Wurth Elektronik | CAP, CERM, 1 uF, 25 V, +/- 10%, X7R, 0603 | 603
17 | C38, C41 | 2 | 0.1uF | 885012206071 | Wurth Elektronik | CAP, CERM, 0.1 uF, 25 V, +/- 10%, X7R, 0603 | 603
18 | C39 | 1 | 2200pF | C0603C222K5RAC | Kemet | CAP, CERM, 2200 pF, 50 V, +/- 10%, X7R, 0603 | 603
19 | C40 | 1 | 3.3uF | GRM31CR71E335KA88L | MuRata | CAP, CERM, 3.3 uF, 25 V, +/- 10%, X7R, 1206 | 1206
20 | C42 | 1 | 1000pF | 885012206083 | Wurth Elektronik | CAP, CERM, 1000 pF, 50 V,+/- 10%, X7R, 0603 | 603
21 | D1, D2, D3, D4, D11, D13, D14, D15, D16 | 9 | 100V | B2100-13-F | Diodes Inc. | Diode, Schottky, 100 V, 2 A, SMB | SMB
22 | D5 | 1 | 150V | FSV10150V | Fairchild Semiconductor | Diode, Schottky, 150 V, 10 A, AEC-Q101, TO-277A | TO-277A
23 | D7 | 1 | 200V | ES1D-13-F | Diodes Inc. | Diode, Ultrafast, 200 V, 1 A, SMA | SMA
24 | D8, D9 | 2 | 100V | MMSD4148T1G | ON Semiconductor | Diode, Switching, 100 V, 0.2 A, SOD-123 | SOD-123
25 | D12 | 1 | 58V | SMAJ58A-13-F | Diodes Inc. | Diode, TVS, Uni, 58 V, SMA | SMA
26 | D22, D23 | 2 | Yellow | 150060YS75000 | Wurth Elektronik | LED, Yellow, SMD | LED_0603
27 | D25 | 1 | 100V | B3100-13-F | Diodes Inc. | Diode, Schottky, 100 V, 3 A, SMC | SMC
28 | J1, J2 | 2 |  | 1-406541-1 | TE Connectivity | RJ45, No LED, tab up, R/A, TH | 16.26x14.54x15.75
29 | J3 | 1 |  | ED555/2DS | On-Shore Technology | Terminal Block, 3.5mm Pitch, 2x1, TH | 7.0x8.2x6.5mm
30 | J4 | 1 |  | 999-11-110-10-000000 | Mill-Max | Shorting Jumper, 2.54mm, 2 Position, Gold, TH | Shorting Jumper, 2.54mm, 2 Position, Gold, TH
31 | J5 | 1 |  | 691214110002 | Wurth Elektronik | Terminal Block, 3.5mm, 2x1, Tin, TH | Receptacle, 3.5mm, 2x1, TH
32 | J6, J7, J14 | 3 |  | TSW-103-07-G-S | Samtec | Header, 100mil, 3x1, Gold, TH | 3x1 Header
33 | J17, J18 | 2 |  | TSW-102-07-G-S | Samtec | Header, 100mil, 2x1, Gold, TH | 2x1 Header
34 | L1, L5, L6, L8 | 4 | 300 ohm | 742792641 | Wurth Elektronik | Ferrite Bead, 300 ohm @ 100 MHz, 2 A, 0603 | 603
35 | L3 | 1 | 3.3uH | 744042003 | Wurth Elektronik | Inductor, Shielded Drum Core, Ferrite, 3.3 uH, 1.8 A, 0.055 ohm, SMD | WE-TPC-M1
36 | Q2 | 1 | 150V | FDMS86252 | Fairchild Semiconductor | MOSFET, N-CH, 150 V, 4.6 A, PQFN08A | PQFN08A
37 | R1, R2, R3, R4, R5, R6, R7, R8 | 8 | 75 | CRCW060375R0FKEA | Vishay-Dale | RES, 75.0, 1%, 0.1 W, AEC-Q200 Grade 0, 0603 | 603
38 | R9, R37 | 2 | 100k | CRCW0603100KFKEA | Vishay-Dale | RES, 100 k, 1%, 0.1 W, AEC-Q200 Grade 0, 0603 | 603
39 | R10 | 1 | 4.42k | CRCW06034K42FKEA | Vishay-Dale | RES, 4.42 k, 1%, 0.1 W, AEC-Q200 Grade 0, 0603 | 603
40 | R11, R12 | 2 | 100 | CRCW2010100RJNEF | Vishay-Dale | RES, 100, 5%, 0.75 W, AEC-Q200 Grade 0, 2010 | 2010
41 | R13 | 1 | 39k | CRCW120639K0JNEA | Vishay-Dale | RES, 39 k, 5%, 0.25 W, AEC-Q200 Grade 0, 1206 | 1206
42 | R14 | 1 | 4.7 | CRCW06034R70JNEA | Vishay-Dale | RES, 4.7, 5%, 0.1 W, AEC-Q200 Grade 0, 0603 | 603
43 | R16 | 1 | 3.9 | ERJ-6RQF3R9V | Panasonic | RES, 3.90, 1%, 0.125 W, AEC-Q200 Grade 0, 0805 | 805
44 | R18 | 1 | 0.12 | ERJ-8RQFR12V | Panasonic | RES, 0.12, 1%, 0.25 W, AEC-Q200 Grade 0, 1206 | 1206
45 | R19 | 1 | 1.00k | RC0603FR-071KL | Yageo | RES, 1.00 k, 1%, 0.1 W, 0603 | 603
46 | R24 | 1 | 49.9k | CRCW060349K9FKEA | Vishay-Dale | RES, 49.9 k, 1%, 0.1 W, AEC-Q200 Grade 0, 0603 | 603
47 | R27 | 1 | 31.6 | CRCW080531R6FKEA | Vishay-Dale | RES, 31.6, 1%, 0.125 W, AEC-Q200 Grade 0, 0805 | 805
48 | R28 | 1 | 25.5k | RC0603FR-0725K5L | Yageo | RES, 25.5 k, 1%, 0.1 W, 0603 | 603
49 | R30, R55, R56, R57, R58 | 5 | 0 | ERJ-3GEY0R00V | Panasonic | RES, 0, 5%, 0.1 W, AEC-Q200 Grade 0, 0603 | 603
50 | R32 | 1 | 110k | CRCW0603110KFKEA | Vishay-Dale | RES, 110 k, 1%, 0.1 W, AEC-Q200 Grade 0, 0603 | 603
51 | R33, R36, R48, R64, R65 | 5 | 10.0k | CRCW060310K0FKEA | Vishay-Dale | RES, 10.0 k, 1%, 0.1 W, AEC-Q200 Grade 0, 0603 | 603
52 | R34 | 1 | 10 | CRCW060310R0JNEA | Vishay-Dale | RES, 10, 5%, 0.1 W, AEC-Q200 Grade 0, 0603 | 603
53 | R35 | 1 | 24.9k | RC0603FR-0724K9L | Yageo | RES, 24.9 k, 1%, 0.1 W, 0603 | 603
54 | R38 | 1 | 4.32k | CRCW06034K32FKEA | Vishay-Dale | RES, 4.32 k, 1%, 0.1 W, AEC-Q200 Grade 0, 0603 | 603
55 | R40 | 1 | 237k | RC0603FR-07237KL | Yageo | RES, 237 k, 1%, 0.1 W, 0603 | 603
56 | R41 | 1 | 3.3k | CRCW08053K30JNEA | Vishay-Dale | RES, 3.3 k, 5%, 0.125 W, AEC-Q200 Grade 0, 0805 | 805
57 | R42 | 1 | 60.4k | CRCW060360K4FKEA | Vishay-Dale | RES, 60.4 k, 1%, 0.1 W, AEC-Q200 Grade 0, 0603 | 603
58 | R43 | 1 | 51 | CRCW120651R0JNEA | Vishay-Dale | RES, 51, 5%, 0.25 W, AEC-Q200 Grade 0, 1206 | 1206
59 | R47 | 1 | 499k | CRCW0603499KFKEA | Vishay-Dale | RES, 499 k, 1%, 0.1 W, AEC-Q200 Grade 0, 0603 | 603
60 | T1 | 1 | 350uH | 7490220122 | Wurth Elektronik | Transformer, 350 uH, SMT | 14.7x18.29mm
61 | T2 | 1 |  | LDT1069-50R | LinkCom | Flyback transformer for PoE applications | SMD10
62 | TP1, TP6, TP18, TP43, TP45 | 5 |  | 5000 | Keystone | Test Point, Miniature, Red, TH | Red Miniature Testpoint
63 | TP2, TP7, TP8, TP30, TP37, TP38, TP44 | 7 |  | 5001 | Keystone | Test Point, Miniature, Black, TH | Black Miniature Testpoint
64 | TP3, TP5, TP9, TP10, TP15, TP16, TP17, TP19, TP20, TP22, TP23, TP24, TP25, TP26, TP27, TP32 | 16 |  | 5002 | Keystone | Test Point, Miniature, White, TH | White Miniature Testpoint
65 | TP4, TP21, TP28, TP29, TP33, TP34, TP39, TP40, TP42 | 9 |  | 5003 | Keystone | Test Point, Miniature, Orange, TH | Orange Miniature Testpoint
66 | U1 | 1 |  | TPS23731RMT | Texas Instruments | IEEE 802.3bt Type 3 Class 1-4 PoE PD with No-Opto Flyback DC-DC Controller | VQFN45
67 | U2, U3 | 2 |  | FOD817DS | Fairchild Semiconductor | Optocoupler, 5 kV, 300-600% CTR, SMT | DIP-4L Gullwing
68 | C24, C27, C29, C31 | 0 | 330pF | GRM1885C1H331JA01D | MuRata | CAP, CERM, 330 pF, 50 V, +/- 5%, C0G/NP0, 0603 | 603
69 | C34 | 0 | 56pF | 06035A560FAT2A | AVX | CAP, CERM, 56 pF, 50 V, +/- 1%, C0G/NP0, 0603 | 603
70 | L2, L7 | 0 | 250uH | 744272251 | Wurth Elektronik | Coupled inductor, 250 uH, A, 0.035 ohm, SMD | 8.7x10mm
71 | L4 | 0 | 330nH | 744383430033 | Wurth Elektronik | Inductor, Shielded, 330 nH, 2.5 A, 0.053 ohm, SMD | 1.6x2.0mm
72 | Q4, Q5, Q6, Q7 | 0 | 100V | CSD19538Q2 | Texas Instruments | MOSFET, N-CH, 100 V, 4.5 A, DQK0006C (WSON-6) | DQK0006C
73 | R15, R17, R20, R21 | 0 | 1.00Meg | CRCW06031M00FKEA | Vishay-Dale | RES, 1.00 M, 1%, 0.1 W, AEC-Q200 Grade 0, 0603 | 603
74 | R22, R25, R26, R29 | 0 | 232k | CRCW0603232KFKEA | Vishay-Dale | RES, 232 k, 1%, 0.1 W, AEC-Q200 Grade 0, 0603 | 603
75 | R60, R61 | 0 | 10.0k | CRCW060310K0FKEA | Vishay-Dale | RES, 10.0 k, 1%, 0.1 W, AEC-Q200 Grade 0, 0603 | 603
76 | R68 | 0 | 750k | CRCW0603750KFKEA | Vishay-Dale | RES, 750 k, 1%, 0.1 W, AEC-Q200 Grade 0, 0603 | 603