## PMP4113_REVF
Filename: PMP4113_REVF_bom.xls
Date: 02/26/2009
PMP4113_REVF BOM
COUNT | RefDes | Value | Description | Size | Part Number | Mfr
1 | C1 | 1000pF | Capacitor, Ceramic, 2kV, C0G, 10% | 1812 | Std | Std
1 | C100 | 1000pF | Capacitor, Ceramic, 50V, X7R, 10% | 0603 | Std | Std
1 | C11 | 100uF | Capacitor, POSCAP | 0.138 x 0.110 inch | 6TPB100M | Sanyo
5 | C12, C14, C15, C22, C23 | 1uF | Capacitor, Ceramic, 16V, X7R, 20% | 0603 | Std | Std
4 | C2, C3, C5, C103 | 2.2uF | Capacitor, Ceramic, 100-V, X7R, 20% | 1210 | C3225X7R2A225M | TDK
2 | C24, C101 | 0.1uF | Capacitor, Ceramic, 50V, X7R, 10% | 0603 | Std | Std
3 | C25, C102, C301 | 100pF | Capacitor, Ceramic, 50V, X7R, 10% | 0603 | Std | Std
1 | C26 | 10uF | Capacitor, Ceramic, 16V, X5R, 15% | 0805 | Std | Std
2 | C300, C302 | 0.01uF | Capacitor, Ceramic, 50V, X7R, 10% | 0603 | C1608X7R1H103K | TDK
1 | C303 | 3300pF | Capacitor, Ceramic, 50V, X7R, 10% | 0603 | C1608X7R1H332K | TDK
2 | C304, C306 | 0.1uF | Capacitor, Ceramic, 0.1uF, 16V, X5R | 0603 | Std | Std
1 | C305 | 4.7uF | Capacitor, Ceramic, 6.3V, X5R | 0603 | C1608X5R0J475KT | TDK
1 | C4 | 0.1uF | Capacitor, Ceramic, 250-V, X7R | 1206 | C3216X7R2E104M | TDK
1 | C6 | 27uF | Capacitor, Aluminum, 100V, ZL Series | 0.315 inch | 25V ZL 100uF | Rubycon
1 | C8 | 100uF | Capacitor, Aluminum, 25V, ZL Series | 0.200 * 0.435 inch | 25V ZL 100uF | Rubycon
2 | C9, C10 | 22uF | Capacitor, Ceramic, 16-V, X7R, 20% | 1210 | C3225X7R1C226MT | TDK
1 | D1 | MURS360T3 | Diode, 3A, 600V | SMC | MURS360T3 | ON Semi
1 | D101 | 5.6V | Diode, Zener, 5.6-V | SOT23 | BZX84C5V6LT1 | ON Semiconductor
1 | D2 | MURA120T3 | Diode, Rectifier, 1A, 200V | SMA | MURA120T3 | ON Semiconductor
3 | D3, D5, D6 | MMSD914 | Diode, Switching, 100-V, 200-mA, 225-mW | SOD-123 | MMSD914T1 | On Semi
1 | D4 | MBRS3100 | Diode, Schottky, 3-A, 100-V | SMC | MBRS3100T3 | On Semi
3 | J1, J2, J3 | ED1514 | Terminal Block, 2-pin, 6-A, 3.5mm | 0.27 x 0.25 | ED1514 | OST
1 | L1 | 1.8uH | Inductor, SMT Power, 2.2A, 23milliohm | 0.260 x 0.175 inch | VLCF5028T-1R8N2R2-2 | TDK
1 | L2 | 10uH | Inductor, SMT, 4.3A, 25milliohm | 0.402 x 0.394 inch | VLF10045T-100M4R3 | TDK
1 | Q1 | FDS6910 | MOSFET, Dual Nch, 30V, 7.5A, 13milliohm | SO8 | FDS6910 | Fairchild
1 | Q100 | MMBT2907 | Bipolar, PNP, 60V, 600mA | SOT23 | MMBT2907LT1 | On Semiconductor
1 | Q101 | MMBT2222A | Bipolar, NPN, 40V, 600mA | SOT23 | MMBT2222ALT1 | ON Semiconductor
1 | Q2 | SI7450DP | MOSFET, NChan, 200V, 5.3A, 80millohm | PWRPAK S0-8 | SI7450DP | Vishay-Siliconix
1 | R1 | 20k | Resistor, Chip, 1-W, 1% | 2512 | Std | Std
1 | R100 | 7.5k | Resistor, Chip, 1/16W, 1% | 0603 | Std | Std
1 | R101 | 3.32k | Resistor, Chip, 1/16W, 1% | 0603 | Std | Std
2 | R104, R300 | 4.99k | Resistor, Chip, 1/16W, 1% | 0603 | Std | Std
2 | R14, R200 | 0.18 | Resistor, Chip, 1-W, 1% | 2512 | Std | Std
1 | R20 | 499 | Resistor, Chip, 1/16W, 1% | 0603 | Std | Std
1 | R201 | 10 | Resistor, Chip, 1/16W, 1% | 0603 | Std | Std
3 | R22, R102, R103 | 1k | Resistor, Chip, 1/16W, 1% | 0603 | Std | Std
1 | R25 | 49.9k | Resistor, Chip, 1/8W, 1% | 1206 | Std | Std
1 | R27 | 1.62k | Resistor, Chip, 1/16W, 1% | 0603 | Std | Std
1 | R3 | 49.9k | Resistor, Chip, 1/16W, 1% | 0603 | Std | Std
1 | R302 | 150 | Resistor, Chip, 1/16W, 1% | 0603 | Std | Std
1 | R303 | 2.15k | Resistor, Chip, 1/16W, 1% | 0603 | Std | Std
1 | R305 | 0 | Resistor, Chip, 1/16W, 1% | 0603 | Std | Std
5 | R4, R21, R24, R301, R304 | 10k | Resistor, Chip, 1/16W, 1% | 0603 | Std | Std
1 | T1 | 55 uH | Transformer, Flyback | 1.040 x 1.280 inch | DCT25EFD-U31S005 | TDK
3 | TP1, TP2, TP5 | 5000 | Test Point, Red, Thru Hole Color Keyed | 0.100 x 0.100 inch | 5000 | Keystone
3 | TP3, TP4, TP6 | 5001 | Test Point, Black, Thru Hole Color Keyed | 0.100 x 0.100 inch | 5001 | Keystone
1 | U1 | UCC2809P-2 | IC, Economy Primary-Side Controller | DGK8 | UCC2809P-2 | TI
1 | U300 | TPS40193DRC | IC, 300kHz Sync. Buck controller | DRC10 | TPS40193DRC | TI
1 | U4 | TCMT1107 | IC, Photocoupler, CTR = 80% - 160% | MF4 | TCMT1107 | Vishay
1 | U5 | TL431AIDBZ | IC, Precision Adjustable Shunt Regulator | SOT23-3 | TL431AIDBZ | TI