## PMP5008_RevA
Filename: PMP5008_REVA_bom.xls
Date: 07/02/2009
PMP5008_REVA BOM
COUNT | RefDes | Value | Description | Size | Part Number | MFR
2 | C7, C14 | 22pF | Capacitor, Ceramic, 50V, X7R, 10% | 603 | Std | Std
1 | C15 | 47pF | Capacitor, Ceramic, 50V, X7R, 10% | 603 | Std | Std
1 | C18 | 100pF | Capacitor, Ceramic, 50V, C0G, 10% | 603 | Std | Std
1 | C8 | 1000pF | Capacitor, Ceramic, 100V, X7R, 10% | 603 | Std | Std
2 | C17, C19 | 0.01uF | Capacitor, Ceramic, 50V, X7R, 10% | 603 | Std | Std
2 | C2, C16 | 1uF | Capacitor, Ceramic, 16V, X7R, 10% | 603 | Std | Std
1 | C9 | 0.1uF | Capacitor, Ceramic, 100V, X7R, 10% | 805 | Std | Std
3 | C12, C20, C22 | 1uF | Capacitor, Ceramic, 25V, X7R, 10% | 805 | Std | Std
1 | C1 | 0.033uF | Capacitor, Ceramic, 200V, X7R, 10% | 1206 | Std | Std
1 | C21 | 1000pF | Capacitor, Ceramic, 2kV, X7R, 10% | 1210 | Std | Std
2 | C5, C6 | 2.2uF | Capacitor, Ceramic, 100V, X7R, 10% | 1210 | Std | Std
2 | C11, C13 | 10uF | Capacitor, Ceramic, 25V, X7R, 10% | 1210 | Std | Std
1 | C3 | 2200pF | Capacitor, Ceramic, 2KV, X7R, 10% | 1812 | C4532X7R3D222K | TDK
1 | C10 | 47uF | Capacitor, POSCAP, 20V, 55 milliOhms, 20% | 7343(D) | 20TQC47M | Sanyo
1 | C4 | 22uF | Capacitor, Aluminum, 100V, ±20% | 8x10.2mm | EEVFK2A220P | Panasonic
5 | D1, D2, D3, D5, D6 |  | Diode, Switching, 100V, 200mA, 200mW, | SOD-323 | MMDL914T1 | On Semi
1 | D10 |  | Diode, Dual Ultra Fast, Series, 300-mA, 70-V | SOT323 | BAV99W | Diodes
8 | D11, D12, D13, D14, D15, D16, D17, D18 |  | Diode, Schottky, 1A, 100V | SMA | B1100 | Diodes, Inc
1 | D4 | 58V | Diode, TVS, 58-V, 1W | SMA | SMAJ58A | Diodes Inc.
1 | D7 | 12V | Diode, Zener, 200mW, 12V | SOD-323 | BZT52C12S | Diodes, Inc
2 | D8, D9 | 12V | Diode, Zener, 500mW, 12V | SOD-123 | MMSZ5242BT1 | On Semi
2 | FB1, FB2 |  | Bead, Ferrite, SMT, 15 Ohms, 1.5A | 805 | MMZ2012R150A | TDK
2 | J1, J2 |  | Terminal Block, 2-pin, 6-A, 3.5mm | 0.27 x 0.25 | ED1514 | OST
1 | J3 |  | Connector, RJ45 1000 Base-T With PoE | 0.635 x 1.500 inch | MJFR0372C | E&E Magnetics
1 | J4 |  | Connector, Jack, Modular, 8 POS | 0.705 x 0.820 inch | 520252 | AMP
1 | J5 |  | Header, Male 2-pin, 100mil spacing, (36-pin strip) | 0.100 inch x 2 | PTC36SAAN | Sullins
1 | L1 | 3.3uH | Inductor, SMT, 1.53A, 32milliohm | 5.1x5.1mm | MSS5131-332MX | Coilcraft
1 | L2 | 68uH | Inductor, SMT, 2.8A, 91.3 milliohm | 12.3x12.3mm | MSS1278-683ML | Coilcraft
1 | L3 | 2.2mH | Inductor, SMT, 80mA, 42.5 Ohm | 0.169 x 0.169 inch | LPS4414-225MLC | Coilcraft
1 | Q1 |  | MOSFET,P-ch, -150 V, 690-mA, 1.2 Ohms | SOT-23 | Si2325DS | Vishay
1 | Q5 |  | Bipolar, NPN, 80V, 500mA | SOT23 | MMBTA06LT1 | ON Semiconductor
2 | Q2, Q4 |  | Bipolar, NPN, 100V, 500mA | SOT-89 | FCX493TA | Diodes, Inc
1 | Q3 |  | MOSFET, NChan, 60V, 8.7A, 25 millohm | PWRPAK 1212 | Si7414DN | Vishay
1 | Q6 |  | MOSFET, NChan, 100V, 5.4A, 62 millohm | PWRPAK 1213 | Si7810DN | Vishay
1 | Q7 |  | MOSFET, NChan, 150V, 3.4A, 135 millohm | PWRPAK 1212 | Si7818DN | Vishay
2 | R2, R15 | 0 | Resistor, Chip, 1/16W, 1% | 603 | Std | Std
1 | R11 | 10 | Resistor, Chip, 1/16W, 1% | 603 | Std | Std
4 | R20, R22, R24, R25 | 75 | Resistor, Chip, 1/16W, 1% | 603 | Std | Std
1 | R14 | 499 | Resistor, Chip, 1/16W, 1% | 603 | Std | Std
1 | R17 | 1.5K | Resistor, Chip, 1/16W, 1% | 603 | Std | Std
1 | R18 | 2K | Resistor, Chip, 1/16W, 1% | 603 | Std | Std
2 | R6, R12 | 3.01K | Resistor, Chip, 1/16W, 1% | 603 | Std | Std
1 | R23 | 7.5K | Resistor, Chip, 1/16W, 1% | 603 | Std | Std
3 | R1, R16, R21 | 10K | Resistor, Chip, 1/16W, 1% | 603 | Std | Std
2 | R4, R26 | 24.9K | Resistor, Chip, 1/16W, 1% | 603 | Std | Std
1 | R19 | 40.2K | Resistor, Chip, 1/16W, 1% | 603 | Std | Std
1 | R9 | 63.4K | Resistor, Chip, 1/16W, 1% | 603 | Std | Std
1 | R5 | 69.8K | Resistor, Chip, 1/16W, 1% | 603 | Std | Std
1 | R8 | 80.6K | Resistor, Chip, 1/16W, 1% | 603 | Std | Std
1 | R10 | 63.4 | Resistor, Chip, 1/10W, 1% | 805 | Std | Std
2 | R3, R7 | 3.9K | Resistor, Chip, 1/8W, 5% | 805 | Std | Std
1 | R13 | 0.1 | Resistor, Chip, 1W, 1% | 2512 | Std | Std
1 | T1 |  | Transformer, forward, 100uH, 12V, 2A | 0.524 x 0.685 inch | PA2945NL | Pulse
1 | U2 |  | IC, Photocoupler, 80-160% CTR | MF4 | TCMT1107 | Vishay
1 | U4 |  | IC, Photocoupler, 200-400% CTR | MF4 | TCMT1109 | Vishay
1 | U3 |  | IC, Shunt Regulator, 2.49-V ref, 36-V, 10-mA, 1% | SOT23-5 | TL431ACDBZR | TI
1 | U1 |  | IC, IEEE 802.3at PoE Interface and Isolated Converter Controller | PWP20 | TPS23754PWP | TI