## PMP5314_RevB
Filename: PMP5314_REVB_bom.xls
Date: 09/03/2010
PMP5314_REVB BOM
COUNT | RefDes | Value | Description | Size | Part Number | MFR
1 | C50 | 470pF | Capacitor, Ceramic, 50V, C0G, 10% | 603 | Std | Std
1 | C45 | 0.01uF | Capacitor, Ceramic, 50V, X7R, 10% | 603 | Std | Std
1 | C48 | 0.015uF | Capacitor, Ceramic, 50V, X7R, 10% | 603 | Std | Std
1 | C51 | 0.022uF | Capacitor, Ceramic, 50V, X7R, 10% | 603 | Std | Std
1 | C108 | 0.1uF | Capacitor, Ceramic, 50V, X7R, 10% | 603 | Std | Std
3 | C40, C44, C106 | 1uF | Capacitor, Ceramic, 16V, X5R, 20% | 603 | Std | Std
1 | C42 | 4.7uF | Capacitor, Ceramic, 6.3V, X5R, 20% | 603 | Std | Std
0 | C46 | DNP | Capacitor, Ceramic, 50V, C0G, 10% | 603 | Std | Std
2 | C100, C102 | 1000pF | Capacitor, Ceramic, 100V, X7R, 10% | 805 | Std | Std
2 | C47, C101 | 0.1uF | Capacitor, Ceramic, 100V, X7R, 10% | 805 | Std | Std
1 | C107 | 10uF | Capacitor, Ceramic, 16V, X5R, 20% | 1206 | Std | Std
2 | C103, C104 | 22uF | Capacitor, Ceramic, 10V, X5R, 20% | 1206 | Std | Std
1 | C109 | 2.2uF | Capacitor, Ceramic, 100V, X7R, 10% | 1210 | Std | Std
1 | C105 | 2200pF | Capacitor, Ceramic, 2KV, X7R, 20% | 1812 | C4532X7R3D222M | TDK
1 | C110 | 10uF | Capacitor, Aluminum, 80V, 20% | 8x6.3mm | EEEFK1K100P | Panasonic
1 | C35 | 470uF | Capacitor, Aluminum Electrolytic, vvV, ±20% | 8x10.2mm | EEEFK0J471P | Panasonic
2 | D100, D102 |  | Rectifier, Ultrafast Power, 100V 1A | 403D | MURA120T3 | On Semi
1 | D101 |  | Diode, Dual Schottky, 200-mA, 30-V | SOT23 | BAT54S | Zetex
1 | D2 |  | Diode, Schottky, 5A, 40V | SMC | MBRS540T3 | On Semi
1 | D3 |  | Diode, Switching, 100V, 200mA, 225mW, | SOD-123 | MMSD4148 | On Semi
2 | D4, D6 |  | Bridge Rectifier, 100V, 0.8A | MINI DIP4 | HD01 | Diodes, Inc
1 | D5 |  | Diode, TVS, 58-V, 1W | SMA | SMAJ58A | Diodes Inc.
2 | FB100, FB101 |  | Bead, Ferrite, SMT, 600 Ohms, 2A | 805 | MPZ2012S601AT | TDK
1 | J1 |  | Connector, 2.0mm Center pin, | 0.57 x 0.36 inch | PJ-102AH | CUI
1 | L100 | 3.3uH | Inductor, SMT, 1.4A, 100 milliohm | 3.9x3.9mm | LPS4012-332ML | Coilcraft
1 | L101 | 0.33uH | Inductor, SMT, 2.2A, 25 milliohm | 3.9x3.9mm | LPS4012-331ML | Coilcraft
1 | Q2 | Si4848DY | MOSFET, N-ch, 150V, 3.7A, 85milliohm | SO8 | Si4848DY | Vishay
1 | R102 | 0 | Resistor, Chip, 1/16W, 1% | 603 | Std | Std
1 | R106 | 10 | Resistor, Chip, 1/16W, 5% | 603 | Std | Std
1 | R29 | 20 | Resistor, Chip, 1/16W, 5% | 603 | Std | Std
1 | R40 | 301 | Resistor, Chip, 1/16W, 1% | 603 | Std | Std
1 | R38 | 499 | Resistor, Chip, 1/16W, 1% | 603 | Std | Std
1 | R33 | 1K | Resistor, Chip, 1/16W, 1% | 603 | Std | Std
1 | R36 | 1.27K | Resistor, Chip, 1/16W, 1% | 603 | Std | Std
1 | R104 | 1.5K | Resistor, Chip, 1/16W, 1% | 603 | Std | Std
2 | R39, R103 | 2K | Resistor, Chip, 1/16W, 1% | 603 | Std | Std
1 | R42 | 11K | Resistor, Chip, 1/16W, 1% | 603 | Std | Std
1 | R28 | 24.9K | Resistor, Chip, 1/16W, 1% | 603 | Std | Std
1 | R18 | 34K | Resistor, Chip, 1/16W, 1% | 603 | Std | Std
1 | R108 | 39.2K | Resistor, Chip, 1/16W, 1% | 603 | Std | Std
1 | R110 | 59K | Resistor, Chip, 1/16W, 1% | 603 | Std | Std
1 | R109 | 80.6K | Resistor, Chip, 1/16W, 1% | 603 | Std | Std
1 | R107 | 392K | Resistor, Chip, 1/16W, 1% | 603 | Std | Std
1 | R101 | 10 | Resistor, Chip, 1/10W, 5% | 805 | Std | Std
1 | R100 | 39K | Resistor, Chip, 1/10W, 5% | 805 | Std | Std
2 | R111, R112 | 0 | Resistor, Chip, 1/4W, 1% | 1206 | Std | Std
1 | R105 | 0.5 | Resistor, Chip, 1/4W, 1% | 1206 | Std | Std
1 | T1 |  | Transformer, Flyback, 5V/1.4A | 0.500 x 0.600 inch | POE70P-50L | Coilcraft
1 | U103 |  | IC, Photocoupler, 3750VRMS, 80-160% CTR | MF4 | TCMT1107 | Vishay
1 | U100 |  | IC, IEEE 802.3af Integrated Primary Side Controller | TSSOP14 | TPS23753APW | TI
1 | U101 |  | IC, Cap-Free, NMOS, 400mA LDO | QFN-8 | TPS73633DRB | TI
1 | U102 |  | IC, Shunt Regulator, 1.24-V ref, 6-V, 10-mA, 1% | SOT23-5 | TLV431AIDBVR | TI