## BOM Report
Filename: | BOM-PMP6961(001).xlsx
Generated: | 2/25/2014 4:04:55 PM
PMP6961 Rev E Bill Of Materials
Designator | Quantity | Value | Description | PackageReference | PartNumber | Manufacturer
!PCB1 | 1 |  | Printed Circuit Board |  | PMP6961 | Any
C1, C12 | 2 | 10pF | CAP, CERM, 100V, +/-10%, X7R, 0603 | 0603 | STD | STD
C2 | 1 | 0.22uF | CAP, Film, 0.22uF, 630V, +/-10%, TH | B32922_12.5mm | B32922C3224K | EPCOS Inc
C3 | 1 | 0.047uF | CAP, CERM, 0.047uF, 630V, +/-10%, X7R, 1210 | 1210 | GRM32DR72J473KW01L | MuRata
C4 | 1 | 100uF | CAP, AL, 100uF, 450V, +/-20%, TH | Cap 22x25mm | ESMQ451VSN101MP25S | Nippon Chemi-Con
C5 | 1 | 0.1uF | CAP, CERM, 0.1uF, 100V, +/-10%, X7R, 0805 | 0805 | C2012X7R2A104K | TDK
C6, C17, C26, C31 | 4 | 0.1uF | CAP, CERM, 50V, +/-10%, X7R, 0603 | 0603 | STD | STD
C7 | 1 | 1000uF | CAP, AL, 1000uF, 16V, +/-20%, 0.049 ohm, TH | 12.5x15mm | EKY-160ELL102MK15S | Nippon Chemi-Con
C8, C9, C10 | 3 | 10uF | CAP, CERM, 10uF, 16V, +/-10%, X5R, 1206 | 1206 | C3216X5R1C106KT | TDK
C11, C21, C23, C25, C27 | 5 | 1uF | CAP, CERM, 25V, +/-10%, X7R, 0603 | 0603 | STD | STD
C13, C16, C28 | 3 | 1000pF | CAP, CERM, 50V, +/-10%, X7R, 0603 | 0603 | STD | STD
C14 | 1 | 2200pF | CAP, CERM, 2200pF, 250V, +/-20%, E, Cap, 7x12x9 mm | Cap, 7x12x9 mm | DE1E3KX222MA4BL01 | MuRata
C15 | 1 | 0.47uF | CAP, CERM, 25V, +/-10%, X7R, 0603 | 0603 | STD | STD
C18 | 1 | 220uF | CAP, AL, 220uF, 16V, +/-20%, 0.34 ohm, SMD | 6.3x7.7 | UUD1C221MCL1GS | Nichicon
C19 | 1 | 220pF | CAP, CERM, 50V, +/-10%, X7R, 0603 | 0603 | STD | STD
C20, C29, C30 | 3 | 0.01uF | CAP, CERM, 50V, +/-10%, X7R, 0603 | 0603 | STD | STD
C22 | 1 | 330pF | CAP, CERM, 50V, +/-10%, X7R, 0603 | 0603 | STD | STD
C24 | 1 | 0.047uF | CAP, CERM, 50V, +/-10%, X7R, 0603 | 0603 | STD | STD
D1, D5, D8, D9, D11, D12, D13, D14, D16 | 9 | 100V | Diode, Switching, 100V, 0.2A, SOD-123 | SOD-123 | MMSD4148T1G | ON Semiconductor
D2, D10 | 2 | 10V | Diode, Zener, 10V, 500mW, SOD-123 | SOD-123 | MMSZ5240B-7-F | Diodes Inc.
D3 | 1 | 0.88V | DIODE SUPER FAST 100V 1A SMA | SMA | ES1B-13-F | Diodes Inc
D4 | 1 | 75V | Diode, Switching, 75V, 0.3A, SOT-23 | SOT-23 | BAV99-7-F | Diodes Inc.
D6 | 1 | 91V | Diode, Zener, 91V, 500mW, SOD-123 | SOD-123 | MMSZ5270BT1G | ON Semiconductor
D7 | 1 | 30V | Diode, Schottky, 30V, 0.2A, SOT-23 | SOT-23 | BAT54S-7-F | Diodes Inc.
D15 | 1 | 3.6V | Diode, Zener, 3.6V, 500mW, SOD-123 | SOD-123 | MMSZ4685-V | Vishay-Semiconductor
F1 | 1 |  | Fuse, 2A, 250V, TH | TR5 fuse 8.5mm DIA | 37212000001 | Littelfuse
J1 | 1 |  | Terminal Block, 6A, 3.5mm Pitch, 2-Pos, TH | 7.0x8.2x6.5mm | ED555/2DS | On-Shore Technology
L1 | 1 | 17.1uH | Inductor, Shielded Drum Core, Ferrite, 17.1uH, 9.9A, 0.0091 ohm, SMD | Inductor, 22.2x12.2x19mm | PA2729.173NL | Pulse Engineering
L2 | 1 | 1mH | Inductor, Shielded Drum Core, Ferrite, 1mH, 0.11A, 16.3 ohm, SMD | LPS4414 | LPS4414-105MLB | Coilcraft
Q1, Q8 | 2 | 0.08V | TRANSISTOR NPN 100V 1A SOT-89 | SOT-89 | FCX493TA | Diodes Inc
Q2, Q5 | 2 | 1.6V | Transistor, PNP, 60V, 0.8A, SOT-23 | SOT-23 | MMBT2907A | Fairchild Semiconductor
Q3, Q10 | 2 | 60V | MOSFET, N-CH, 60V, 19A, SON 5x6mm | SON 5x6mm | CSD18531Q5A | Texas Instruments
Q4 | 1 | 800V | MOSFET N-CH 800V 3A DPAK | DPAK | STD4NK80ZT4 | STMicroelectronics
Q6 | 1 | 0.4V | Transistor, NPN, 400V, 1A, TO-92 | TO-92 | PHE13003A,126 | NXP Semiconductor
Q9 | 1 | 800V | MOSFET N-CH 800V 5.2A D2PAK | DDPAK | STB7NK80ZT4 | STMicroelectronics
Q12 | 1 | 60V | MOSFET, N-CH, 60V, 0.17A, SOT-23 | SOT-23 | 2N7002-7-F | Diodes Inc.
R1, R13 | 2 | 2k | RES, 1%, 0.25W, 1206 | 1206 | STD | STD
R2 | 1 | 10k | RES, 1%, 0.25W, 1206 | 1206 | STD | STD
R3, R4, R19, R28, R34, R37 | 6 | 10k | RES, 1%, 0.1W, 0603 | 0603 | STD | STD
R5, R6, R9, R10 | 4 | 499k | RES, 1%, 0.25W, 1206 | 1206 | STD | STD
R7 | 1 | 200k | RES, 1%, 1W, 2512 | 2512 | STD | STD
R8 | 1 | 3.3 | RES, 1%, 0.1W, 0603 | 0603 | STD | STD
R11 | 1 | 51.1 | RES, 1%, 0.1W, 0603 | 0603 | STD | STD
R12, R18 | 2 | 1MEG | RES, 1%, 0.25W, 1206 | 1206 | STD | STD
R14, R15 | 2 | 0.02 | RES, 1%, 1W, 2512 | 2512 | STD | STD
R16 | 1 | 2.61k | RES, 1%, 0.1W, 0603 | 0603 | STD | STD
R17 | 1 | 3.01k | RES, 1%, 0.1W, 0603 | 0603 | STD | STD
R20, R40 | 2 | 0 | RES, 1%, 0.1W, 0603 | 0603 | STD | STD
R21 | 1 | 0.22 | RES, 1%, 1W, 2010 | 2010 | STD | STD
R22 | 1 | 12.4k | RES, 1%, 0.1W, 0603 | 0603 | STD | STD
R23 | 1 | 10 | RES, 1%, 0.1W, 0603 | 0603 | STD | STD
R24 | 1 | 20k | RES, 1%, 0.1W, 0603 | 0603 | STD | STD
R25, R27, R30, R32, R36, R41, R43 | 7 | 1k | RES, 1%, 0.1W, 0603 | 0603 | STD | STD
R26 | 1 | 80.6k | RES, 1%, 0.1W, 0603 | 0603 | STD | STD
R29 | 1 | 84.5k | RES, 1%, 0.1W, 0603 | 0603 | STD | STD
R31, R38 | 2 | 100k | RES, 1%, 0.1W, 0603 | 0603 | STD | STD
R33 | 1 | 2.37k | RES, 1%, 0.1W, 0603 | 0603 | STD | STD
R35 | 1 | 6.19k | RES, 1%, 0.1W, 0603 | 0603 | STD | STD
R39 | 1 | 3.24k | RES, 1%, 0.1W, 0603 | 0603 | STD | STD
R42 | 1 | 25.5k | RES, 1%, 0.1W, 0603 | 0603 | STD | STD
T2 | 1 | 300uH | Gate Drive Transformer, 300uH, TH | 13.97x13.3x13.97mm | G044052LF | GCI Technologies
T? | 1 | 700 uH | Forward Transformer, 700 uH, TH | 1250x510x1250mil | RLTI-1048 | Renco Electronics
TP1 | 1 | Red | Test Point, Multipurpose, Red, TH | Red Multipurpose Testpoint | 5010 | Keystone
TP2 | 1 | Black | Test Point, Multipurpose, Black, TH | Black Multipurpose Testpoint | 5011 | Keystone
TP3, TP5 | 2 | Red | Test Point, Miniature, Red, TH | Red Miniature Testpoint | 5000 | Keystone
TP4, TP6 | 2 | Black | Test Point, Miniature, Black, TH | Black Miniature Testpoint | 5001 | Keystone
U1 | 1 |  | Advanced Active Clamp PWM Controller with Current-Mode Control, -40 to +125 degC, 20-pin TSSOP (PW), Green (RoHS & no Sb/Br) | PW0020A | UCC2897APWR | Texas Instruments
U2, U4 | 2 |  | OptoCoupler, Phototransitor, 80-160%, SSOP-4 | 7x2.12x2.6mm | VOS617A-7X001T | Vishay-Semiconductor
U3 | 1 |  | PRECISION PROGRAMMABLE REFERENCE, DBZ0003A | DBZ0003A | TL431AIDBZ | Texas Instruments
U5 | 1 |  | DUAL D-TYPE POSITIVE-EDGE-TRIGGERED FLIP-FLOPS WITH CLEAR AND PRESET, PW0014A | PW0014A | SN74AHCT74PW | Texas Instruments
U6 | 1 |  | DUAL OPERATIONAL AMPLIFIERS WITH INTERNAL REFERENCE, D0008A | D0008A | TL103WAID | Texas Instruments
Notes:
Unless otherwise noted in the Alternate PartNumber and/or Alternate Manufacturer columns, all parts may be substituted with equivalents.