## PMP7148 Rev_A
Filename: PMP7148 REV_A_bom.xls
Date: 06/15/2012
PMP7148 REV_A BOM
COUNT | RefDes | Value | Description | Size | Part Number | Mfr
1 | C1 | 47uF | Capacitor, Aluminum Electrolytic, 450V | 0.571 inch | EKXJ451ESS470ML25S | Nippon Chemi-Con
1 | C2 | 1000uF | Capacitor, Aluminum Electrolytic, 35V | 0.492 inch | 35V ZL 1000uF 12.5 X 25 | Rubycon
1 | C3 | 4.7uF | Capacitor, Ceramic, 50V, X7R, 20% | 1210 | GRM32ER71H475KA88L | Murata
1 | C6 | 0.01uF | Capacitor, Ceramic, 630V, C0G, 10% | 1206 | C3216CH2J103K | TDK
1 | C7 | 22uF | Capacitor, Ceramic, 16V, X7R, 20% | 1210 | C3225X7R1C226MT | TDK
1 | C9 | 27uF | Capacitor, Aluminum Electrolytic, 25V | 0.200 * 0.435 inch | 25V ZL 27uF 5 X 11 | Panasonic
1 | C12 | 0.047uF | Capacitor, Ceramic, 50V, X7R, 10% | 0603 | C1608X7R1H473K | TDK
1 | C15 | 0.1uF | Capacitor, Ceramic, 50V, X7R, 10% | 0603 | C1608X7R1H104K | TDK
1 | C16 | 0.01uF | Capacitor, Ceramic, 50V, X7R, 10% | 0603 | C1608X7R1H103K | TDK
1 | C18 | 0.01uF | CAP, CERM DISC, 250Vac, 20% | .500 X .310 | ECKATS103MF6 | Panasonic
1 | C19 | 27uF | Capacitor, Aluminum Electrolytic, 25V | 0.200 * 0.435 inch | 25V ZL 27uF 5 X 11 | Rubycon
2 | C10 C13 | 1uF | Capacitor, Ceramic, 16V, X7R, 20% | 0603 | C1608X7R1C105M | TDK
3 | C11 C14 C17 | 100pF | Capacitor, Ceramic, 50V, X7R, 10% | 0603 | C1608X7R1H101K | TDK
2 | C4-5 | 0.1uF | Capacitor, Film, MKP 338 X2, 275VAC, 20% | .470x.250 inch | 2222 338 20104 | BC Components
1 | D1 | ES3D | Diode, 3A, 200V | SMC | ES3D-13-F | Diodes Inc.
1 | D2 | DF06S | Diode, Bridge, 1-A, 600-V | DF-S | DF06S | Diodes
1 | D3 | US1K | Diode Ultrafast, 1-A, 800-V | SMA | US1K | Diodes Inc.
1 | D4 | B160-13 | Diode, Schottky, 1-A, 60-V | SMA | B160-13 | Diodes Inc.
1 | D5 | BAS20 | Diode, Switching, 150V, 200mA | SOT23 | BAS20LT1 | On Semiconductor
2 | D6-7 | BAS16 | Diode, Switching, 75V, 200mA | SOT23 | BAS16LT1 | On Semiconductor
1 | F1 | 2A/250V | Fuse, TR5 Series, 2A, 250V | 0.335 | 3701200041 | Littlefuse
2 | J1-2 | ED1514 | Terminal Block, 2-pin, 6-A, 3.5mm | 0.27 x 0.25 | ED1514 | OST
1 | L1 | 10mH | Inductor, Common-Mode, 0.25A | 0.906 x 0.748 inch | UU9.8V-103 | GCI
1 | Q1 | IRFBC30A | MOSFET, N-ch, 600-V, 3.6-A, 2.2-Ohms | TO-220V | IRFBC30A | International Rectifier
1 | R3 | 100k | Resistor, Chip, 1W, 5% | 2512 | STD | STD
1 | R6 | 499k | Resistor, Chip, 1/16W, 1% | 0603 | Std | Std
1 | R7 | 210k | Resistor, Chip, 1/16W, 1% | 0603 | Std | Std
1 | R8 | 49.9 | Resistor, Chip, 1/16W, 1% | 0603 | Std | Std
1 | R12 | 41.2k | Resistor, Chip, 1/16W, 1% | 0603 | Std | Std
1 | R13 | 15k | Resistor, Chip, 1/16W, 1% | 0603 | Std | Std
1 | R15 | 1k | Resistor, Chip, 1/16W, 1% | 0603 | Std | Std
1 | R16 | 0.36 | Resistor, Chip, 1/4W, 5% | 1210 | Std | Std
1 | R17 | 1.15k | Resistor, Chip, 1/16W, 1% | 0603 | Std | Std
1 | R18 | 100k | Resistor, Chip, 1/16W, 1% | 0603 | Std | Std
3 | R1 R5 R19 | 10 | Resistor, Chip, 1/16W, 1% | 0603 | Std | Std
1 | R100 | 357k | Resistor, Chip, 1/16W, 1% | 0603 | Std | Std
1 | R101 | 110k | Resistor, Chip, 1/16W, 1% | 0603 | Std | Std
2 | R11 R14 | 10k | Resistor, Chip, 1/16W, 1% | 0603 | Std | Std
2 | R2 R4 | 499k | Resistor, Chip, 1/4W, 5% | 1210 | Std | Std
2 | R9-10 | 4.99k | Resistor, Chip, 1/16W, 1% | 0603 | Std | Std
1 | RT1 | 20 Ohms | Thermistor, NTC, 20 Ohms | 0.394 inch. | B57236S200M | Epcos
1 | T1 | SRW2425EG-U05V015 | Transformer, Custom, Flyback | 1.004 x 1.181 inch | SRW2425EG-U05V015 | TDK
5 | TP1-2 TP4-5 TP7 | 5000 | Test Point, Red, Thru Hole Color Keyed | 0.100 x 0.100 inch | 5000 | Keystone
2 | TP3 TP6 | 5001 | Test Point, Black, Thru Hole Color Keyed | 0.100 x 0.100 inch | 5001 | Keystone
1 | U1 | UCC28600D | IC, Quasi-Resonant Flyback Green Mode Controller | SO8 | UCC28600D | Texas Instruments
1 | U2 | H11A817AS | IC, Optocoupler, 5300-V, 50-160% CTR | 0.435 x 0.210 inch | H11A817AS | Fairchild
1 | U3 | TL431AIDBZ | IC, Precision Adjustable Shunt Regulator | SOT23-3 | TL431AIDBZ | Texas Instruments
1 | U4 | TPS77601D | IC, Fast Transient Response, 0.5-A LDO Voltage Regulator | SO8 | TPS77601D | TI
Notes: | 1. These assemblies are ESD sensitive, ESD precautions shall be observed.
2. These assemblies must be clean and free from flux and all contaminants.
Use of no clean flux is not acceptable.
3. These assemblies must comply with workmanship standards IPC-A-610 Class 2.
4. Ref designators marked with an asterisk ('**') cannot be substituted.
All other components can be substituted with equivalent MFG's components.