## Sheet1
Project: | PMP8740
Visum: | Roberto Scibilia
Topic: | Main Power Transformer Specification
Date: | 04.Dec. 2013
Value
Description | Unit | Min. | Nom. | Max. | Remarks
Topology |  |  |  |  | Full Bridge Phase Shift ZVS
Primary |  |  |  |  | one primary coil
Secondary |  |  |  |  | one or two secondary coils
Center tap |  |  | TBD
Primary BUS Voltage | [Vdc] | 350 | 390 | 430 | PFC DC BUS RAIL Voltage
Output DC Voltage | [Vdc] | 24 | 32 | 32 | DC Output voltage
Output Power | [W] | 0 | 1920 | 1920
Secondary current | [Arms] | 0 | 42.6 | 42.6 | per winding (if center tap is used)
Primary current | [Arms] | 0 | 8.52 | 8.52
Switching frequency | [kHz] | 100 | 100 | 100
Maximum duty cycle |  |  |  | 0.45 | maximum ON time 4.5us @ 390V
Transformer ratio |  |  | 9.6:1:1 |  | 9.6:2 if not center tap
Estimated transformer efficiency |  |  | 0.99
Transformer power losses | [W] |  | < 18
Primary leakage inductance | [uH] |  |  | TBD
Primary magnetising inductance | [mH] | 1.1 | 1.2 | 1.3
Leakage capacitance Pri - Sec. | [pF] |  |  | Minimize
Ambient Temperature |  |  |  | 65°C
Isolation voltage Pri.-Sec. | [V]rms | 4000 |  |  | EN60950
Isolation voltage Sec.-Core. | [V]rms | 1500
Isolation voltage Pri.-Core. | [V]rms | 2500
Cooling |  |  |  |  | Fan cooled: minimum air speed ~ 100 LFM, 0.5 m/s
Volume |  |  |  |  | TBD
Height | [mm] |  |  |  | Horizontal
Price |  |  |  |  | TBD
Proposed: | Platform |  | ETD54
| Core |  | EPCOS N87
TBD = "To Be Defined"
Current waveforms in case of center tap:
T1 Primary Magnetizing Inductance = | LMAG | 1.18 | mH
Please Refer to Figure of T1 Current | IPS | 64.5 | A
Please Refer to Figure of T1 Current | IMS | 55.5 | A
Please Refer to Figure of T1 Current | IMS2 | 60 | A
Calculate T1 Secondary RMS Current (ISRMS) | ISRMS | 42.6 | A
Primary Magnetizing Current Based on LMAG | ΔILMAG | 1.34 | A
Please Refer to Figure of T1 Current | IPP | 8.39 | A
Please Refer to Figure of T1 Current | IMP | 7.45 | A
Please Refer to Figure of T1 Current | IMP2 | 7.92 | A
Calculate T1 Primary RMS Current (IPRMS) | IPRMS | 7.95 | A