## PMP9323_1_BOM
Designator | Description | Manufacturer | PartNumber
C1 | CAP, AL, 150uF, 100V, +/-20%, 0.17 ohm, SMD | Panasonic | EEE-HC1E101P
C2 | CAP, CERM, 1000pF, 50V, +/-5%, C0G/NP0, 0603 | TDK | C1608C0G1H102J
C3 | CAP, CERM, 0.1uF, 50V, +/-10%, X7R, 0603 | TDK | C1608X7R1H104K
C4 | CAP, CERM, 470pF, 50V, +/-5%, C0G/NP0, 0603 | TDK | C1608C0G1H471J
C5 | CAP, CERM, 1uF, 16V, +/-10%, X7R, 0603 | MuRata | GRM188R71C105KA12D
C6 | CAP, CERM, 4.7uF, 25V, +/-20%, X7R, 1206 | TDK | C3216X7R1E475M
C7 | CAP, CERM, 4.7uF, 25V, +/-20%, X7R, 1206 | TDK | C3216X7R1E475M
C8 | CAP, CERM, 4.7uF, 25V, +/-20%, X7R, 1206 | TDK | C3216X7R1E475M
C9 | CAP, CERM, 4.7uF, 25V, +/-20%, X7R, 1206 | TDK | C3216X7R1E475M
C10 | CAP, CERM, 0.1uF, 100V, +/-10%, X7R, 0603 | MuRata | GRM188R72A104KA35D
C11 | CAP, CERM, 470pF, 50V, +/-10%, X7R, 0603 | TDK | C1608X7R1H471K
C12 | CAP, CERM, 2700pF, 100V, +/-5%, X7R, 0805 | AVX | 08051C272JAT2A
C13 | CAP, CERM, 10uF, 16V, +/-20%, X7R, 1206 | TDK | CGA5L1X7R0J226M160AC
C14 | CAP, CERM, 10uF, 16V, +/-20%, X7R, 1206 | TDK | CGA5L1X7R0J226M160AC
C15 | CAP, CERM, 10uF, 16V, +/-20%, X7R, 1206 | TDK | CGA5L1X7R0J226M160AC
C16 | CAP, CERM, 10uF, 16V, +/-20%, X7R, 1206 | TDK | CGA5L1X7R0J226M160AC
C17 | CAP, CERM, 10uF, 16V, +/-20%, X7R, 1206 | TDK | CGA5L1X7R0J226M160AC
C18 | CAP, CERM, 10uF, 16V, +/-20%, X7R, 1206 | TDK | CGA5L1X7R0J226M160AC
C19 | CAP, CERM, 0.047uF, 25V, +/-10%, X7R, 0603 | TDK | C1608X7R1E473K
C20 | CAP, CERM, 0.1uF, 100V, +/-10%, X7R, 0805 | TDK | C2012X7R2A104K
C21 | CAP, CERM, 100pF, 50V, +/-5%, C0G/NP0, 0603 | AVX | 06035A101JAT2A
C22 | CAP, CERM, 0.1uF, 100V, +/-10%, X7R, 0603 | MuRata | GRM188R72A104KA35D
C23 | CAP, CERM, 1uF, 16V, +/-10%, X7R, 0603 | TDK | C1608X7R1C105K
C24 | CAP, CERM, 100pF, 50V, +/-5%, C0G/NP0, 0603 | TDK | C1608C0G1H101J
C25 | CAP, CERM, 4.7uF, 25V, +/-20%, X7R, 1206 | TDK | C3216X7R1E475M
C26 | CAP, CERM, 4.7uF, 25V, +/-20%, X7R, 1206 | TDK | C3216X7R1E475M
C27 | CAP, CERM, 4.7uF, 25V, +/-20%, X7R, 1206 | TDK | C3216X7R1E475M
C28 | CAP, CERM, 4.7uF, 25V, +/-20%, X7R, 1206 | TDK | C3216X7R1E475M
C29 | CAP, CERM, 1uF, 16V, +/-10%, X7R, 0603 | MuRata | GRM188R71C105KA12D
C30 | CAP, CERM, 0.1uF, 50V, +/-10%, X7R, 0603 | TDK | C1608X7R1H104K
C31 | CAP, CERM, 470pF, 50V, +/-5%, C0G/NP0, 0603 | TDK | C1608C0G1H471J
C32 | CAP, CERM, 2700pF, 100V, +/-5%, X7R, 0805 | AVX | 08051C272JAT2A
C33 | CAP, CERM, 10uF, 16V, +/-20%, X7R, 1206 | TDK | CGA5L1X7R0J226M160AC
C34 | CAP, CERM, 10uF, 16V, +/-20%, X7R, 1206 | TDK | CGA5L1X7R0J226M160AC
C35 | CAP, CERM, 10uF, 16V, +/-20%, X7R, 1206 | TDK | CGA5L1X7R0J226M160AC
C36 | CAP, CERM, 10uF, 16V, +/-20%, X7R, 1206 | TDK | CGA5L1X7R0J226M160AC
C37 | CAP, CERM, 10uF, 16V, +/-20%, X7R, 1206 | TDK | CGA5L1X7R0J226M160AC
C38 | CAP, CERM, 10uF, 16V, +/-20%, X7R, 1206 | TDK | CGA5L1X7R0J226M160AC
C39 | CAP, CERM, 1000pF, 50V, +/-5%, C0G/NP0, 0603 | TDK | C1608C0G1H102J
C40 | CAP, CERM, 0.1uF, 16V, +/-10%, X7R, 0603 | Kemet | C0603C104K4RACTU
C41 | CAP, CERM, 1000pF, 50V, +/-5%, C0G/NP0, 0603 | TDK | C1608C0G1H102J
C42 | CAP, CERM, 0.1uF, 50V, +/-10%, X7R, 0603 | TDK | C1608X7R1H104K
C43 | CAP, CERM, 470pF, 50V, +/-5%, C0G/NP0, 0603 | TDK | C1608C0G1H471J
C44 | CAP, CERM, 1uF, 16V, +/-10%, X7R, 0603 | MuRata | GRM188R71C105KA12D
C45 | CAP, CERM, 4.7uF, 25V, +/-20%, X7R, 1206 | TDK | C3216X7R1E475M
C46 | CAP, CERM, 4.7uF, 25V, +/-20%, X7R, 1206 | TDK | C3216X7R1E475M
C47 | CAP, CERM, 4.7uF, 25V, +/-20%, X7R, 1206 | TDK | C3216X7R1E475M
C48 | CAP, CERM, 4.7uF, 25V, +/-20%, X7R, 1206 | TDK | C3216X7R1E475M
C49 | CAP, CERM, 0.1uF, 100V, +/-10%, X7R, 0603 | MuRata | GRM188R72A104KA35D
C50 | CAP, CERM, 2700pF, 100V, +/-5%, X7R, 0805 | AVX | 08051C272JAT2A
C51 | CAP, CERM, 10uF, 16V, +/-20%, X7R, 1206 | TDK | CGA5L1X7R0J226M160AC
C52 | CAP, CERM, 10uF, 16V, +/-20%, X7R, 1206 | TDK | CGA5L1X7R0J226M160AC
C53 | CAP, CERM, 10uF, 16V, +/-20%, X7R, 1206 | TDK | CGA5L1X7R0J226M160AC
C54 | CAP, CERM, 10uF, 16V, +/-20%, X7R, 1206 | TDK | CGA5L1X7R0J226M160AC
C55 | CAP, CERM, 10uF, 16V, +/-20%, X7R, 1206 | TDK | CGA5L1X7R0J226M160AC
C56 | CAP, CERM, 10uF, 16V, +/-20%, X7R, 1206 | TDK | CGA5L1X7R0J226M160AC
C57 | CAP, CERM, 0.1uF, 100V, +/-10%, X7R, 0805 | TDK | C2012X7R2A104K
C58 | CAP, CERM, 100pF, 50V, +/-5%, C0G/NP0, 0603 | AVX | 06035A101JAT2A
C59 | CAP, CERM, 0.1uF, 100V, +/-10%, X7R, 0603 | MuRata | GRM188R72A104KA35D
C60 | CAP, CERM, 1uF, 16V, +/-10%, X7R, 0603 | TDK | C1608X7R1C105K
C61 | CAP, CERM, 22pF, 50V, +/-5%, C0G/NP0, 0603 | TDK | C1608C0G1H220J
C62 | CAP, CERM, 4.7uF, 25V, +/-20%, X7R, 1206 | TDK | C3216X7R1E475M
C63 | CAP, CERM, 4.7uF, 25V, +/-20%, X7R, 1206 | TDK | C3216X7R1E475M
C64 | CAP, CERM, 4.7uF, 25V, +/-20%, X7R, 1206 | TDK | C3216X7R1E475M
C65 | CAP, CERM, 4.7uF, 25V, +/-20%, X7R, 1206 | TDK | C3216X7R1E475M
C66 | CAP, CERM, 1uF, 16V, +/-10%, X7R, 0603 | MuRata | GRM188R71C105KA12D
C67 | CAP, CERM, 0.1uF, 50V, +/-10%, X7R, 0603 | TDK | C1608X7R1H104K
C68 | CAP, CERM, 470pF, 50V, +/-5%, C0G/NP0, 0603 | TDK | C1608C0G1H471J
C69 | CAP, CERM, 2700pF, 100V, +/-5%, X7R, 0805 | AVX | 08051C272JAT2A
C70 | CAP, CERM, 10uF, 16V, +/-20%, X7R, 1206 | TDK | CGA5L1X7R0J226M160AC
C71 | CAP, CERM, 10uF, 16V, +/-20%, X7R, 1206 | TDK | CGA5L1X7R0J226M160AC
C72 | CAP, CERM, 10uF, 16V, +/-20%, X7R, 1206 | TDK | CGA5L1X7R0J226M160AC
C73 | CAP, CERM, 10uF, 16V, +/-20%, X7R, 1206 | TDK | CGA5L1X7R0J226M160AC
C74 | CAP, CERM, 10uF, 16V, +/-20%, X7R, 1206 | TDK | CGA5L1X7R0J226M160AC
C75 | CAP, CERM, 10uF, 16V, +/-20%, X7R, 1206 | TDK | CGA5L1X7R0J226M160AC
C76 | CAP, CERM, 1000pF, 50V, +/-5%, C0G/NP0, 0603 | TDK | C1608C0G1H102J
D1 | Diode, Schottky, 100V, 0.15A, SOD-123 | Diodes Inc. | BAT46W-7-F
D2 | Diode, Schottky, 100V, 0.15A, SOD-123 | Diodes Inc. | BAT46W-7-F
D3 | Diode, Zener, 5.6V, 200mW, SOD-323 | Diodes Inc. | MMSZ5232BS-7-F
D4 | Diode, Schottky, 100V, 0.15A, SOD-123 | Diodes Inc. | BAT46W-7-F
D5 | Diode, Schottky, 100V, 0.15A, SOD-123 | Diodes Inc. | BAT46W-7-F
L1 | Inductor, Shielded E Core, Ferrite, 1.2uH, 28A, 0.00074 ohm, SMD | Coilcraft | SER2009-122ML
L2 | Inductor, Shielded E Core, Ferrite, 1.2uH, 28A, 0.00074 ohm, SMD | Coilcraft | SER2009-122ML
L3 | Inductor, Shielded E Core, Ferrite, 1.2uH, 28A, 0.00074 ohm, SMD | Coilcraft | SER2009-122ML
L4 | Inductor, Shielded E Core, Ferrite, 1.2uH, 28A, 0.00074 ohm, SMD | Coilcraft | SER2009-122ML
Q1 | Synchronous Buck NexFET Power Block, DQY0008A | Texas Instruments | CSD87353Q5D
Q2 | Synchronous Buck NexFET Power Block, DQY0008A | Texas Instruments | CSD87353Q5D
Q3 | Transistor, NPN, 40V, 0.2A, SOT-23 | Fairchild Semiconductor | MMBT3904
Q4 | Synchronous Buck NexFET Power Block, DQY0008A | Texas Instruments | CSD87353Q5D
Q5 | Synchronous Buck NexFET Power Block, DQY0008A | Texas Instruments | CSD87353Q5D
R1 | RES, 10.0 ohm, 1%, 0.1W, 0603 | Vishay-Dale | CRCW060310R0FKEA
R2 | RES, 10.0 ohm, 1%, 0.1W, 0603 | Vishay-Dale | CRCW060310R0FKEA
R3 | RES, 68.1k ohm, 1%, 0.1W, 0603 | Vishay-Dale | CRCW060368K1FKEA
R4 | RES, 130k ohm, 1%, 0.1W, 0603 | Vishay-Dale | CRCW0603130KFKEA
R5 | RES, 1.00 ohm, 1%, 0.125W, 0805 | Vishay-Dale | CRCW08051R00FNEA
R6 | RES, 1.07k ohm, 1%, 0.1W, 0603 | Vishay-Dale | CRCW06031K07FKEA
R7 | RES, 1.00k ohm, 1%, 0.1W, 0603 | Vishay-Dale | CRCW06031K00FKEA
R8 | RES, 1.07k ohm, 1%, 0.1W, 0603 | Vishay-Dale | CRCW06031K07FKEA
R9 | RES, 0.009 ohm, 1%, 2W, 2512 | Vishay-Dale | WSL25123L000FEA
R9 | RES, 0.009 ohm, 1%, 2W, 2512 | Vishay-Dale | WSL25123L000FEA
R9 | RES, 0.009 ohm, 1%, 2W, 2512 | Vishay-Dale | WSL25123L000FEA
R9 | RES, 0.009 ohm, 1%, 2W, 2512 | Vishay-Dale | WSL25123L000FEA
R10 | RES, 1.00 ohm, 1%, 0.25W, 1206 | Vishay-Dale | CRCW12061R00FNEA
R11 | RES, 16.5k ohm, 1%, 0.1W, 0603 | Vishay-Dale | CRCW060316K5FKEA
R12 | RES, 7.50k ohm, 1%, 0.1W, 0603 | Vishay-Dale | CRCW06037K50FKEA
R13 | RES, 0 ohm, 5%, 0.1W, 0603 | Vishay-Dale | CRCW06030000Z0EA
R14 | RES, 68.1k ohm, 1%, 0.1W, 0603 | Vishay-Dale | CRCW060368K1FKEA
R15 | RES, 4.7k ohm, 5%, 0.1W, 0603 | Vishay-Dale | CRCW06034K70JNEA
R16 | RES, 10.0 ohm, 1%, 0.1W, 0603 | Vishay-Dale | CRCW060310R0FKEA
R17 | RES, 1.00 ohm, 1%, 0.25W, 1206 | Vishay-Dale | CRCW12061R00FNEA
R18 | RES, 10.0 ohm, 1%, 0.1W, 0603 | Vishay-Dale | CRCW060310R0FKEA
R19 | RES, 10.0 ohm, 1%, 0.1W, 0603 | Vishay-Dale | CRCW060310R0FKEA
R20 | RES, 10.0 ohm, 1%, 0.1W, 0603 | Vishay-Dale | CRCW060310R0FKEA
R21 | RES, 68.1k ohm, 1%, 0.1W, 0603 | Vishay-Dale | CRCW060368K1FKEA
R22 | RES, 68.1k ohm, 1%, 0.1W, 0603 | Vishay-Dale | CRCW060368K1FKEA
R23 | RES, 1.00 ohm, 1%, 0.125W, 0805 | Vishay-Dale | CRCW08051R00FNEA
R24 | RES, 10.0 ohm, 1%, 0.1W, 0603 | Vishay-Dale | CRCW060310R0FKEA
R25 | RES, 1.00 ohm, 1%, 0.25W, 1206 | Vishay-Dale | CRCW12061R00FNEA
R26 | RES, 7.50k ohm, 1%, 0.1W, 0603 | Vishay-Dale | CRCW06037K50FKEA
R27 | RES, 0 ohm, 5%, 0.1W, 0603 | Vishay-Dale | CRCW06030000Z0EA
R28 | RES, 10.0 ohm, 1%, 0.1W, 0603 | Vishay-Dale | CRCW060310R0FKEA
R30 | RES, 1.00 ohm, 1%, 0.25W, 1206 | Vishay-Dale | CRCW12061R00FNEA
U1 | IC CTRL SYNC BUCK DUAL 32-LLP | Texas Instruments | LM25119PSQE/NOPB
U2 | IC CTRL SYNC BUCK DUAL 32-LLP | Texas Instruments | LM25119PSQE/NOPB
U3 | IC, Single Gate Inverter | Texas Instruments | SN74LVC1G04DBVR