## Sheet1
Name | Value | Package | Manufacturer | Manufacturing Part No. | Voltage/Tolerence/Pitch | Wattage | Type | Temp-coef | Component Type | Quantity
C73,C318 | 47uF/50V | C0402 | GENERIC | 47uF | 50V,±20% |  | SMD-CERAMIC | X5R | CAP | 2
C79 | 0.012uF/50V | C0402 | GENERIC | 0.012uF | 50V,±10% |  | SMD-CERAMIC | X7R | CAP | 1
C80 | 4.7uF/25V | C0402 | GENERIC | GRM155C61E475ME15D | 25V,±20% |  | SMD-CERAMIC | X5S | CAP | 1
C82,C86 | 0.1uF/50V | C0402 | GENERIC | 0.1uF | 50V,±10% |  | SMD-CERAMIC | X7R | CAP | 2
C110 | 22uF/10V | C0402 | MURATA ELECTRONICS | GRM158R61A226ME15J | 10V,±20% |  | SMD-CERAMIC | X5R | CAP | 1
C345 | 330pF/25V | C0402 | GENERIC | 330pF | 25V,±10% |  | SMD-CERAMIC | X7R | CAP | 1
C364 | 270pF/50V | C0402 | GENERIC | 270pF | 50V,±10% |  | SMD-CERAMIC | X7R | CAP | 1
L7 | 3.3UH/5.2A | 4mmLx4mmWx2.1mmH | COILCRAFT | XFL4020-332MEB | ±20% |  | SMD | M | IND | 1
REG_VCC_3V3_MAIN | TPS552882RPMR | VQFN-HR26 | TI | TPS552882RPMR | 16V |  | SMD | M | REGULATOR | 1
R93,R99 | 100K | R0402 | GENERIC | 100K | ±1% | 0.1W | SMD-CHIP | ±200ppm | RES | 2
R94 | 10K | R0402 | GENERIC | 10K | ±1% | 0.1W | SMD-CHIP | ±100ppm | RES | 1
R97 | 56K | R0402 | GENERIC | 56K | ±1% | 0.1W | SMD-CHIP | ±100ppm | RES | 1
R100 | 24K | R0402 | GENERIC | 24K | ±5% | 0.1W | SMD-CHIP | ±200ppm | RES | 1
R101 | 137K | R0402 | GENERIC | 137K | ±1% | 0.1W | SMD-CHIP | ±100ppm | RES | 1
R103 | 62K | R0402 | GENERIC | 62K | ±1% | 0.1W | SMD-CHIP | ±100ppm | RES | 1
R106 | 15K | R0402 | GENERIC | 15K | ±5% | 0.1W | SMD-CHIP | ±100ppm | RES | 1
R107,R260 | 1E | R0402 | GENERIC | 1E | ±1% | 0.1W | SMD-CHIP | ±100ppm | RES | 2
R249,R250 | 102K | R0402 | GENERIC | 102K | ±1% | 0.1W | SMD-CHIP | ±100ppm | RES | 2
R251 | DNA | R0201 | GENERIC |  |  |  | SMD-CHIP |  | RES | 1
R253 | 0E | R0201 | GENERIC | 0E | JUMPER | 0.1W | SMD-CHIP |  | RES | 1
R254 | DNA | R0402 | GENERIC |  |  |  | SMD-CHIP |  | RES | 1
R357 | 0E | R0402 | GENERIC | 0E | JUMPER | 0.1W | SMD-CHIP |  | RES | 1
R358 | 1K | R0402 | GENERIC | 1K | ±1% | 0.1W | SMD-CHIP | ±100ppm | RES | 1
U18 | CSD18543Q3A | VSON8 | TI | CSD18543Q3A | 40V |  | SMD | M | MOSFET | 1
U32 | CSD18514Q5A | VSON8 | TI | CSD18514Q5A | 40V |  | SMD | M | MOSFET | 1