## BOM Report
Filename: | #VALUE!
Variant: | 001
Generated: | 6/9/2021 12:17:52 PM
ChangeMe in variant
Designator | Quantity | Value | Description | PackageReference | PartNumber | Manufacturer | Alternate PartNumber | Alternate Manufacturer
C1 | 1 | 1uF | CAP, CERM, 1 uF, 100 V, +/- 10%, X7S, AEC-Q200 Grade 1, 0805 | 0805 | CGA4J3X7S2A105K125AB | TDK
C2 | 1 | 2.2uF | CAP, CERM, 2.2 uF, 50 V, +/- 10%, X7R, AEC-Q200 Grade 1, 0805 | 0805 | CGA4J3X7R1H225K125AB | TDK
C3 | 1 | 0.22uF | CAP, CERM, 0.22 uF, 25 V, +/- 10%, X8R, AEC-Q200 Grade 0, 0603 | 0603 | CGA3E3X8R1E224K080AB | TDK
C4 | 1 | 0.1uF | CAP, CERM, 0.1 uF, 25 V, +/- 10%, X8R, AEC-Q200 Grade 0, 0603 | 0603 | CGA3E2X8R1E104K080AA | TDK
C5 | 1 | 100pF | CAP, CERM, 100 pF, 100 V, +/- 5%, C0G/NP0, AEC-Q200 Grade 1, 0603 | 0603 | GCM1885C2A101JA16D | MuRata
D1, D4 | 2 | 200V | Diode, Switching, 200 V, 0.2 A, SOT-23 | SOT-23 | BAS21-7-F | Diodes Inc.
J1/J3, J2/J4 | 2 |  | Receptacle, 2.54mm, 10x2, Tin, TH | 10x2 Receptacle | SSQ-110-03-T-D | Samtec | CRD-081413-A-G | Major League Electronics
J5, J7 | 2 |  | Standard Banana Jack, insulated, 10A, red | 571-0500 | 571-0500 | DEM Manufacturing
J6, J8 | 2 |  | Standard Banana Jack, insulated, 10A, black | 571-0100 | 571-0100 | DEM Manufacturing
J9, J10, J11, J13, J14, J15 | 6 |  | Header, 2.54mm, 3x1, Gold, TH | Header, 2.54mm, 3x1, TH | 961103-6804-AR | 3M
J12, J16, J17 | 3 |  | Header, 2.54mm, 2x1, TH | Header, 2.54mm, 2x1, TH | 961102-6404-AR | 3M
R1, R2, R3, R5, R11 | 5 | 4.99k | RES, 4.99 k, 1%, 0.1 W, AEC-Q200 Grade 0, 0603 | 0603 | CRCW06034K99FKEA | Vishay-Dale
R6 | 1 | 100kΩ | Res Cermet Trimmer 100K Ohm 10% 1/2W 1(Elec)/1(Mech)Turn 5mm (6.71 X 7.04 X 14.63mm) Pin Thru-Hole Tube | PTH_TRIMMER_6MM60_6MM99 | 3362P-1-104TLF | Bourns
R7 | 1 | 1.0k | RES, 1.0 k, 5%, 0.125 W, AEC-Q200 Grade 0, 0805 | 0805 | ERJ-6GEYJ102V | Panasonic
R8, R9, R10 | 3 | 10.0k | RES, 10.0 k, 0.05%, 0.1 W, AEC-Q200 Grade 0, 0603 | 0603 | ERA-3ARW103V | Panasonic
R13 | 1 | 1k | 1 kOhms 0.5W, 1/2W PC Pins Through Hole Trimmer Potentiometer Cermet 1 Turn Top Finger Adjustment | PTH_POT_6MM6_6MM99 | 3362P-1-102TLF | Bourns
SH-J1, SH-J2, SH-J3, SH-J4, SH-J5, SH-J6, SH-J7, SH-J8, SH-J9 | 9 | 1x2 | Shunt, 100mil, Gold plated, Black | Shunt | SNT-100-BK-G | Samtec | 969102-0000-DA | 3M
TP1, TP2 | 2 |  | Test Point, Multipurpose, Red, TH | Red Multipurpose Testpoint | 5010 | Keystone
TP3, TP4, TP5, TP9, TP10 | 5 |  | Test Point, Multipurpose, Green, TH | Green Multipurpose Testpoint | 5126 | Keystone
TP6, TP7, TP8 | 3 |  | Test Point, Multipurpose, Black, TH | Black Multipurpose Testpoint | 5011 | Keystone
U1 | 1 |  | Single Output LDO, 100 mA, Fixed 3.3 V Output, 3 to 60 V Input, with Enable and Power Good, 8-pin MSOP (DGN), -40 to 125 degC, Green (RoHS & no Sb/Br) | DGN0008C | TPS7A1633DGNR | Texas Instruments
U2 | 1 |  | 100-mΩ Single-Channel Smart High-Side Power Switch, HTSSOP14 | HTSSOP14 | TPS1HC100 | Texas Instruments
U3 | 1 |  | 256-Taps Dual-Channel Digital Potentiometer With I2C Interface and Nonvolatile Memory, PW0014A (TSSOP-14) | PW0014A | TPL0102-100PWR | Texas Instruments |  | Texas Instruments
D2, D3 | 0 |  | Diode TVS Single Bi-Dir 36V 600W 2-Pin SMB | DO-214AA | SMBJ36CA | Littelfuse
R4 | 0 | 59.0k | RES, 59.0 k, 1%, 0.125 W, AEC-Q200 Grade 0, 0805 | 0805 | ERJ-6ENF5902V | Panasonic
R12 | 0 | 1.00k | RES, 1.00 k, 1%, 0.25 W, 0805 | 0805 | ERJ-P06F1001V | Panasonic
Notes:
Unless otherwise noted in the Alternate PartNumber and/or Alternate Manufacturer columns, all parts may be substituted with equivalents.