## Sheet1
Parallel Capacitors |  | f (kHz) | ω (krad)
fsw = 300 kHz |  | 30 | 188.4956 | 4-phase
C1 (μF) | ESR1 (Ω) | C2 (μF) | ESR2 (Ω)
136 | 0.08 | 20 | 0.003
Xcc1 | Xcc2 | Z | A
0.039009 | 0.26526 | 0.074863 | 0.70868
| Effective at f = | 30
| C (μF) | ESR (Ω)
| 108.8839 | 0.056837
Xct1 | Xct2 | Zct
0.039009 | 0.26526 | 0.074863 | Sine wave for frequency response
Xct1s | Xct2s
0.035462 | 0.24114 | 0.073076 | Square wave for buck input capacitor rms current split
Xct1t | Xct2t
0.030637 | 0.20833 | 0.070556 | Triangle wave for buck output capacitor rms current split
Zct1 | Zct2
0.089004 | 0.26528 | 0.066644 | Approximation based on sine wave Z only
C1 = Panasonic EEEFP1E471AP 470uF 25V 1.19Arms 60mΩ
C2 = 8 x 4.7uF 25V ceramic 3Arms 2mΩ = 37.5uF 0.25mΩ
General rule for the input capacitor RMS current – ideal with N phases equally time shifted and current balanced:
I(cin rms) = Iout * SQRT ( D * (1/N – D) )
Which is valid for D < 1/N, and repeats for a total of N times
For single phase operation with Iout = 25A | [5 empty] | I(cin rms) = | 12.5 | peaking at D=0.5
For two phase operation with Iout = 50A at 25A/phase | [5 empty] | I(cin rms) = | 12.5 | peaking at D=0.25 and D=0.75
For three phase operation with Iout = 75A at 25A/phase | [5 empty] | I(cin rms) = | 12.5 | peaking at D=0.167, D=0.5 and D=0.833
For four phase operation with Iout = 100A at 25A/phase | [5 empty] | I(cin rms) = | 12.5 | peaking at D=0.125, D=0.375, D=0.625 and D=0.875
The input capacitor ripple current will be at a frequency of N * Fsw. This is used to determine the input capacitor ripple voltage.
Delta Vin = Iout / (4 * N * Fsw * Cin)
Using only the ceramic input capacitors: |  |  |  | Delta Vin = | 41.6667
RMS current split: |  | Irms C1 = | 10.4385 | Irms C2 = | 3.7877 |  | Irms C1 ~ | 37.6787
For C1 this within the 105°C spec of 1.19A.