## Project Information
Project Overview | Additional Information
Customer Project Name
ODM Name
OEM (End Customer) Name
Application / End Equipment
Opportunity Size
IC
Project ID (in PPM)
Outupt Power Level
Output Voltage Level
Indoor / Outdoor Deployment?
Sales Contact
FAE Contact
Project Timelines | Additional Information
Initial Schematic Readiness Date
Engineering Validation Tests
Design Validation Tests
Production Validation Tests
Release From Development
FV Entry
Ramp and MP

## Flybacks
Component |  | Parameter | TI EVM Value | Customer Value | Passing Criteria | Datasheet Required for BU Review | Comments | Picture
1. PoE Input
Input Transformer |  | Pairset connections |  |  | Each pairset is connected to the center tap | Y | If the power level is >25W, then the internal inductors must be on the dataside
Bob Smit Terminations | Resistor | resistance |  |  | 75 Ω | N | This is dependent on the input transformer. The datasheet shouldbe checked for the proper terminations.
|  | Package Size |  |  | 0805 or greater
| Capacitor | Capacitance |  |  | 0.01µF | N | This is dependent on the input transformer. The datasheet shouldbe checked for the proper terminations.
|  | Voltage Rating |  |  | 100V
|  | Package Size |  |  | 0805 or greater
Input Rectifying Bridge |  | Voltage Rating |  |  | 100V | N | If integrated MOSFET solution, check datasheet for proper terminations. If Hyrbid or descete MOSFET solution, check GATE resistor and capacitor values
|  | Current Rating |  |  | Double Maximum current | N
EMI Filter Components | Ferrite Beads | Power Level |  |  | Rated for power level of design | N | These two components should be in series, not parallel. The actual values are determined by customer to meet EMI requirements.
| EMI Choke | Power Level |  |  | Rated for power level of design | N
Input Detection Capacitance |  | Capacitance |  |  | Total <=0.12µF | N | These are normally broken into a few capacitors, including the bypass capacitor on VDD_VSS
|  | Voltage Rating |  |  | 100V | N
TVS diode: VDD_VSS |  | Maximum Clamping Voltage |  |  | 93.6V | N | For outdoor applications, the power rating must also be considered
VDD_VSS Bypass Capacitor |  | Capacitance |  |  | 0.1µF
|  | Voltage Rating |  |  | 100V
TVS Diode: VSS_RTN |  | Present? |  |  |  |  | The diode pads are recommended even if they choose not to populate it.
|  | Maximum Clamping Voltage |  |  | 93.6V | N | For outdoor applications, the power rating must also be considered
2. PoE Pin Settings
Detection Resistor |  | Resistance |  |  | 24.9K | N | this is dependent on the input bridge type. For FET bridges it will need to increase to 25.5K, or up to 27K.
|  | Package Size |  |  | 0603 or greater | N
Class Resistor(s) |  | Resistance |  |  | See PD datasheet | N
|  | Package Size |  |  | 0805 or greater | N
SCDIS Resistor |  | Resistance |  |  | See PD datasheet | N
REF resistor |  | Resistance |  |  | See PD datasheet | N
EMPS Resistor |  | Resistance |  |  | See PD datasheet | N
PPD divider |  |  |  |  | See PD datasheet | N | Ensure the divider is set appropriately so the turn on threshold is where the turn on needs to be.
TPH / TPL |  | connection |  |  |  | N | Needs to connected to optocupler and resistor. Pull up power source is VCC.
|  | current sink |  |  |  | N | The current sink set by the optocoupler and resistor needs to not exceed the sink current of the pin.
BT |  | connection |  |  |  | N | Needs to connected to optocupler and resistor. Pull up power source is VB**
|  | current sink |  |  |  | N | The current sink set by the optocoupler and resistor needs to not exceed the sink current of the pin.
APO |  | connection |  |  |  | N | Needs to connected to optocupler and resistor. Pull up power source is VCC.
|  | current sink |  |  |  | N | The current sink set by the optocoupler and resistor needs to not exceed the sink current of the pin.
T2P |  | connection |  |  |  | N | Needs to connected to optocupler and resistor. Pull up power source is VCC.
|  | current sink |  |  |  | N | The current sink set by the optocoupler and resistor needs to not exceed the sink current of the pin.
3. DCDC IC Settings
VCC Bypass capacitor |  | Capcitance |  |  | 0.1µF | N
|  | Voltage rating |  |  | 50V | N
FRS Resistor |  | resistance |  |  | 60.4kΩ | N | this is for 250kHz. 250KHz is typical for PoE. Other values can deteremined with datasheet
Dithering (DTHR) |  | Cpacitance |  |  | 2.2nF | N | Can be changed for a different value. This is for 11kHz
|  | resistance |  |  | 237kΩ | N
Dead Time (DT) |  | resistance |  |  | 42.2kΩ | N | can be changed for a different dead time, but it has to make sense with the switching frequency
Soft Stop Discharge Current (I_STP) |  | resistance |  |  | 499kΩ | N
Soft Stop/Start Capacitor |  | Capacitance |  |  | 47nF | N | Can be changed for a longer startup time, but this will work for almost all applications.
VBG Bypass Capacitor |  | Capacitance |  |  | 100nF | N
VB Bypass capacitor |  | Capacitance |  |  | 100nF | N
LINEUV Divider |  | resistance |  |  | 110KΩ & 10KΩ | N | The shutdown votlage range for PoE is 30V-37V, so as long as the divider triggers this, then it is passing.
4. Primary Side fo the DCDC
Bulk Capacitor |  | Capacitance |  |  | Power Level Dependent | Y | See Table 3-1 in the PoE PD Schematic Review Guidelines
|  | Material |  |  | Eletrolyic, tantulum polymer, aluminum |  | Cannot be ceramic
|  | Voltage Rating |  |  | 100V |  | ensure that the effective capacitance is actually close to the listed capacitance at 57V and the max power level. This is in the datasheet.
Input Filter | Capacitors | Capacitance |  |  | 2 - 12µF | N
|  | voltage rating |  |  | 100V
|  | Package Size |  |  | 1206 or greater |  | the package size needs to enable the effective capacitance of the capacitors needs to be near the actual rated capacitance. Too small of a package will reduce the effective on board capacitance.
| Inductor | Inductance |  |  | 0 - 10µH | Y | This component is technically optional. However it is strongly recommened to minimize input ripple and therefore output ripple. The overall Q of the filter created with the capacitor needs to be compliant with power supply best practices.
|  | Current / Power rating |  |  | Design dependent
VCC Power | Capacitor | Capacitance |  |  | Design dependent | N | TPS2373x parts need 1uF. TPS2375x parts need 10uF - 47uF. Higher power designs, higher voltage designs and ACFs require higher VCC capacitance. Type 2 designs should have at least 22uF for TPS2375x designs.
|  | Voltage Rating |  |  | 25V | N
|  | Package Size |  |  | 1206 | N | The TPS2373x family can use 0805 ceramic.
|  | Material |  |  | Design dependent | N | TPS2375x family preferrably use electrolytic. If they use ceramic, then the package size and capacitance value will need to increase comparatively. The TPS2373x family can use 0805 ceramic.
| Diode | Forward voltage drop |  |  | 0.7V | N | or lower
|  | Forward voltage Vf |  |  | 1V @ 10mA | N | or lower
|  | Reverse Recovery Time |  |  | 4ns | N | or faster
|  | Package/ Case |  |  | Design dependent | N | package can impact performance when subjected to thermal stress and can also indicate capacitance & reverse recovery time
|  | Voltage rating |  |  | 50V | N | or higher
|  | Forward Current |  |  | 100mA | N | most designs can get away with 100mA of continous forward current. Most designs will use less
|  | Repetitive Peak Forward Current |  |  | 0.5A | N
| Resistor (if Flyback) | resistance |  |  | <= 20Ω | N
|  | Package Size |  |  | 0805 or greater | N
| PSR Filter: Resistor | resistance |  |  | 3.3kΩ | N
|  | Package Size |  |  | 0805 or greater | N
| PSR Filter: Capacitor | Capacitance |  |  | 3.3µF | N | Can be 4.7uF
|  | Voltage Rating |  |  | 25V | N
|  | Package Size |  |  | 1206 | N
CP Filter | Resistor | resistance |  |  | 51Ω | N
|  | Package Size |  |  | 1206
| Capacitor | Capacitance |  |  | 1nF | N
|  | Voltage Rating |  |  | 50V
|  | Package Size |  |  | 0603 or greater
Primary MOSFET |  | Drain to Source Voltage |  |  | 150V | Y | This is a must
|  | Total Gate Charge |  |  | less than or equal to TI Design |  | The lower the better. Note if the same FET is used as TI design we can skip checking these parameters.
|  | Gate capacitance |  |  | less than or equal to TI Design
|  | Gate turn on threshold |  |  | less than or equal to TI Design
|  | Gate Voltage maximum |  |  | 20V-30V
|  | Rdson |  |  | Design dependent |  | the lower the better efficiency
|  | Drain Current Continous |  |  | Design dependent |  | use power stage designer tool or app notes to calcaulte max current, and the current rating should be at least double
|  | Drain Current Pulsed |  |  | Design dependent |  | use power stage designer tool or app notes to calcaulte max current, and the current rating should be at least double
|  | Package / Case |  |  | Design dependent |  | package can impact performance when subjected to thermal stress and can also indicate capacitance & reverse recovery time
|  | Power Dissipation |  |  | Design dependent |  | Power stage designer tool can be used to estimate this to ensure the FET can handle the power
|  | Input Capacitance |  |  | Design dependent |  | the lower the better efficiency and faster response time
|  | Output Capacitance |  |  | Design dependent |  | the lower the better efficiency and faster response time
Gate Drive for Primary MOSFET | resistor | resistance |  |  | 4-50Ω | N
| diode (optional) | Forward voltage Vf |  |  | 0.7V | Y
|  | Reverse Recovery Time |  |  | 4ns |  | less than or equal to TI Design
|  | Package/ Case |  |  | Design dependent |  | package can impact performance when subjected to thermal stress and can also indicate capacitance & reverse recovery time
|  | Voltage rating |  |  | 50V
| BJT (optional) | Type |  |  | NPN | Y
|  | Collector Current Max |  |  | 1A
|  | Collector Emitter Votlage Max |  |  | 100V
|  | Power Max |  |  | 1W
|  | Package / Case |  |  | Design dependent |  | package can impact performance when subjected to thermal stress and can also indicate capacitance & reverse recovery time. 3906 and SPT89 are good packages.
Primary FET Clamp | Resistor | resistance |  |  | 39kΩ | N
|  | Package Size |  |  | 1206 | N
| Capacitor | Capacitance |  |  | 0.1µF | N
|  | Voltage Rating |  |  | 100V | N
|  | Package Size |  |  | 0805 or greater | N
| Diode | Forward voltage drop |  |  | 0.7V | N
|  | Forward voltage Vf |  |  | 1V @ 10mA | N
|  | Reverse Recovery Time |  |  | 4ns | N
|  | Package/ Case |  |  | Design dependent | N | package can impact performance when subjected to thermal stress and can also indicate capacitance & reverse recovery time
|  | Voltage rating |  |  | 100V | N
|  | Forward Current |  |  | 200mA | N
|  | Repetitive Peak Forward Current |  |  | 0.5A | N
Current Sense | Current Sense resistor | Resistance |  |  | Design dependent | N | Chcek for peak primary current and CS voltage threshold (Vcs)
|  | Package size |  |  | 1206 or greater | N | Depends on how much power is needed for design. May need to be bigger
| Slope Comp Resistor | Resistance |  |  | 1k - 3kΩ | N | design dependent. Placeholder is required
|  | Package size |  |  | 0603 or greater | N
| CS Filter Capacitor | Capacitance |  |  | 33p - 330pF | N | This should remain small so that it does not create an extra pole in the feedback loop.
|  | Package Size |  |  | 0402 or greater | N | placeholder required
|  | Voltage rating |  |  | 50V | N
| Feed Forward Resistor (optional) | Resistance |  |  | Design dependent | N | This helps make the current limit more accurate with input voltage sensing. It will depend on the design
|  | Package Size |  |  | Design dependent | N | will depedend on how much current goes through design and related power size
DCDC Transformer |  | Primary inductance |  |  | Design dependent | Y | Use Power Stage designer to estimate these values. Please compare to TI Design. Please see the PoE PD Schematic review for more information. Otherwise follow all calcaultions for design using topology specific application notes
|  | Turns ratios: primary : Secondary |  |  | Design dependent
|  | Turn ratios: primary: aux |  |  | Design dependent
|  | Leakage inductance |  |  | Design dependent
|  | Size |  |  | Design dependent
|  | DCR |  |  | Design dependent
|  | Power Rating |  |  | Design dependent
|  | Switching Frequency |  |  | 250kHz |  | 250kHz typical PoE switching frequency. Should match this.
|  | Polarity |  |  | Design dependent |  | The polarity needs to be appropriate for the topology. The polarity has been wrong in multiple designs in the past. Find a known working transformer to confirm the correct polarity for ACF or flyback
|  | Input voltage Range for Primary |  |  | 37V-57V or wider |  | Some trasnformers go from 37V - 72V. As long as it accepts the nominal PoE range. If the design is wide-Vin then the transformer needs to be able to handle the full input range.
|  | Auxiliary Winding Voltage and Current Rating |  |  | 10V-15V, 20mA |  | Needs to be appropriate for IC VCC thresholds. Needs to be able to provide at least 20mA of power for IC and gate drive circuitry.
|  | Output Voltage and Current Rating |  |  | Design Dependent
Common Mode Capacitors |  | Capacitance |  |  | 1000pF - 10kpF | N | Can be connected between different grounds: primary ground, secondary ground, bob-smith ground and secondary ground. The most important is between the primary and secondary because of the leakage capacitance in the DCDC transformer.
|  | Package Size |  |  | 1812 or greater
|  | Voltage rating |  |  | 2kV
5. Secondary Side of the DCDC
Output Capacitance | Eletrolytic Capacitor | Capacitance |  |  | Design Dependent | N | Amount of capacitance depends on the output voltage/current, as well as the customer load transient needs. This capacitor is critical for the feedback loop design as well.
|  | Package Size |  |  | Power rating dependent
|  | Voltage rating |  |  | Design Dependent
| Ceramic | Number of Capacitors |  |  | Design Dependent | N | A mix of performance caps (10u+) and filter caps (<=0.1uF) are best practice. The amount needed is dependent on the amount of eletrolytic cap vs how much capacitance is needed to meet the design demand.
|  | Voltage Rating |  |  | Design Dependent
|  | Package Size |  |  | Design Dependent |  | The smaller the package the more susceptible the effective capacitance is to derating.
Output Inductor (optional) |  | Inductance |  |  | Design Dependent | Y | This component is necessary for ACF and optional for flybacks. For ACF's it is a basic component that enables the topology to function. Please use the power stage designer or application notes to find the appropriate value. For flybacks, the inductor is optional and it is there to help filter output noise. Note that adding the inductor will affect the feedback loop, so if it is not in a reference design/EVM, but the customer adds it, then the feedback will have to be recalculated.
|  | Current / Power rating |  |  | Design dependent |  | Please note that the inductance of an inductor is heavily dependent on the amount of current going thorugh the component. A inductor with only 2-3A of output current may require an inductor listed for "10A" of current because beyond 30% load the inductance dramatically changes.
Diode Flyback Output Diode |  | Forward voltage drop |  |  | 0.7 or lower
|  | Forward voltage Vf |  |  | Design Dependent | N
|  | Reverse Recovery Time |  |  | Design Dependent -- should be as good or better than Reference Design / EVM | N | If this is too slow the customer will see a drop in efficiency
|  | Package/ Case |  |  | Design Dependent | N | package can impact performance when subjected to thermal stress and can also indicate capacitance & reverse recovery time
|  | Voltage rating |  |  | Design Dependent | N | this is probably higher than you think. Power stage designer can be used to estimate nominal switching voltage, and then add 10V--20V of overshoot for conservative estimate. The rating should be much higher than the actual abs max voltage the part sees.
|  | Forward Current |  |  | Design Dependent | N
|  | Repetitive Peak Forward Current |  |  | Design Dependent | N
|  | Diode Type |  |  | This diode cannot be a zener. It cannot allow voltage to go backawards. Schottkey is most common | N
|  | Power Dissipation |  |  | Design Depedent | N
Synchronous Flyback | MOSFET | Drain to Source Voltage |  |  | Design Dependent on output Voltage and transforemr | Y
|  | Total Gate Charge |  |  | less than or equal to TI Design |  | The lower the better. Note if the same FET is used as TI design we can skip checking these parameters.
|  | Gate capacitance |  |  | less than or equal to TI Design
|  | Gate turn on threshold |  |  | less than or equal to TI Design
|  | Gate Voltage maximum |  |  | 20V-30V
|  | Rdson |  |  | Design dependent |  | the lower the better efficiency
|  | Drain Current Continous |  |  | Design dependent |  | use power stage designer tool or app notes to calcaulte max current, and the current rating should be at least double
|  | Drain Current Pulsed |  |  | Design dependent |  | use power stage designer tool or app notes to calcaulte max current, and the current rating should be at least double
|  | Package / Case |  |  | Design dependent |  | package can impact performance when subjected to thermal stress and can also indicate capacitance & reverse recovery time
|  | Power Dissipation |  |  | Design dependent |  | Power stage designer tool can be used to estimate this to ensure the FET can handle the power
|  | Turn-On Delay Time |  |  | less than or equal to TI Design
|  | Rise Time |  |  | less than or equal to TI Design
|  | Turn-off Delay time |  |  | less than or equal to TI Design
|  | Fall Time |  |  | less than or equal to TI Design
|  | Input Capacitance |  |  | Design dependent |  | the lower the better efficiency and faster response time
|  | Output Capacitance |  |  | Design dependent |  | the lower the better efficiency and faster response time
Gate Drive for Secondary MOSFET for Synchronous Flyback | resistor | Resistance |  |  | 4-50Ω | N
|  | Package Size |  |  | 0805 or larger | Y
| diode (optional) | Forward voltage Vf |  |  | 0.7V |  | less than or equal to TI Design
|  | Reverse Recovery Time |  |  | 4ns |  | package can impact performance when subjected to thermal stress and can also indicate capacitance & reverse recovery time
|  | Package/ Case |  |  | Design dependent | Y
| Back to Back Zener Diode | Voltage rating |  |  | 50V |  | Typically
|  | Clamping Voltage |  |  | 12V |  | less than or equal to TI Design
|  | Reverse Recovery Time |  |  | Design dependent
|  | Package/ Case |  |  | Design dependent
| BJT (optional) | Type |  |  | NPN | Y
|  | Collector Current Max |  |  | 1A
|  | Collector Emitter Votlage Max |  |  | 100V
|  | Power Max |  |  | 1W
|  | Package / Case |  |  | Design dependent |  | package can impact performance when subjected to thermal stress and can also indicate capacitance & reverse recovery time. 3906 and SPT89 are good packages.
Secondary Side Snubber | Resistor | Resistance |  |  | Design Dependent | N | https://e2e.ti.com/blogs_/b/powerhouse/posts/calculate-an-r-c-snubber-in-seven-steps
|  | Package Size |  |  | 1206 -- Design dependent |  | Needs to be a larger package
| Capacitor | Capacitance |  |  | Design Dependent | N | Typically imperically determined after above link is used to estimate
|  | Voltage rating |  |  | Design Dependent |  | Take highest voltage and double it (usually 100V is needed)
6. Feedback Network
Shunt Regulator |  | Reference Voltage |  |  | 2.49V for 12V output, 1.24 for 5V ouput | Y | Should be TL431 for 12V and TLV431 for 5V designs
|  | Pin connections |  |  | See EVM schematic
Voltage Reference Divider | Resistors | Resistance |  |  | divider should equate to Shunt regulator REF voltage | N
| Bode Feedback inector Resitor | Resistance |  |  | 20-50Ω |  | This resistor can be 0 ohms for first iteration. It is required for a bode test (gain / phase) for stability check. Ideally it is 0603 so it can be soldered on and off easliy.
Protection Diode |  | Clamping Voltage |  |  | ABS max of shunt reglator & Optocouper -- whichever is lower | Y
|  | Diode Type |  |  | ESD Clamping Diode |  | Not a regular zener diode but an actual TVS or BAT protection diode
Compensation Network | Resistor | Resistance |  |  | Design Dependent | N | These components form the poles and zeroes of the feedback system. The follow paper can be used to estimate these values. Final values will always need to be verified on board.
| Capacitors | Capacitance |  |  | Design Dependent
Soft Start Circuit | Resistor | Resistance |  |  | Usually 10KΩ | N | Can be design dependent
| Capacitor | Capacitance |  |  | 1µF - 10µF
|  | Voltage rating |  |  | 25V
Optocoupler |  | CTR |  |  | 80%-160% | Y | This is very strict
|  | Diode Voltage Drop |  |  | <VREF |  | This parameter is not strict, but we need to know it for the feedback
|  | Forward Current |  |  | Design Dependent |  | Need to know it to know how much current is needed -- what we need to know is how much current coming out of the diode, and is there enough to power the shunt regulator, or is another resistor needed to draw current for the shunt regulator
Note, other parameters such as the BJT curent or voltage ratings may become applicable if the optocupler is not behaving properly / breaking
Optocupler Biasing Resistors | Secondary | Resistance |  |  | 200Ω -- 5KΩ | N | These two resistors are design dependent. The main thing is the ratio between the two typically needs to be either 1:1, 2:1, or 4:1. Something different is acceptable, but it is strongly suggested to follow the EVM. This feedback component is a multiplier in the feedback network equation, so small changes have a larger impact. The current through the secondary resistor needs to allow enough voltage to power the optocupler.
| Primary | Resistance |  |  | 200Ω -- 5KΩ
Primary Side Poles and Zeros | Resistors | Resistance |  |  | Design Dependent | N | These components form the poles and zeroes of the feedback system. The follow paper can be used to estimate these values. Final values will always need to be verified on board.
| Capacitor | Capacitance |  |  | Design Dependent | N
|  | Voltage rating |  |  | 25V
Primary Side Regulation Feedback Network | Resistor | Resistance |  |  | Design Dependent | N | These components form the poles and zeroes of the feedback system. The follow paper can be used to estimate these values. Final values will always need to be verified on board.
| Capacitors | Capacitance |  |  | Design Dependent | N
7. Adapter Connection
APD Divider | Resistor | Divider Resistance |  |  | Divider voltage needs to turn APD high when adapter is connected | N | https://www.ti.com/lit/an/slva306a/slva306a.pdf?ts=1613520614598&ref_url=https%253A%252F%252Fwww.google.com%252F
| EMI Filter Components |  |  |  | Good adapers have EMI filter components | N

## Active Clamp Forward
Component |  | Parameter | TI EVM Value | Customer Value | Passing Criteria | Datasheet Required for BU Review | Comments | Picture
1. PoE Input
Input Transformer |  | Pairset connections |  |  | Each pairset is connected to the center tap | Y | If the power level is >25W, then the internal inductors must be on the dataside
Bob Smit Terminations | Resistor | resistance |  |  | 75 Ω | N | This is dependent on the input transformer. The datasheet shouldbe checked for the proper terminations.
|  | Package Size |  |  | 0805 or greater
| Capacitor | Capacitance |  |  | 0.01µF | N | This is dependent on the input transformer. The datasheet shouldbe checked for the proper terminations.
|  | Voltage Rating |  |  | 100V
|  | Package Size |  |  | 0805 or greater
Input Rectifying Bridge |  | Voltage Rating |  |  | 100V | N | If integrated MOSFET solution, check datasheet for proper terminations. If Hyrbid or descete MOSFET solution, check GATE resistor and capacitor values
|  | Current Rating |  |  | Double Maximum current | N
EMI Filter Components | Ferrite Beads | Power Level |  |  | Rated for power level of design | N | These two components should be in series, not parallel. The actual values are determined by customer to meet EMI requirements.
| EMI Choke | Power Level |  |  | Rated for power level of design | N
Input Detection Capacitance |  | Capacitance |  |  | Total <=0.12µF | N | These are normally broken into a few capacitors, including the bypass capacitor on VDD_VSS
|  | Voltage Rating |  |  | 100V | N
TVS diode: VDD_VSS |  | Maximum Clamping Voltage |  |  | 93.6V | N | For outdoor applications, the power rating must also be considered
VDD_VSS Bypass Capacitor |  | Capacitance |  |  | 0.1µF
|  | Voltage Rating |  |  | 100V
TVS Diode: VSS_RTN |  | Present? |  |  |  |  | The diode pads are recommended even if they choose not to populate it.
|  | Maximum Clamping Voltage |  |  | 93.6V | N | For outdoor applications, the power rating must also be considered
2. PoE Pin Settings
Detection Resistor |  | Resistance |  |  | 24.9K | N | this is dependent on the input bridge type. For FET bridges it will need to increase to 25.5K, or up to 27K.
|  | Package Size |  |  | 0603 or greater | N
Class Resistor(s) |  | Resistance |  |  | See PD datasheet | N
|  | Package Size |  |  | 0805 or greater | N
SCDIS Resistor |  | Resistance |  |  | See PD datasheet | N
REF resistor |  | Resistance |  |  | See PD datasheet | N
EMPS Resistor |  | Resistance |  |  | See PD datasheet | N
PPD divider |  |  |  |  | See PD datasheet | N | Ensure the divider is set appropriately so the turn on threshold is where the turn on needs to be.
TPH / TPL |  | connection |  |  |  | N | Needs to connected to optocupler and resistor. Pull up power source is VCC.
|  | current sink |  |  |  | N | The current sink set by the optocoupler and resistor needs to not exceed the sink current of the pin.
BT |  | connection |  |  |  | N | Needs to connected to optocupler and resistor. Pull up power source is VB**
|  | current sink |  |  |  | N | The current sink set by the optocoupler and resistor needs to not exceed the sink current of the pin.
APO |  | connection |  |  |  | N | Needs to connected to optocupler and resistor. Pull up power source is VCC.
|  | current sink |  |  |  | N | The current sink set by the optocoupler and resistor needs to not exceed the sink current of the pin.
T2P |  | connection |  |  |  | N | Needs to connected to optocupler and resistor. Pull up power source is VCC.
|  | current sink |  |  |  | N | The current sink set by the optocoupler and resistor needs to not exceed the sink current of the pin.
3. DCDC IC Settings
VCC Bypass capacitor |  | Capcitance |  |  | 0.1µF | N
|  | Voltage rating |  |  | 50V | N
FRS Resistor |  | resistance |  |  | 60.4kΩ | N | this is for 250kHz. 250KHz is typical for PoE. Other values can deteremined with datasheet
Dithering (DTHR) |  | Cpacitance |  |  | 2.2nF | N | Can be changed for a different value. This is for 11kHz
|  | resistance |  |  | 237kΩ | N
Dead Time (DT) |  | resistance |  |  | 42.2kΩ | N | can be changed for a different dead time, but it has to make sense with the switching frequency
Soft Stop Discharge Current (I_STP) |  | resistance |  |  | 499kΩ | N
Soft Stop/Start Capacitor |  | Capacitance |  |  | 47nF | N | Can be changed for a longer startup time, but this will work for almost all applications.
VBG Bypass Capacitor |  | Capacitance |  |  | 100nF | N
VB Bypass capacitor |  | Capacitance |  |  | 100nF | N
LINEUV Divider |  | resistance |  |  | 110KΩ & 10KΩ | N | The shutdown votlage range for PoE is 30V-37V, so as long as the divider triggers this, then it is passing.
4. Primary Side fo the DCDC
Bulk Capacitor |  | Capacitance |  |  | Power Level Dependent | Y | See Table 3-1 in the PoE PD Schematic Review Guidelines
|  | Material |  |  | Eletrolyic, tantulum polymer, aluminum |  | Cannot be ceramic
|  | Voltage Rating |  |  | 100V |  | ensure that the effective capacitance is actually close to the listed capacitance at 57V and the max power level. This is in the datasheet.
Input Filter | Capacitors | Capacitance |  |  | 2 - 12µF | N
|  | voltage rating |  |  | 100V
|  | Package Size |  |  | 1206 or greater |  | the package size needs to enable the effective capacitance of the capacitors needs to be near the actual rated capacitance. Too small of a package will reduce the effective on board capacitance.
| Inductor | Inductance |  |  | 0 - 10µH | Y | This component is technically optional. However it is strongly recommened to minimize input ripple and therefore output ripple. The overall Q of the filter created with the capacitor needs to be compliant with power supply best practices.
|  | Current / Power rating |  |  | Design dependent
VCC Power | Capacitor | Capacitance |  |  | Design dependent |  | TPS2373x parts need 1uF. TPS2375x parts need 10uF - 47uF. Higher power designs, higher voltage designs and ACFs require higher VCC capacitance. Type 2 designs should have at least 22uF for TPS2375x designs.
|  | Voltage Rating |  |  | 25V
|  | Package Size |  |  | 1206 |  | The TPS2373x family can use 0805 ceramic.
|  | Material |  |  | Design dependent |  | TPS2375x family preferrably use electrolytic. If they use ceramic, then the package size and capacitance value will need to increase comparatively. The TPS2373x family can use 0805 ceramic.
| Diodes | Forward voltage drop |  |  | 0.7V |  | or lower
|  | Forward voltage Vf |  |  | 1V @ 10mA |  | or lower
|  | Reverse Recovery Time |  |  | 4ns |  | or faster
|  | Package/ Case |  |  | Design dependent |  | package can impact performance when subjected to thermal stress and can also indicate capacitance & reverse recovery time
|  | Voltage rating |  |  | 50V |  | or higher
|  | Forward Current |  |  | 100mA |  | most designs can get away with 100mA of continous forward current. Most designs will use less
|  | Repetitive Peak Forward Current |  |  | 0.5A
| Inductor | Inductance |  |  | 1.5mH |  | 2mH is strongly preferred. The higher the power, typically the higher the inducance needs to be. 25W designs can sometimes get away with 1.5mH if the inductor is very high quality.
|  | Current / Power rating |  |  | 40mA |  | The curent rating is very important for the actual on board inductance. The indtance has a cut off where the inductance will drop dramatically with the rising current. This "knee" needs to be beyond what the required power is. ~20mA is acceptable
Primary MOSFET |  | Drain to Source Voltage |  |  | 150V | Y | This is a must
|  | Total Gate Charge |  |  | less than or equal to TI Design |  | The lower the better. Note if the same FET is used as TI design we can skip checking these parameters.
|  | Gate capacitance |  |  | less than or equal to TI Design
|  | Gate turn on threshold |  |  | less than or equal to TI Design
|  | Gate Voltage maximum |  |  | 20V-30V
|  | Rdson |  |  | Design dependent |  | the lower the better efficiency
|  | Drain Current Continous |  |  | Design dependent |  | use power stage designer tool or app notes to calcaulte max current, and the current rating should be at least double
|  | Drain Current Pulsed |  |  | Design dependent |  | use power stage designer tool or app notes to calcaulte max current, and the current rating should be at least double
|  | Package / Case |  |  | Design dependent |  | package can impact performance when subjected to thermal stress and can also indicate capacitance & reverse recovery time
|  | Power Dissipation |  |  | Design dependent |  | Power stage designer tool can be used to estimate this to ensure the FET can handle the power
|  | Turn-On Delay Time |  |  | less than or equal to TI Design
|  | Rise Time |  |  | less than or equal to TI Design
|  | Turn-off Delay time |  |  | less than or equal to TI Design
|  | Fall Time |  |  | less than or equal to TI Design
|  | Input Capacitance |  |  | Design dependent |  | the lower the better efficiency and faster response time
|  | Output Capacitance |  |  | Design dependent |  | the lower the better efficiency and faster response time
Gate Drive for Primary MOSFET | resistor | resistance |  |  | 4-50Ω | N
| diode (optional) | Forward voltage Vf |  |  | 0.7V | Y
|  | Reverse Recovery Time |  |  | 4ns |  | less than or equal to TI Design
|  | Package/ Case |  |  | Design dependent |  | package can impact performance when subjected to thermal stress and can also indicate capacitance & reverse recovery time
|  | Voltage rating |  |  | 50V
| BJT (optional) | Type |  |  | NPN | Y
|  | Collector Current Max |  |  | 1A
|  | Collector Emitter Votlage Max |  |  | 100V
|  | Power Max |  |  | 1W
|  | Package / Case |  |  | Design dependent |  | package can impact performance when subjected to thermal stress and can also indicate capacitance & reverse recovery time. 3906 and SPT89 are good packages.
Primary P-FET (For ACF only) |  | Drain to Source Voltage |  |  | 150V | Y | This is a must
|  | Total Gate Charge |  |  | less than or equal to TI Design |  | The lower the better. Note if the same FET is used as TI design we can skip checking these parameters.
|  | Gate capacitance |  |  | less than or equal to TI Design
|  | Gate turn on threshold |  |  | less than or equal to TI Design
|  | Gate Voltage maximum |  |  | 20V-30V
|  | Rdson |  |  | Design dependent |  | the lower the better efficiency
|  | Drain Current Continous |  |  | Design dependent |  | use power stage designer tool or app notes to calcaulte max current, and the current rating should be at least double
|  | Drain Current Pulsed |  |  | Design dependent |  | use power stage designer tool or app notes to calcaulte max current, and the current rating should be at least double
|  | Package / Case |  |  | Design dependent |  | package can impact performance when subjected to thermal stress and can also indicate capacitance & reverse recovery time
|  | Power Dissipation |  |  | Design dependent |  | Power stage designer tool can be used to estimate this to ensure the FET can handle the power
|  | Turn-On Delay Time |  |  | less than or equal to TI Design
|  | Rise Time |  |  | less than or equal to TI Design
|  | Turn-off Delay time |  |  | less than or equal to TI Design
|  | Fall Time |  |  | less than or equal to TI Design
|  | Input Capacitance |  |  | Design dependent |  | the lower the better efficiency and faster response time
|  | Output Capacitance |  |  | Design dependent |  | the lower the better efficiency and faster response time
Gate Drive for Primary P-FET | resistor | resistance |  |  | 1K-10K | N
| diode | Forward voltage Vf |  |  | 0.7V | Y
|  | Reverse Recovery Time |  |  | 4ns |  | less than or equal to TI Design
|  | Package/ Case |  |  | Design dependent |  | package can impact performance when subjected to thermal stress and can also indicate capacitance & reverse recovery time
|  | Voltage rating |  |  | 50V
| BJT (optional) | Type |  |  | NPN | Y
|  | Collector Current Max |  |  | 1A
|  | Collector Emitter Votlage Max |  |  | 100V
|  | Power Max |  |  | 1W
|  | Package / Case |  |  | Design dependent |  | package can impact performance when subjected to thermal stress and can also indicate capacitance & reverse recovery time. 3906 and SPT89 are good packages.
| Capacitor | Capacitance |  |  | Design dependent | N | See equation 48 |  | 0
|  | Voltage Rating |  |  | 50V |  | depends on gate drive voltage. 50V is a safe first pass value
Current Sense | Current Sense resistor | Resistance |  |  | Design dependent | N | Chcek for peak primary current and CS voltage threshold (Vcs)
|  | Package size |  |  | 1206 or greater |  | Depends on how much power is needed for design. May need to be bigger
| Slope Comp Resistor | Resistance |  |  | 1k - 3kΩ | N | design dependent. Placeholder is required
|  | Package size |  |  | 0603 or greater
| CS Filter Capacitor | Capacitance |  |  | 33p - 330pF | N | This should remain small so that it does not create an extra pole in the feedback loop.
|  | Package Size |  |  | 0402 or greater |  | placeholder required
|  | Voltage rating |  |  | 50V
| Feed Forward Resistor (optional) | Resistance |  |  | Design dependent | N | This helps make the current limit more accurate with input voltage sensing. It will depend on the design
|  | Package Size |  |  | Design dependent |  | will depedend on how much current goes through design and related power size
DCDC Transformer |  | Primary inductance |  |  | Design dependent | Y | Use Power Stage designer to estimate these values. Please compare to TI Design. Please see the PoE PD Schematic review for more information. Otherwise follow all calcaultions for design using topology specific application notes
|  | Turns ratios: primary : Secondary |  |  | Design dependent
|  | Turn ratios: primary: aux |  |  | Design dependent
|  | Leakage inductance |  |  | Design dependent
|  | Size |  |  | Design dependent
|  | DCR |  |  | Design dependent
|  | Power Rating |  |  | Design dependent
|  | Switching Frequency |  |  | 250kHz |  | 250kHz typical PoE switching frequency. Should match this.
|  | Polarity |  |  | Design dependent |  | The polarity needs to be appropriate for the topology. The polarity has been wrong in multiple designs in the past. Find a known working transformer to confirm the correct polarity for ACF or flyback
|  | Input voltage Range for Primary |  |  | 37V-57V or wider |  | Some trasnformers go from 37V - 72V. As long as it accepts the nominal PoE range. If the design is wide-Vin then the transformer needs to be able to handle the full input range.
|  | Auxiliary Winding Voltage and Current Rating |  |  | 10V-15V, 20mA |  | Needs to be appropriate for IC VCC thresholds. Needs to be able to provide at least 20mA of power for IC and gate drive circuitry.
|  | Output Voltage and Current Rating |  |  | Design Dependent
Common Mode Capacitors |  | Capacitance |  |  | 1000pF - 10kpF | N | Can be connected between different grounds: primary ground, secondary ground, bob-smith ground and secondary ground. The most important is between the primary and secondary because of the leakage capacitance in the DCDC transformer.
|  | Package Size |  |  | 1812 or greater
|  | Voltage rating |  |  | 2kV
5. Secondary Side of the DCDC
Output Capacitance | Eletrolytic Capacitor | Capacitance |  |  | Design Dependent | N | Amount of capacitance depends on the output voltage/current, as well as the customer load transient needs. This capacitor is critical for the feedback loop design as well.
|  | Package Size |  |  | Power rating dependent
|  | Voltage rating |  |  | Design Dependent
| Ceramic | Number of Capacitors |  |  | Design Dependent | N | A mix of performance caps (10u+) and filter caps (<=0.1uF) are best practice. The amount needed is dependent on the amount of eletrolytic cap vs how much capacitance is needed to meet the design demand.
|  | Voltage Rating |  |  | Design Dependent
|  | Package Size |  |  | Design Dependent |  | The smaller the package the more susceptible the effective capacitance is to derating.
Output Inductor |  | Inductance |  |  | Design Dependent | Y | This component is necessary for ACF and optional for flybacks. For ACF's it is a basic component that enables the topology to function. Please use the power stage designer or application notes to find the appropriate value. For flybacks, the inductor is optional and it is there to help filter output noise. Note that adding the inductor will affect the feedback loop, so if it is not in a reference design/EVM, but the customer adds it, then the feedback will have to be recalculated.
|  | Current / Power rating |  |  | Design dependent |  | Please note that the inductance of an inductor is heavily dependent on the amount of current going thorugh the component. A inductor with only 2-3A of output current may require an inductor listed for "10A" of current because beyond 30% load the inductance dramatically changes.
Synchronous ACF | MOSFET | Drain to Source Voltage |  |  | Design Dependent on output Voltage and transforemr | Y
|  | Total Gate Charge |  |  | less than or equal to TI Design |  | The lower the better. Note if the same FET is used as TI design we can skip checking these parameters.
|  | Gate capacitance |  |  | less than or equal to TI Design
|  | Gate turn on threshold |  |  | less than or equal to TI Design
|  | Gate Voltage maximum |  |  | 20V-30V
|  | Rdson |  |  | Design dependent |  | the lower the better efficiency
|  | Drain Current Continous |  |  | Design dependent |  | use power stage designer tool or app notes to calcaulte max current, and the current rating should be at least double
|  | Drain Current Pulsed |  |  | Design dependent |  | use power stage designer tool or app notes to calcaulte max current, and the current rating should be at least double
|  | Package / Case |  |  | Design dependent |  | package can impact performance when subjected to thermal stress and can also indicate capacitance & reverse recovery time
|  | Power Dissipation |  |  | Design dependent |  | Power stage designer tool can be used to estimate this to ensure the FET can handle the power
|  | Turn-On Delay Time |  |  | less than or equal to TI Design
|  | Rise Time |  |  | less than or equal to TI Design
|  | Turn-off Delay time |  |  | less than or equal to TI Design
|  | Fall Time |  |  | less than or equal to TI Design
|  | Input Capacitance |  |  | Design dependent |  | the lower the better efficiency and faster response time
|  | Output Capacitance |  |  | Design dependent |  | the lower the better efficiency and faster response time
Gate Drive for Secondary MOSFETs | Capacitor | Capacitance |  |  | Design dependent | N
|  | Voltage rating |  |  | 25V or higher depending on Design
| resistor | Resistance |  |  | 4-50Ω | N
|  | Package Size |  |  | 0402 or larger | Y
| diode | Forward voltage Vf |  |  | 0.7V |  | less than or equal to TI Design
|  | Reverse Recovery Time |  |  | 4ns |  | package can impact performance when subjected to thermal stress and can also indicate capacitance & reverse recovery time
|  | Package/ Case |  |  | Design dependent | Y
| Zener Diode | Voltage rating |  |  | 50V |  | Typically
|  | Clamping Voltage |  |  | 12V |  | less than or equal to TI Design
|  | Reverse Recovery Time |  |  | Design dependent
|  | Package/ Case |  |  | Design dependent
| BJT | Type |  |  | NPN | Y
|  | Collector Current Max |  |  | 1A
|  | Collector Emitter Votlage Max |  |  | 100V
|  | Power Max |  |  | 1W
|  | Package / Case |  |  | Design dependent |  | package can impact performance when subjected to thermal stress and can also indicate capacitance & reverse recovery time. 3906 and SPT89 are good packages.
| Special Note | [5 empty] | the BJT and diode clamp circuit are needed on both FETs for 12V, for the parallel FET for 5V, and not needed for 3.3V.
Secondary Side Snubber | Resistor | Resistance |  |  | Design Dependent | N | https://e2e.ti.com/blogs_/b/powerhouse/posts/calculate-an-r-c-snubber-in-seven-steps
|  | Package Size |  |  | 1206 -- Design dependent |  | Needs to be a larger package
| Capacitor | Capacitance |  |  | Design Dependent | N | Typically imperically determined after above link is used to estimate
|  | Voltage rating |  |  | Design Dependent |  | Take highest voltage and double it (usually 100V is needed)
6. Feedback Network
Shunt Regulator |  | Reference Voltage |  |  | 2.49V for 12V output, 1.24 for 5V ouput | Y | Should be TL431 for 12V and TLV431 for 5V designs
|  | Pin connections |  |  | See EVM schematic
Voltage Reference Divider | Resistors | Resistance |  |  | divider should equate to Shunt regulator REF voltage | n
| Bode Feedback inector Resitor | Resistance |  |  | 20-50Ω |  | This resistor can be 0 ohms for first iteration. It is required for a bode test (gain / phase) for stability check. Ideally it is 0603 so it can be soldered on and off easliy.
Protection Diode |  | Clamping Voltage |  |  | ABS max of shunt reglator & Optocouper -- whichever is lower | Y
|  | Diode Type |  |  | ESD Clamping Diode |  | Not a regular zener diode but an actual TVS or BAT protection diode
Compensation Network | Resistor | Resistance |  |  | Design Dependent | N | These components form the poles and zeroes of the feedback system. The follow paper can be used to estimate these values. Final values will always need to be verified on board.
| Capacitors | Capacitance |  |  | Design Dependent | N
Soft Start Circuit | Resistor | Resistance |  |  | Usually 10KΩ | N | Can be design dependent
| Capacitor | Capacitance |  |  | 1µF - 10µF | N
|  | Voltage rating |  |  | 25V
Optocoupler |  | CTR |  |  | 80%-160% | Y | This is very strict
|  | Diode Voltage Drop |  |  | <VREF |  | This parameter is not strict, but we need to know it for the feedback
|  | Forward Current |  |  | Design Dependent |  | Need to know it to know how much current is needed -- what we need to know is how much current coming out of the diode, and is there enough to power the shunt regulator, or is another resistor needed to draw current for the shunt regulator
Note, other parameters such as the BJT curent or voltage ratings may become applicable if the optocupler is not behaving properly / breaking
Optocupler Biasing Resistors | Secondary | Resistance |  |  | 200Ω -- 5KΩ | N | These two resistors are design dependent. The main thing is the ratio between the two typically needs to be either 1:1, 2:1, or 4:1. Something different is acceptable, but it is strongly suggested to follow the EVM. This feedback component is a multiplier in the feedback network equation, so small changes have a larger impact. The current through the secondary resistor needs to allow enough voltage to power the optocupler.
| Primary | Resistance |  |  | 200Ω -- 5KΩ | N
Primary Side Poles and Zeros | Resistors | Resistance |  |  | Design Dependent | N | These components form the poles and zeroes of the feedback system. The follow paper can be used to estimate these values. Final values will always need to be verified on board.
| Capacitor | Capacitance |  |  | Design Dependent | N
|  | Voltage rating |  |  | 25V
7. Adapter Connection
APD Divider | Resistor | Divider Resistance |  |  | Divider voltage needs to turn APD high when adapter is connected | N | https://www.ti.com/lit/an/slva306a/slva306a.pdf?ts=1613520614598&ref_url=https%253A%252F%252Fwww.google.com%252F
| EMI Filter Components |  |  |  | Good adapers have EMI filter components | N