## input
ï»¿Manufacturer Part Number | Description | Designator | Quantity
HMK107C7104KA-T | 0.1 ÂµF Â±10% 100V Ceramic Capacitor X7S 0603 (1608 Metric) | C317 | 1
CGA3E1X7R1C105K080AC | CAP CER 1UF 16V X7R 0603 | C302, C315, C316 | 3
GCM21BC72A105KE36L | Ceramic Capacitor, Multilayer, Ceramic, 100V, 10% +Tol, 10% -Tol, X7S, 22% TC, 1uF, Surface Mount, 0805 | C301, C306-C311, C321 | 8
C0603C103K5RACAUTO | Ceramic Capacitor, Ceramic, 50V, 10% +Tol, 10% -Tol, X7R, 15% TC, 0.01uF, Surface Mount, 0603 | C303 | 1
C2012X7S1C106M125AC | 10 ÂµF Â±20% 16V Ceramic Capacitor X7S 0805 (2012 Metric) | C304, C318 | 2
C0603C681K5RACAUTO | CAP CER 680PF 50V X7R 0603 | C305 | 1
C0603C180K5RACAUTO | CAP CER SMD 0603 18PF 10% X7R 50 | C312 | 1
AC0603KRX7R8BB473 | CAP CER 0.047UF 25V X7R 0603 | C313 | 1
C0603C104K4RACAUTO | Ceramic Capacitor, Ceramic, 16V, 10% +Tol, 10% -Tol, X7R, 15% TC, 0.1uF, Surface Mount, 0603 | C314, C319, C320 | 3
V2PM12HM3/H | Rectifier Diode, Schottky, 1 Phase, 1 Element, 1.4A, 120V V(RRM), Silicon, DO-219AD | D301 | 1
SZ1SMA5.0AT3G | TVS DIODE 5VWM 9.2VC SMA | D303 | 1
SRN6045TA-470M | General Purpose Inductor, 47uH, 20%, 1 Element, Ferrite-Core, SMD, 2424 | L301 | 1
MPZ1608S471ATD25 | Ferrite Chip, 1 Function(s), 1A, 2 Pin(s) | L302, L304 | 2
MPZ1608S221ATD25 | Ferrite Chip, 1 Function(s), 2.2A, 2 Pin(s) | L303, L305 | 2
FDMS86105 | N-Channel 100 V 6A (Ta), 26A (Tc) 2.5W (Ta), 48W (Tc) Surface Mount 8-PQFN (5x6) | Q301, Q302 | 2
RMCF0603FT13K7 | Fixed Resistor, Metal Glaze/thick Film, 0.1W, 13700ohm, 75V, 1% +/-Tol, 100ppm/Cel, Surface Mount, 0603 | R301 | 1
RMCF0603FT1K20 | 1.2kÎ© Â±1% 0.1W 0603 Thick Film Chip Resistor AEC-Q200 compliant | R302, R303 | 2
RMCF0603FT3K74 | Fixed Resistor, Metal Glaze/thick Film, 0.1W, 3740ohm, 75V, 1% +/-Tol, 100ppm/Cel, Surface Mount, 0603 | R304 | 1
ERJ-8CWFR025V | Res Thick Film 1206 25m Ohm 1% 1W Â±50ppm/Â°C Molded SMD Punched Paper T/R | R305 | 1
LM5116MH | Wide Range Synchronous Buck Controller, 20-pin TSSOP-EP | U301 | 1