## Excel calculation
Power Dissipation Calculation : LP87524J-Q1
Parameter
Input voltage: | 2.8 V to 5.5 V
Output voltage: | 0.6 V to 3.36 V
Device Temperature Grade 1: | –40°C to +125°C Ambient Operating Temperature
Switching Frequency: | 4-MHz
|  | Parameter |  | Value | Unit
|  | Input voltage: |  | 5 | V
|  | Output voltage: | Buck0 (SW0) | 3.3 | V
|  |  | Buck1 (SW1) | 1.2 | V
|  |  | Buck2 (SW2) | 1 | V
|  |  | Buck3 (SW3) | 1.8 | V
|  | Max. output current capability |  | 10 | A
|  | Current consumption | Buck0 (SW0) | 50 | mA
|  |  | Buck1 (SW1) | 1000 | A
|  |  | Buck2 (SW2) | 2000 | mA
|  |  | Buck3 (SW3) | 850 | mA
|  | Total actual current is | (Buck0+Buck1+buck2+buck3) | 3900 | mA
|  | RDS(ON) HS FET | Rdson1 | 0.065 | ohm
|  | RDS(ON) LS FET | Rdson2 | 0.035 | ohm
The three main causes of power dissipation in a DC/DC converter are: • Inductor conduction losses • MOSFETconduction losses • MOSFETswitching losses |  | Total Power dissipation | Buck0 (SW0) | 18.3333 | mW
Power Dissipated in the Inductor |  |  | Buck1 (SW1) | 133.3333 | mW
|  |  | Buck2 (SW2) | 222.2222 | mW
The inductor conduction loss is given by: |  |  | Buck3 (SW3) | 170 | mW
|  | Total Power dissipation (Pd) | (Buck0+Buck1+buck2+buck3) | 543.8889 | mW
|  | Total Power dissipation (PFET) | Buck0 (SW0) | 0.000137 | W
|  | Total Power dissipation (PFET) | Buck1 (SW1) | 0.0422 | W
Where RDCR is the DC-Resistance of the inductor. The rms inductor current is given by |  | Total Power dissipation (PFET) | Buck2 (SW2) | 0.164 | W
|  | Total Power dissipation (PFET) | Buck3 (SW3) | 0.03309 | W
|  | Total Power dissipation (PFET) | (Buck0+Buck1+buck2+buck3) | 239.4275 | mW
|  | Inductor DCR value: |  | 0.027 | ohm | As per inductor datasheet
|  | inductor conduction loss.(PL) |  | 410.67 | mW
|  | RθJA (Junction-to-ambient thermal resistance) |  | 34.6 |  | °C/W
Because the ripple current contributes only 0.375% of IRMS_L , it can be neglected. The power dissipated in the inductor now can be calculated as: |  | Worst case temp. |  | 80 |  | degC
|  | Max Thermal dissipation(Tj): |  | 98.8186
Selected buck is Okay beacause calculated thermal junction temperature 98<150degC.
Power Dissipated in the MOSFETs
The power dissipated in the high-side MOSFET is given by:
Where RDSON1 is the on-time drain-to-source resistance of the high-side MOSFET. Substituting for IRMS_Q1 :
The power dissipated in the low-side MOSFET is given by:
Where RDSON2 is the on time drain-to-source resistance of the low-side MOSFET. SubstitutingforIRMS_Q2
The total power dissipated in both MOSFET's is given by:
Note that when RDSON1 =RDSON2 , the power dissipated in the MOSFETs is independent of the output voltage. the MOSFET conduction losses at any output voltage can be calculated.The other losses such as switching losses and inductor conduction losses are independent of output voltage and remain constant with changes in output voltage. Hence, PD now can be computed as:
1. Calculate the total power loss
Calculate the MOSFET total conduction loss.
3. Calculate the inductor conduction loss.
4. Calculate the other losses.

## PMIC tool calculations
System Power calculation
Buck Switching Calculation:
Thermal Calculation:
Calculated buck converter thermal juction temperature is 84.76degC < 150degC (as per datasheet)
So selected PMIC is okay for Radar application.