## LM5069 protection
Under Voltage
Vsys
Vuv High
Vuv Hysteresis
Vuv Low
|  | Gate Off |  |  |  | Gate On
R1 | 20000 | ohm | --> | Vuv Hys | 0.42 | V | from (34)
R2 | 6040 | ohm | --> | Vuv Low | 10.7781 | V | from (35)
|  |  |  | Vuv High | 11.1981 | V
Over Voltage
Vov High
Vov Hysteresis
Vov Low
Vsys
|  | Gate Off |  |  |  | Gate On
R3 | 20000 | ohm | --> | Vov Hys | 0.42 | V | from (36)
R4 | 2000 | ohm | --> | Vov High | 27.5 | V | from (37)
|  |  |  | Vov Low | 27.08 | V