## Revised HD3SS3220とTLV77033
1. System Block Diagram
| CPU Board |  |  |  |  | Developping Board
It is only used for DFP
It is only used for DFP
2. HD3SS3220 Schematic
Could you please review above connections, resistor and capacitor constants, and terminal connection.
I will be using HD3SS3220 with standalone.
| USB3.0 TypeB Receptacle | [10 empty] | USB3.0 TypeC Receptacle
| （WURTH 692221030100） |  |  |  | HD3SS3220RNHT | [6 empty] | （WURTH 632722200211）
[5 empty] | VCC33 |  | PORT | [5 empty] | CC2
CC1
[5 empty] | DIR |  | CC1 | [5 empty] | SBU2 | Open
[11 empty] | Open | SBU1
[5 empty] | VDD5 |  | CC2 | [5 empty] | VBUS
|  | VBUS | [9 empty] | VBUS
|  |  |  | Open | INT_N/OUT3 |  | TX2n | [5 empty] | D2-
|  | D- | [9 empty] | D1-
|  |  |  | Open | ID |  | TX1n | [5 empty] | D2+
|  | D+ | [9 empty] | D1+
|  |  |  | Open | SCL/OUT2 |  | TX2p | [5 empty] | GND
|  | GND | [9 empty] | GND
|  |  |  | Open | SDA/OUT1 |  | TX1p | [5 empty] | TX2-
|  | StdB_SSTX- | [9 empty] | TX1-
|  |  |  | Open | VCONN_FAULT_N |  | RX1n | [5 empty] | TX2+
|  | StdB_SSTX+ | [9 empty] | TX1+
|  |  |  | Open | CURRENT_MODE |  | RX2n | [5 empty] | VBUS
|  | GND_DRAIN | [9 empty] | VBUS
|  |  |  | Open | VBUS_DET |  | RX1p | [5 empty] | RX1-
|  | StdB_SSRX- | [9 empty] | RX2-
|  |  |  | Open | ADDR |  | RX2p | [5 empty] | RX1+
|  | StdB_SSRX+ | [9 empty] | RX2+
[5 empty] | TXn |  | ENn_CC | [5 empty] | GND
GND
[5 empty] | TXp |  | ENn_Mux
|  | Shield | [9 empty] | Shield
[5 empty] | RXn |  | Thermal Pad | TLV77033PDBVR
[5 empty] | RXp |  | GND | IN | OUT
GND and Shield are separated
[7 empty] | GND | EN | N/C
GND
200k
VCC33
VCC33
VBUS
0.1u
200k
VBUS
VBUS
VBUS
VCC33
VBUS
1u
1u
CPU
USB
Connector
USB
Connector
USB3.0
Connector
TypeB Female
USB3.0
Connector
TypeB Female
Full Size
SD4.0
Socket
Micro
SD4.0
Socket
USB3.0
Connector
TypeC Female
USB Cable
USB Cable
Full Size SD Card
Micro SD Card
USB Memory
Flash
XTAL
Controller SOC
iwith DC/DC
（3.3V, 1.8V, 1.2V）
USB
Connector
USB3.0
Connector
TypeB Female
USB3.0
Connector
TypeA Female
USB Memory
USB Cable
HD3SS3220 and TLV77033 Schematic

## HD3SS3220とTLV77033
1. System Block Diagram
| CPU Board |  |  |  |  | Developping Board
It is only used for DFP
It is only used for DFP
2. HD3SS3220 Schematic
Could you please review above connections, resistor and capacitor constants, and terminal connection.
I will be using HD3SS3220 with standalone.
| USB3.0 TypeB Receptacle | [10 empty] | USB3.0 TypeC Receptacle
| （WURTH 692221030100） |  |  |  | HD3SS3220RNHT | [6 empty] | （WURTH 632722200211）
[5 empty] | VCC33 |  | VBUS_DET | [5 empty] | CC2
CC1
[5 empty] | DIR |  | CC1 | [5 empty] | SBU2 | Open
[11 empty] | Open | SBU1
[5 empty] | VDD5 |  | CC2 | [5 empty] | VBUS
|  | VBUS | [9 empty] | VBUS
|  |  |  | Open | INT_N/OUT3 |  | TX2n | [5 empty] | D2-
|  | D- | [9 empty] | D1-
|  |  |  | Open | ID |  | TX1n | [5 empty] | D2+
|  | D+ | [9 empty] | D1+
|  |  |  | Open | SCL/OUT2 |  | TX2p | [5 empty] | GND
|  | GND | [9 empty] | GND
|  |  |  | Open | SDA/OUT1 |  | TX1p | [5 empty] | TX2-
|  | StdB_SSTX- | [9 empty] | TX1-
|  |  |  | Open | VCONN_FAULT_N |  | RX1n | [5 empty] | TX2+
|  | StdB_SSTX+ | [9 empty] | TX1+
|  |  |  | Open | CURRENT_MODE |  | RX2n | [5 empty] | VBUS
|  | GND_DRAIN | [9 empty] | VBUS
|  |  |  | Open | PORT |  | RX1p | [5 empty] | RX1-
|  | StdB_SSRX- | [9 empty] | RX2-
|  |  |  | Open | ADDR |  | RX2p | [5 empty] | RX1+
|  | StdB_SSRX+ | [9 empty] | RX2+
[5 empty] | TXn |  | ENn_CC | [5 empty] | GND
GND
[5 empty] | TXp |  | ENn_Mux
|  | Shield | [9 empty] | Shield
[5 empty] | RXn |  | Thermal Pad | TLV77033PDBVR
[5 empty] | RXp |  | GND | IN | OUT
|  |  | GND and Shield are separated |  |  |  | GND | EN | N/C
GND
Additional Question
I referred to page 28 of the HD3SS3220RNHT datasheet, and as shown below, TX1p and TXN1, TX1n and TXP1, RX1p and RXN1, and RX1n and RXP1 are connected.
According to the USB specifications, the USB3 PHY detects and corrects polarity inversion, so I don't think there is any problem if the polarity is reversed.
Is this understanding correct?
CPU
USB
Connector
USB
Connector
USB3.0
Connector
TypeB Female
USB3.0
Connector
TypeB Female
Full Size
SD4.0
Socket
Micro
SD4.0
Socket
USB3.0
Connector
TypeC Female
USB Cable
USB Cable
Full Size SD Card
Micro SD Card
USB Memory
Flash
XTAL
Controller SOC
iwith DC/DC
（3.3V, 1.8V, 1.2V）
USB
Connector
USB3.0
Connector
TypeB Female
USB3.0
Connector
TypeA Female
USB Memory
USB Cable
HD3SS3220 and TLv77033 Schematic
200k
VCC33
VCC33
VBUS
0.1u
900k
VBUS
VBUS
VBUS
VCC33
VBUS
1u
1u
0.1u
0.1u
0.1u
0.1u