## USB2.0
1. System Block Diagram | [7 empty] | 3. TXRX Connection
| CPU Board |  |  | Developping Board
Are you mentioning this connection?
It is only used for DFP
Some customers connect their smartphones via USB cables.
However, we do not recommend connecting our products to smartphones.
CC1 and CC2 need to be pulled up to prevent conflicts between the smartphone's VBUS and the board's VBUS.
It is only used for DFP
2. USB2.0-TypeC Schematic
|  | USB3.0 TypeB Receptacle |  |  | USB3.0 TypeC Receptacle
|  | （WURTH 692221030100） |  |  | （WURTH 632722200211）
CC2
CC1
SBU2
SBU1
VBUS
|  |  | VBUS |  | VBUS
D2-
|  |  | D- |  | D1-
D2+
|  |  | D+ |  | D1+
GND
|  |  | GND |  | GND
TX2-
|  |  | StdB_SSTX- |  | TX1-
TX2+
|  |  | StdB_SSTX+ |  | TX1+
VBUS
|  |  | GND_DRAIN |  | VBUS
RX1-
|  |  | StdB_SSRX- |  | RX2-
RX1+
|  |  | StdB_SSRX+ |  | RX2+
GND
GND
|  |  | Shield |  | Shield
CPU
USB
Connector
USB
Connector
USB3.0
Connector
TypeB Female
USB3.0
Connector
TypeB Female
Full Size
SD4.0
Socket
Micro
SD4.0
Socket
USB3.0
Connector
TypeC Female
USB Cable
USB Cable
Full Size SD Card
Micro SD Card
USB Memory
Flash
XTAL
Controller SOC
iwith DC/DC
（3.3V, 1.8V, 1.2V）
USB
Connector
USB3.0
Connector
TypeB Female
USB3.0
Connector
TypeA Female
USB Memory
USB Cable
I want it to operate as USB 2.0.
Open
Open
VBUS
56k
VBUS
56k
Open
Open
Open
Open
Open
Open
Open
Open
USB Cable
USB Memory
VBUS

## HD3SS3220とTLV77033 Ver.5
1. System Block Diagram | [20 empty] | 3. TXRX Connection
| CPU Board | [5 empty] | Developping Board
Are you mentioning this connection?
It is only used for DFP
Some customers connect their smartphones via USB cables.
However, we do not recommend connecting our products to smartphones.
CC1 and CC2 need to be pulled up to prevent conflicts between the smartphone's VBUS and the board's VBUS.
It is only used for DFP
2. HD3SS3220 Schematic
Could you please review above connections, resistor and capacitor constants, and terminal connection.
I will be using HD3SS3220 with standalone.
| USB3.0 TypeB Receptacle | [16 empty] | USB3.0 TypeC Receptacle
| （WURTH 692221030100） |  |  |  |  | HD3SS3220RNHT | [11 empty] | （WURTH 632722200211）
[6 empty] | VCC33 |  |  | PORT | [9 empty] | CC2
CC1
[6 empty] | DIR |  |  | CC1 | [9 empty] | SBU2 | Open
[17 empty] | Open | SBU1
[6 empty] | VDD5 |  |  | CC2 | [9 empty] | VBUS
|  | VBUS | [15 empty] | VBUS
[5 empty] | Open | INT_N/OUT3 |  |  | TX2n | [9 empty] | D2-
|  | D- | [15 empty] | D1-
[5 empty] | Open | ID |  |  | TX1n | [9 empty] | D2+
|  | D+ | [15 empty] | D1+
[5 empty] | Open | SCL/OUT2 |  |  | TX2p | [9 empty] | GND
|  | GND | [15 empty] | GND
[5 empty] | Open | SDA/OUT1 |  |  | TX1p | [9 empty] | TX2-
|  | StdB_SSTX- | [15 empty] | TX1-
|  |  |  | 代替品 ISO6731 or ISO7731 ISO7730 | Open | VCONN_FAULT_N |  |  | RX1n | [9 empty] | TX2+
|  | StdB_SSTX+ | [15 empty] | TX1+
[5 empty] | Open | CURRENT_MODE |  |  | RX2n | [9 empty] | VBUS
|  | GND_DRAIN | [15 empty] | VBUS
[5 empty] | Open | VBUS_DET |  |  | RX1p | [9 empty] | RX1-
|  | StdB_SSRX- | [15 empty] | RX2-
[5 empty] | Open | ADDR |  |  | RX2p | [9 empty] | RX1+
|  | StdB_SSRX+ | [15 empty] | RX2+
[6 empty] | RXn |  |  | ENn_CC | [9 empty] | GND
GND
[6 empty] | RXp |  |  | ENn_Mux
|  | Shield | [15 empty] | Shield
[6 empty] | TXn |  |  | Thermal Pad |  |  |  | TLV77033PDBVR
[6 empty] | TXp |  |  | GND |  |  |  | IN | OUT
GNDとShieldを分ける設計です
[9 empty] | GND |  |  |  | EN | N/C
GND
TPS25910RSA
[11 empty] | 16 | EN# |  | IN | 1
[11 empty] | 15 | FLT# |  | IN | 2
[11 empty] | 10 | OUT |  | IN | 3
[8 empty] | CSD17313Q2 |  |  | 11 | OUT |  | GATE | 4
|  |  |  | ESD5Z6.0T1G |  |  | 8 |  |  | 6 | 12 | OUT |  | GND | 5
[7 empty] | 1 |  |  | 5 | 14 | GND |  | GND | 6
[7 empty] | 2 |  |  | 7 | 13 | GND |  | GND | 8
[7 empty] | 3 |  |  | 4 | 9 | GND |  | ILIM | 7
PWPD
17
200k
VCC33
VCC33
VBUS_A
0.1u
200k
VBUS_A
VBUS_A
VBUS_A
VCC33
VBUS_C
1u
1u
200k
VBUS_A
47u
47n
220k
(1%)
10k
VBUS_A
1M
VBUS_C
VBUS_A
CPU
USB
Connector
USB
Connector
USB3.0
Connector
TypeB Female
USB3.0
Connector
TypeB Female
Full Size
SD4.0
Socket
Micro
SD4.0
Socket
USB3.0
Connector
TypeC Female
USB Cable
USB Cable
Full Size SD Card
Micro SD Card
USB Memory
Flash
XTAL
Controller SOC
iwith DC/DC
（3.3V, 1.8V, 1.2V）
USB
Connector
USB3.0
Connector
TypeB Female
USB3.0
Connector
TypeA Female
USB Memory
USB Cable
HD3SS3220 and TLV77033 Schematic

## HD3SS3220とTLV77033 Ver.4
1. System Block Diagram
| CPU Board | [5 empty] | Developping Board
It is only used for DFP
Some customers connect their smartphones via USB cables.
However, we do not recommend connecting our products to smartphones.
CC1 and CC2 need to be pulled up to prevent conflicts between the smartphone's VBUS and the board's VBUS.
It is only used for DFP
2. HD3SS3220 Schematic
Could you please review above connections, resistor and capacitor constants, and terminal connection.
I will be using HD3SS3220 with standalone.
| USB3.0 TypeBレセプタクル | [16 empty] | USB3.0 TypeCレセプタクル
| （WURTH製692221030100） |  |  |  |  | HD3SS3220RNHT | [11 empty] | （WURTH製632722200211）
[6 empty] | VCC33 |  |  | PORT | [9 empty] | CC2
CC1
[6 empty] | DIR |  |  | CC1 | [9 empty] | SBU2 | Open
[17 empty] | Open | SBU1
[6 empty] | VDD5 |  |  | CC2 | [9 empty] | VBUS
|  | VBUS | [15 empty] | VBUS
[5 empty] | Open | INT_N/OUT3 |  |  | TX2n | [9 empty] | D2-
|  | D- | [15 empty] | D1-
[5 empty] | Open | ID |  |  | TX1n | [9 empty] | D2+
|  | D+ | [15 empty] | D1+
[5 empty] | Open | SCL/OUT2 |  |  | TX2p | [9 empty] | GND
|  | GND | [15 empty] | GND
[5 empty] | Open | SDA/OUT1 |  |  | TX1p | [9 empty] | TX2-
|  | StdB_SSTX- | [15 empty] | TX1-
[5 empty] | Open | VCONN_FAULT_N |  |  | RX1n | [9 empty] | TX2+
|  | StdB_SSTX+ | [15 empty] | TX1+
[5 empty] | Open | CURRENT_MODE |  |  | RX2n | [9 empty] | VBUS
|  | GND_DRAIN | [15 empty] | VBUS
[5 empty] | Open | VBUS_DET |  |  | RX1p | [9 empty] | RX1-
|  | StdB_SSRX- | [15 empty] | RX2-
[5 empty] | Open | ADDR |  |  | RX2p | [9 empty] | RX1+
|  | StdB_SSRX+ | [15 empty] | RX2+
[6 empty] | RXn |  |  | ENn_CC | [9 empty] | GND
GND
[6 empty] | RXp |  |  | ENn_Mux
|  | Shield | [15 empty] | Shield
[6 empty] | TXn |  |  | Thermal Pad |  |  |  | TLV77033PDBVR
[6 empty] | TXp |  |  | GND |  |  |  | IN | OUT
GNDとShieldを分ける設計です
[9 empty] | GND |  |  |  | EN | N/C
GND
TPS25910RSA
[11 empty] | 16 | EN# |  | IN | 1
[11 empty] | 15 | FLT# |  | IN | 2
[11 empty] | 10 | OUT |  | IN | 3
[8 empty] | CSD17313Q2 |  |  | 11 | OUT |  | GATE | 4
|  |  |  | ESD5Z6.0T1G |  |  | 8 |  |  | 6 | 12 | OUT |  | GND | 5
[7 empty] | 1 |  |  | 5 | 14 | GND |  | GND | 6
[7 empty] | 2 |  |  | 7 | 13 | GND |  | GND | 8
[7 empty] | 3 |  |  | 4 | 9 | GND |  | ILIM | 7
PWPD
17
200k
VCC33
VCC33
VBUS_A
0.1u
200k
VBUS_A
VBUS_A
VBUS_A
VCC33
VBUS_C
1u
1u
200k
VBUS_A
47u
47n
47k
10k
VBUS_A
1M
VBUS_C
VBUS_A
CPU
USB
Connector
USB
Connector
USB3.0
Connector
TypeB Female
USB3.0
Connector
TypeB Female
Full Size
SD4.0
Socket
Micro
SD4.0
Socket
USB3.0
Connector
TypeC Female
USB Cable
USB Cable
Full Size SD Card
Micro SD Card
USB Memory
Flash
XTAL
Controller SOC
iwith DC/DC
（3.3V, 1.8V, 1.2V）
USB
Connector
USB3.0
Connector
TypeB Female
USB3.0
Connector
TypeA Female
USB Memory
USB Cable
HD3SS3220 and TLV77033 Schematic

## HD3SS3220とTLV77033 Ver.3
1. System Block Diagram
| CPU Board | [5 empty] | Developping Board
It is only used for DFP
It is only used for DFP
2. HD3SS3220 Schematic
Could you please review above connections, resistor and capacitor constants, and terminal connection.
I will be using HD3SS3220 with standalone.
| USB3.0 TypeB Receptacle | [16 empty] | USB3.0 TypeC Receptacle
| （WURTH 692221030100） |  |  |  |  | HD3SS3220RNHT | [11 empty] | （WURTH 632722200211）
[6 empty] | VCC33 |  |  | PORT | [9 empty] | CC2
CC1
[6 empty] | DIR |  |  | CC1 | [9 empty] | SBU2 | Open
[17 empty] | Open | SBU1
[6 empty] | VDD5 |  |  | CC2 | [9 empty] | VBUS
|  | VBUS | [15 empty] | VBUS
[5 empty] | Open | INT_N/OUT3 |  |  | TX2n | [9 empty] | D2-
|  | D- | [15 empty] | D1-
[5 empty] | Open | ID |  |  | TX1n | [9 empty] | D2+
|  | D+ | [15 empty] | D1+
[5 empty] | Open | SCL/OUT2 |  |  | TX2p | [9 empty] | GND
|  | GND | [15 empty] | GND
[5 empty] | Open | SDA/OUT1 |  |  | TX1p | [9 empty] | TX2-
|  | StdB_SSTX- | [15 empty] | TX1-
[5 empty] | Open | VCONN_FAULT_N |  |  | RX1n | [9 empty] | TX2+
|  | StdB_SSTX+ | [15 empty] | TX1+
[5 empty] | Open | CURRENT_MODE |  |  | RX2n | [9 empty] | VBUS
|  | GND_DRAIN | [15 empty] | VBUS
[5 empty] | Open | VBUS_DET |  |  | RX1p | [9 empty] | RX1-
|  | StdB_SSRX- | [15 empty] | RX2-
[5 empty] | Open | ADDR |  |  | RX2p | [9 empty] | RX1+
|  | StdB_SSRX+ | [15 empty] | RX2+
[6 empty] | RXn |  |  | ENn_CC | [9 empty] | GND
GND
[6 empty] | RXp |  |  | ENn_Mux
|  | Shield | [15 empty] | Shield
[6 empty] | TXn |  |  | Thermal Pad |  |  |  | TLV77033PDBVR
[6 empty] | TXp |  |  | GND |  |  |  | IN | OUT
GNDとShieldを分ける設計です
[9 empty] | GND |  |  |  | EN | N/C
GND
TPS25910RSA
[11 empty] | 16 | EN# |  | IN | 1
[11 empty] | 15 | FLT# |  | IN | 2
[11 empty] | 10 | OUT |  | IN | 3
[8 empty] | CSD17313Q2 |  |  | 11 | OUT |  | GATE | 4
|  |  |  | ESD5Z6.0T1G |  |  | 8 |  |  | 6 | 12 | OUT |  | GND | 5
[7 empty] | 1 |  |  | 5 | 14 | GND |  | GND | 6
[7 empty] | 2 |  |  | 7 | 13 | GND |  | GND | 8
[7 empty] | 3 |  |  | 4 | 9 | GND |  | ILIM | 7
PWPD
17
200k
VCC33
VCC33
VBUS
0.1u
200k
VBUS
VBUS
VBUS
VCC33
VBUS
1u
1u
200k
VBUS
VBUS
47u
47n
47k
10k
VBUS
1M
VBUS
CPU
USB
Connector
USB
Connector
USB3.0
Connector
TypeB Female
USB3.0
Connector
TypeB Female
Full Size
SD4.0
Socket
Micro
SD4.0
Socket
USB3.0
Connector
TypeC Female
USB Cable
USB Cable
Full Size SD Card
Micro SD Card
USB Memory
Flash
XTAL
Controller SOC
iwith DC/DC
（3.3V, 1.8V, 1.2V）
USB
Connector
USB3.0
Connector
TypeB Female
USB3.0
Connector
TypeA Female
USB Memory
USB Cable
HD3SS3220 and TLV77033 Schematic

## HD3SS3220とTLV77033 Ver.2
1. System Block Diagram
| CPU Board |  |  |  |  | Developping Board
It is only used for DFP
It is only used for DFP
2. HD3SS3220 Schematic
Could you please review above connections, resistor and capacitor constants, and terminal connection.
I will be using HD3SS3220 with standalone.
| USB3.0 TypeB Receptacle | [10 empty] | USB3.0 TypeC Receptacle
| （WURTH 692221030100） |  |  |  | HD3SS3220RNHT | [6 empty] | （WURTH 632722200211）
[5 empty] | VCC33 |  | PORT | [5 empty] | CC2
CC1
[5 empty] | DIR |  | CC1 | [5 empty] | SBU2 | Open
[11 empty] | Open | SBU1
[5 empty] | VDD5 |  | CC2 | [5 empty] | VBUS
|  | VBUS | [9 empty] | VBUS
|  |  |  | Open | INT_N/OUT3 |  | TX2n | [5 empty] | D2-
|  | D- | [9 empty] | D1-
|  |  |  | Open | ID |  | TX1n | [5 empty] | D2+
|  | D+ | [9 empty] | D1+
|  |  |  | Open | SCL/OUT2 |  | TX2p | [5 empty] | GND
|  | GND | [9 empty] | GND
|  |  |  | Open | SDA/OUT1 |  | TX1p | [5 empty] | TX2-
|  | StdB_SSTX- | [9 empty] | TX1-
|  |  |  | Open | VCONN_FAULT_N |  | RX1n | [5 empty] | TX2+
|  | StdB_SSTX+ | [9 empty] | TX1+
|  |  |  | Open | CURRENT_MODE |  | RX2n | [5 empty] | VBUS
|  | GND_DRAIN | [9 empty] | VBUS
|  |  |  | Open | VBUS_DET |  | RX1p | [5 empty] | RX1-
|  | StdB_SSRX- | [9 empty] | RX2-
|  |  |  | Open | ADDR |  | RX2p | [5 empty] | RX1+
|  | StdB_SSRX+ | [9 empty] | RX2+
[5 empty] | TXn |  | ENn_CC | [5 empty] | GND
GND
[5 empty] | TXp |  | ENn_Mux
|  | Shield | [9 empty] | Shield
[5 empty] | RXn |  | Thermal Pad | TLV77033PDBVR
[5 empty] | RXp |  | GND | IN | OUT
GND and Shield are separated
[7 empty] | GND | EN | N/C
GND
200k
VCC33
VCC33
VBUS
0.1u
200k
VBUS
VBUS
VBUS
VCC33
VBUS
1u
1u
CPU
USB
Connector
USB
Connector
USB3.0
Connector
TypeB Female
USB3.0
Connector
TypeB Female
Full Size
SD4.0
Socket
Micro
SD4.0
Socket
USB3.0
Connector
TypeC Female
USB Cable
USB Cable
Full Size SD Card
Micro SD Card
USB Memory
Flash
XTAL
Controller SOC
iwith DC/DC
（3.3V, 1.8V, 1.2V）
USB
Connector
USB3.0
Connector
TypeB Female
USB3.0
Connector
TypeA Female
USB Memory
USB Cable
HD3SS3220 and TLV77033 Schematic

## HD3SS3220とTLV77033 Ver.1
1. System Block Diagram
| CPU Board |  |  |  |  | Developping Board
It is only used for DFP
It is only used for DFP
2. HD3SS3220 Schematic
Could you please review above connections, resistor and capacitor constants, and terminal connection.
I will be using HD3SS3220 with standalone.
| USB3.0 TypeB Receptacle | [10 empty] | USB3.0 TypeC Receptacle
| （WURTH 692221030100） |  |  |  | HD3SS3220RNHT | [6 empty] | （WURTH 632722200211）
[5 empty] | VCC33 |  | VBUS_DET | [5 empty] | CC2
CC1
[5 empty] | DIR |  | CC1 | [5 empty] | SBU2 | Open
[11 empty] | Open | SBU1
[5 empty] | VDD5 |  | CC2 | [5 empty] | VBUS
|  | VBUS | [9 empty] | VBUS
|  |  |  | Open | INT_N/OUT3 |  | TX2n | [5 empty] | D2-
|  | D- | [9 empty] | D1-
|  |  |  | Open | ID |  | TX1n | [5 empty] | D2+
|  | D+ | [9 empty] | D1+
|  |  |  | Open | SCL/OUT2 |  | TX2p | [5 empty] | GND
|  | GND | [9 empty] | GND
|  |  |  | Open | SDA/OUT1 |  | TX1p | [5 empty] | TX2-
|  | StdB_SSTX- | [9 empty] | TX1-
|  |  |  | Open | VCONN_FAULT_N |  | RX1n | [5 empty] | TX2+
|  | StdB_SSTX+ | [9 empty] | TX1+
|  |  |  | Open | CURRENT_MODE |  | RX2n | [5 empty] | VBUS
|  | GND_DRAIN | [9 empty] | VBUS
|  |  |  | Open | PORT |  | RX1p | [5 empty] | RX1-
|  | StdB_SSRX- | [9 empty] | RX2-
|  |  |  | Open | ADDR |  | RX2p | [5 empty] | RX1+
|  | StdB_SSRX+ | [9 empty] | RX2+
[5 empty] | TXn |  | ENn_CC | [5 empty] | GND
GND
[5 empty] | TXp |  | ENn_Mux
|  | Shield | [9 empty] | Shield
[5 empty] | RXn |  | Thermal Pad | TLV77033PDBVR
[5 empty] | RXp |  | GND | IN | OUT
|  |  | GND and Shield are separated |  |  |  | GND | EN | N/C
GND
Additional Question
I referred to page 28 of the HD3SS3220RNHT datasheet, and as shown below, TX1p and TXN1, TX1n and TXP1, RX1p and RXN1, and RX1n and RXP1 are connected.
According to the USB specifications, the USB3 PHY detects and corrects polarity inversion, so I don't think there is any problem if the polarity is reversed.
Is this understanding correct?
CPU
USB
Connector
USB
Connector
USB3.0
Connector
TypeB Female
USB3.0
Connector
TypeB Female
Full Size
SD4.0
Socket
Micro
SD4.0
Socket
USB3.0
Connector
TypeC Female
USB Cable
USB Cable
Full Size SD Card
Micro SD Card
USB Memory
Flash
XTAL
Controller SOC
iwith DC/DC
（3.3V, 1.8V, 1.2V）
USB
Connector
USB3.0
Connector
TypeB Female
USB3.0
Connector
TypeA Female
USB Memory
USB Cable
HD3SS3220 and TLv77033 Schematic
200k
VCC33
VCC33
VBUS
0.1u
900k
VBUS
VBUS
VBUS
VCC33
VBUS
1u
1u
0.1u
0.1u
0.1u
0.1u