## Sheet1
1. Inquiries about BIAS Pin Input Current
: Looking at the Datasheet of LM5156, VCC Pin Voltage is supplied through an internal regulator by Vbias Voltage
'Ibas Max = 550uA condition' is whether the VCC voltage is supplied by 7V from the external circuits?
2. Inquiries about applying 'serial resistor + zener diode' to protect bias pin
: Detailed circuit is omitted and the circuit of the BIAS and VCC parts is configured as follows.
Due to the serial resistor of BIAS Pin, can other problems occur?
* Ibias min = 13V / 23.6k = 550.8uA
* IC Start-Up = 13V
If possible, can you share the BIAS PIN input circuit configuration inside LM5156 IC?
- end -