## How to use
Application type 1
(Typical buck converter using only CV mode)
0. On STEP 1, Input the CV mode full load current.
1. On STEP 7, Select the feedback resistor divider.
2. On STEP 8, Make the CV loop stable with PM>60° and GM>15dB.
3. Skip STEP 9 &10
Application type 2
(CCCV converter. Buck converter using both CC and CV regulations. Design to start up at full load)
0. On STEP 1, Input the CC mode regulation target.
1. On STEP 7, Select the feedback resistor divider.
2. On STEP 8, Make the CV loop stable with PM>60° and GM>15dB.
3. On STEP 9, Select ISET componenets.
4. On STEP 10, Make the CC loop stable with PM>60° and GM>15dB.
5. Make it sure to meet the following equation.
Application type 3
(Super-capacitor charger. No/Light load during the Super-cap charging)
0. On STEP 1, Input the CC mode regulation target.
1. On STEP 6, Ignore the minimum output capacitance requirement, Input the super-capacitor value.
2. On STEP 7, Select the feedback resistor divider.
3. On STEP 8, Select RCOMP as 10kΩ.
4. On STEP 8, Adjust CCOMP to locate the compensation zero (fCOMPZ) at 1/10 of the load pole.
5. On STEP 8, Adjust CHF to locate the compensation pole (fCOMPP) at the effective ESR zero of the output capacitors.
6. On STEP 9, Select ISET componenets.
6. On STEP 10, Select RIMON.
7. On STEP 10, Adjust the CIMON to locate the IMON pole (fIMONP) at the compensation zero (fCOMPZ).
8. On STEP 10, Adjust RIMONHF to make PM>60° and GM>15dB.
9. Revisit STEP 8, Adjust the RCOMP and the CCOMP together while keeping the fCOMPZ at 1/10 of the load pole. Make the CC mode crossover frequency at around 1/20 of the switching frequency.
10. Make it sure to meet the following equation.

## Design
About |  | xx |  |  |  | = Input Box | TERMS OF USE
Step 1: Operating Specifications
|  |  |  | Input Voltage – Min, VSUPPLY(min) | 24 | V
|  |  |  | Input Voltage – Typ, VSUPPLY(typ) | 24 | V
|  |  |  | Input Voltage – Max, VSUPPLY(max) | 24 | V
|  |  |  | Regulation Target in CV, VLOAD | 23.5 | V
|  |  |  | Regulation Target in CC / Full load current in CV, ILOAD | 10 | A
|  |  |  | Switching Frequency, fSW | 470 | kHz
|  |  |  | Switching Mode | FPWM
|  |  |  | Device P/N | LM5190(-Q1)
|  |  |  | Frequency Set Resistor, RRT | 49.9 | kΩ
Step 2: Current Sense Resistor
|  |  |  | Required Peak Inductor C/L Setpoint at VSUPPLY(MAX), IPEAKCL | 10.9 | Apk
|  |  |  | Recommended Maximum Sense Resistance | 4.9541 | mΩ
|  |  |  | Selected Sense Resistance, RS | 4 | mΩ
|  |  |  | Power Loss at C/L, PRS | 0.47524 | W
Step 3: Buck Inductor
|  |  |  | Recommended Inductance for 40% Pk-Pk Ripple Current at VSUPPLY(typ) | 0.26042 | µH
|  |  |  | Minimum Inductance | 2.963 | µH
|  |  |  | Selected Buck Inductance, LOUT | 3.3 | µH
|  |  |  | Peak Inductor Current at VSUPPLY(max) and Full Load (CV mode) | 10.1578 | Apk
|  |  |  | Peak Inductor Current Limit(max) at VSUPPLY(max) | 16.5114 | Apk
|  |  |  | Switching Skip at VSUPPLY(max) | doesn't happen
|  |  |  | Dropout Mode Operation at VSUPPLY(min) | can happen
Step 4: CVCC, CBOOT, CVIN, RPGOOD, TSSCV
|  |  |  | VCC Capacitor, CVCC | 2.2 | µF
|  |  |  | Boot Capacitor, CBOOT | 100 | nF
|  |  |  | VIN pin Capacitor, CVIN | 220 | nF
|  |  |  | Power Good Pull-up Resistor, RPGOOD | 100 | kΩ
|  |  |  | Internal Soft-start Time in CV mode, TSSCV | 2.75 | ms
Step 5: Enable, UVLO
|  |  |  | Desired Start-up Voltage | 4 | V
|  |  |  | Upper Enable Resistor for UVLO, RENT | 100 | kΩ
|  |  |  | Lower Enable Resistor for UVLO, RENB | 35.5932 | kΩ
|  |  |  | Estimated Shutdown Voltage | 3.619 | V
Step 6: Output Capacitors
|  |  |  | Desired Undershoot during 50% Load Transient in FPWM (CV mode) | 6 | %
|  |  |  | Desired Crossover Frequency, fCROSS(desired) (CV mode) | 28 | kHz
|  |  |  | Minimum Derated Output Capacitance | 20.1564 | µF
|  |  |  | Rated Output Capacitance (Bulk/SuperCap), COUTB | 330 | µF
|  |  |  | Derating Factor (Bulk/SuperCap) | 0.5
|  |  |  | Derated Output Capacitance (Bulk/SuperCap) | 165 | µF
|  |  |  | Effective Capacitor ESR (Bulk/SuperCap), RESRB | 200 | mΩ
|  |  |  | Rated Output Capacitance (Ceramic Capacitor/Local COUT), COUTHF | 2 | µF
|  |  |  | Derating Factor (Ceramic Capacitor) | 1
|  |  |  | Derated Output Capacitance (Ceramic Capacitor) | 2 | µF
|  |  |  | Effective Capacitor ESR (Ceramic Capacitor), RESRHF | 5 | mΩ
|  |  |  | Derated Output Capacitance (Total) | 167 | µF
|  |  |  | Estimated Output Voltage Ripple at VSUPPLUY(max) (CV mode) | 5.7528 | mVpk-pk
|  |  |  | Estimated Overshoot (when switching stops at full-load to no-load) (CV mode) | 0.17875 | %
|  |  |  | Estimated Undershoot (during no-load to full-load transition in FPWM) (CV mode) | 9.6646 | %
Step 7: Feedback Resistors (CV mode)
|  |  |  | Upper Feedback Resistance, RFBT | 150 | kΩ
|  |  |  | Lower Standard Feedback Resistance, RFBB | 5.2863 | kΩ
Step 8: Loop Compensation Design (CV mode)
|  |  |  | Load Pole Frequency, fLP | 0.76429 | kHz
|  |  |  | ESR Zero Frequency, fESRZ | 3.4953 | kHz
|  |  |  | Desired Maximum RCOMP | 34.5217 | kΩ
|  |  |  | Desired Minimum CCOMP | 1.6465 | nF
|  |  |  | Desired CHF | 955.9205 | pF
|  |  |  | Desired Compensation Zero Frequency | 2.8 | kHz
|  |  |  | Desired Compensation Pole Frequency | 7.6229 | kHz
|  |  |  | Selected RCOMP | 5.9 | kΩ
|  |  |  | Selected CCOMP | 12 | nF
|  |  |  | Selected CHF | 5600 | pF
|  |  |  | Selected Compensation Zero Frequency, fCOMPZ | 2.248 | kHz
|  |  |  | Selected Compensation Pole Frequency, fCOMPP | 7.065 | kHz
|  |  |  | Selected Feedforward Capacitance, CFF | 1 | pF
|  |  |  | Selected Feedforward Resistance, RFF | 100000 | kΩ
|  |  |  | Selected CFF Zero Frequency, fCFFZ | 1061.0332 | kHz
Step 9: ISET Components (CC mode)
|  |  |  | Desired ISET Voltage, VISET | 1 | V
|  |  |  | ISET Resistor, RISET | OPEN or 120 | kΩ
|  |  |  | Selected ISET Capacitor, CISET | 10 | nF
|  |  |  | Current Regulation Soft-start Time, TSSCC | 1 | ms
Step 10: Loop Compensation Design (CC mode)
|  |  |  | Desired RIMON | 9.5238 | kΩ
|  |  |  | Desired Minimum CIMON | 41.2073 | nF
|  |  |  | Desired RIMONHF | 800.83 | Ω
|  |  |  | Desired IMON Pole Frequency | 0.40554 | kHz
|  |  |  | Desired IMON Zero Frequency | 4.8229 | kHz
|  |  |  | Selected RIMON | 9.5 | kΩ
|  |  |  | Selected CIMON | 10 | nF
|  |  |  | Selected RIMONHF | 4700 | Ω
|  |  |  | Selected IMON Pole Frequency, fIMONP | 1.6753 | kHz
|  |  |  | Selected IMON Zero Frequency, fIMONZ | 3.3863 | kHz
Step 11: Efficiency
Inductor
|  |  |  | Inductor DCR at 25°C, RDCR | 3.9 | mΩ
|  |  |  | Estimated Inductor Core Loss at VSUPPLY(typ) | 1 | W
|  |  | MOSFETs | High-side | Low-side
|  |  | On-State Resistance at 25°C, RDS(on) | 0.5 | 0.5 | mΩ
|  |  | Total Gate Charge, QG | 11 | 11 | nC
|  |  | Gate-Drain Charge, QGD | 3 | 3 | nC
|  |  | Gate-Source Charge, QGS | 5 | 5 | nC
|  |  | Output Charge, QOSS |  | 7 | nC
|  |  | Output Capacitance, COSS | 150 | 150 | pF
|  |  | Gate Resistance, RG | 1 | 1 | Ω
|  |  | Transconductance, gFS | 52 | 52 | S
|  |  | Gate-Source Threshold Voltage, VTH | 3.1 | 3.1 | V
|  |  | Body Diode Forward Voltage, VBD | 0.8 | 0.8 | V
|  |  | Body Diode Rev Recovery Charge, QRR |  | 41 | nC
|  |  | Thermal Resistance, θJA | 62 | 62 | °C/W
|  |  | External Schottky Diode (if applicable) |  | Low-side
|  |  | Schottky Fwd Voltage, VFWDsch |  | 0 | V
|  |  | Schottky Rev Recovery Charge, QRRsch |  | 0 | nC
Step 12: IC Power Loss
|  |  |  | External BIAS from VLOAD | No
|  |  |  | Ambient Temperature (TA) | 110 | °C
|  |  |  | Estimated IC Power Dissipation, PIC | 0.25114 | W
|  |  |  | Estimated Junction Temperature (eTJ) | 121.2509 | °C
|  |  |  | MOSFET driving current | 10.34 | mA
Step 13: Input Capacitors
|  |  |  | Input Voltage Ripple Spec | 50 | mVpk-pk
|  |  |  | Minimum Derated Input Capacitance, CIN | 106.383 | µF
|  |  |  | Maximum Input Capacitor RMS Current | 5 | A(rms)
|  |  |  | Maximum Input Capacitor ESR | 5 | mΩ
Note on A3: LM(2)5190(-Q1) Quickstart Design Tool This stand-alone tool facilitates and assists the power supply engineer with design of a DC/DC buck regulator based on the LM(2)5190(-Q1) synchronous buck DC/DC converter. As such, the user can expeditiously arrive at an optimized design by virtue of the following: - Determine inductor and input / output capacitances for stable performance and low ripple - Select components to set switching frequency, output voltage setpoint, and input volltage UVLO - Optimize the design based on the MOSFET selections - Inspect converter efficiency and power dissipations vs. line and load - Review auto-generated schematic and BOM list IMPORTANT: You must enable macros if Microsoft EXCEL asks as the file is being opened. U.S. English notationsense resistance, is used throughout. Texas Instruments, Inc.
Note on K3: Texas Instruments: Limited Use Policy You must treat this software and documentation like any other copyrighted material. You may not: - Copy documentation of the software - Copy this software except to make archival or backup copies - Reverse engineer, disassemble, decompile or make any attempt to discover the source code of the Software - Place the software onto a server so that it is accessible via a public network such as the internet - Sublicense, rent, lease or lend any portion of the software or documentation. Texas Instruments is not responsible for the validity of any design created with this software and urges all designs to be fully tested and carefully verified. Refer to the product datasheets and EVM user's guide for more detail. Texas Instruments, Inc.
Note on H7: Minimum Input Voltage The input voltage operating range is from 5 V to 80 V if LM5190 / 5 V to 42 V if LM25190. The minimum input supply voltage should be greater than the plateau voltage of the MOSFET. If BIAS is externally supplied the minimum input supply voltage should be always greater than the BIAS voltage.
Note on H8: Typical Input Voltage The input voltage operating range is from 5 V to 80 V if LM5190 / 5 V to 42 V if LM25190. Enter the typical operating input supply voltage.The typical input voltage should be greater than the minimum input supply voltage and less than the maximum input supply voltage. Loop responses and Efficiency are estimated at the typical input voltage.
Note on H9: Maximum Input Voltage The input voltage operating range is from 5 V to 80 V if LM5190 / 5 V to 42 V if LM25190. Enter the maxumum operating input supply voltage.The maximum input voltage should be greater than the typical input voltage. The SW pin voltage should be less than its Abs Max when switching at the maximum input supply voltage.
Note on H10: Target Output Voltage The output operating range is from 0.8V to 80 V if LM5190 / 0.8 V to 42 V if LM25190. The device also provides fixed output of 5V or 12V using internal feedback. Practical maximum output voltage is limited by the maximum duty cycle limit of the converter, especially at the minimum input supply voltage. Dummy load is required when the output regulation target is 0.8V. Please refer the datasheet for more details.
Note on H11: Target Average Inductor Current in CC mode The maximum controllable average inductor current is not limited by the IC, but limited by the noise-to-signal ratio of your current sensing and the temperature limits of the external componenets. Practically, it is hard to have a good current control if the current sense resistor value is less than about 2mΩ. Input the maximum load current if CC mode is not used
Note on H12: Switching Frequency The oscillator frequency is user-programmable between 100 kHz to 2.2 MHz, and the frequency can be synchronized as high as 2.5 MHz by applying an external clock to the FPWM/SYNC pin
Note on H13: Light Load Switching Mode Connect FPWM/SYNC to VCC to enable forced PWM (FPWM) mode with continuous conduction at light loads. Connect FPWM/SYNC to AGND to operate the device in diode emulation mode / PFM. The device skips pulses in this PFM mode if the required on-time is less than the minimum on-time of the device. FPWM/SYNC can also be used as a synchronization input to synchronize the internal oscillator to an external clock signal. Clock synchronization is not allowed if DRSS is enabled
Note on H14: LM5190 VS LM25190 The input voltage operating range is from 5 V to 80 V if LM5190. The input voltage operating range is from 5 V to 42 V if LM25190.
Note on H15: Frequency Set Resistor Use the resistor with 1% or better tolerance. To enable DRSS, connect the RT resistor between RT and VCC during initial power-on. To disable DRSS, connect the RT resistor between RT and AGND during initial power-on. Clock synchronization is not allowed if DRSS is enabled
Note on H19: Peak Inductot Current Limit Setpoint: The text in the cell is flagged ORLANGE if the margin at VSUPPLY(MAX) is less than 15%. The text in the cell is flagged RED if no margin at VSUPPLY(MAX)
Note on H20: Maximum Sense Resistor Value Sense resitor value should be less than or equal to this value.
Note on H21: Sense Resistor Value Use the resistor with 1% or better tolerance. Use low ESL resistor. Practically, it is hard to have a good current control if the current sense resistor value is less than about 2mΩ.
Note on H22: Sense Resitor Power Loss at Current Limit Select the sense resistor which can handle the power loss greater than this value.
Note on H26: Recommended Inductance Value The higher inductance decreases the output voltage ripple and reduces the core loss. The lower inductance reduces the copper loss of the inductor and the required output capacitance.
Note on H27: Minimum Inductance If the inductance is too small, a sub-harmonic oscillation can happen when the duty cycle is greater than ~ 50% .Please consider +/- 15 - 20% inductance tolerance.
Note on H28: Buck Inductance Enter the selected buck inductance.
Note on H29: Minimum Inductor Saturation Current (Soft-saturation) If a soft-saturation core, the saturation current level should be greater than this value.
Note on H30: Minimum Inductor Saturation Current (Hard-saturation) If a hard-saturation core, it is recommended to set the inductor saturation current level greater than this value. The practical peak inductor current (during current limiting) might be greater than this value due to the propagation delay inside the IC and the MOSFET turn-off delay. Typical delay time is around 100ns
Note on H31: Switching Skip at high VIN The device skips pulses if the required on-time is less than the minimum on-time of the device.
Note on H32: Dropout Mode At low input supply voltage, the device extends on-time and skips forced off-time (up to 15 cycles) when the required off-time is less than the minimum off-time of the device.
Note on H36: VCC Capacitor Select the capacitance close to this value. Default value is 2.2uF. The text in the cell is flagged ORANGE if greater than the typical value 2.2uF.
Note on H37: Boot Capacitor Select the capacitance close to this value. Default value is 100nF. The text in the cell is flagged ORANGE if greater than 100nF
Note on H38: VIN pin capacitor Use 220nF as a default
Note on H39: PGOOD Pull-up Resistor Connect the pull-up resistor to the VCC pin or the VDD power suppply of MCU.
Note on H40: Internal Soft-start The device provides an internal 2.75-ms (typ) soft-start timer. The soft-start feature allows the regulator to gradually reach the steady-state operating point.
Note on H44: Start-up Voltage During power-on, the device starts up when the input power supply voltage is greater than the desired start-up threshold. The start-up voltage should be less than, but close to the minimum input supply voltage and should be greater than the plateau voltage of the MOSFET +1V. If BIAS is externally supplied the minimum input voltage should be greater than the VCC voltage in order to prevent a reverse current flow.
Note on H45: Upper UVLO Resistor Use resistors with a tolerance of 1% or less.
Note on H46: Lower UVLO Resistor Use resistors with a tolerance of 1% or less.
Note on H47: Shutdown Voltage During power-off, the device shuts down when the input power supply voltage is less than the shutdown voltage The shutdown voltage should be greater than the plateau voltage of the MOSFET +1V. If BIAS is externally supplied the minimum input voltage should be greater than the VCC voltage in order to prevent a reverse current flow.
Note on H51: Desired Undershoot during 50% Load Transient (FPWM): If greater than 6%, PGOOD might be grounded during 50% half-load to 100% full-load transition. A 25-μs deglitch filter helps preventing a false tripping of the power-good signal during transients..
Note on H52: Crossover Frequency Enter the desired crossover frequency (usually between 10% and 25% of switching frequency, typically up to a max of ~100kHz). Please consider adding a zero using a feedforward capacitor if the desired crossover frequency is close to 100kHz
Note on H53: Minimum Derated Output Capacitance The text in the cell is flagged red if the minimum derated output capacitane is greater than the sum of the derated output capacitances.
Note on H55: Rated Output Capacitance Enter the rated bulk capacitance of the output capacitors if Type 1 or 2. Enter the super-cap capacitance if Type 3)
Note on H56: Derating Factor Enter the capacitance derating factor when DC bias is applied, particularly with ceamic capacitors. Default value is 0.7 assumming ceramic capacitor. Small derating factor value results in a conserative design.
Note on H58: Effective Output Capacitor ESR It is strongly recommended to review the bode plot for both minimum and maximum effective ESR values.
Note on H60: Rated Output Capacitance Enter the rated capacitance of the ceramic output capacitors if Type1 or 2. Enter the rated capacitance of the local output capacitor if Type 3.
Note on H61: Derating Factor Enter the capacitance derating factor when DC bias is applied, particularly with ceamic capacitors. Default value is 0.7 assumming ceramic capacitor. Small derating factor value results in a conserative design.
Note on H63: Effective Output Capacitor ESR It is strongly recommended to review the bode plot for both minimum and maximum effective ESR values.
Note on H67: Estimated Overshoot (when switching stops at full-load to no-load) PGOOD might be grounded during the full-load to no-load transition if the over shoot is greater than 8%. The actual overshoot can be smaller if the full-load to no-load transition is slow. The actual overshoot can be bigger if switching continues.
Note on H68: Estimated Undershoot (during no-load to full-load transition in FPWM) PGOOD might be grounded during the no-load to full-load transition if the undershoot is greater than 6%. The actual undershoot can be smaller if the no-load to full-load transition is slow.
Note on H72: Upper FB Resistor Use resistors with a tolerance of 1% or less. Parallel impedance of RFT//RFBB should be greater than 5kΩ. If 0.8V output, add 1kohm dummy load and connect FB to VOUT through 10kohm resistor(=RFBT) without RFBB. .
Note on H73: Lower FB Resistor Use resistors with a tolerance of 1% or less.
Note on H80: Maximum RCOMP Select RCOMP less than the desired maximum RCOMP value.
Note on H81: Minimum CCOMP Select CCOMP greater than the desired minimum CCOMP value.
Note on H82: Desired CHF Select CHF close to the desired CHF value.
Note on H86: RCOMP Resistor Use resistors with a tolerance of 1% or less.
Note on H87: CCOMP Capacitor Use COG type capacitor or an equivalent.
Note on H88: CHF Capacitor Use COG type capacitor or an equivalent. If no CHF, enter a parasitic capacitance value which is typically in the range of 1p - 3pF.
Note on H89: Compensation Zero Adjust RCOMP, CCOMP, CHF and check the loop response curve until you reach the best result. In addition with the pole and zero caused by the RCOMP, CCOMP, and CHF componenets, The device has an internal pole at around 500kHz.
Note on H90: Compensation Pole Adjust RCOMP, CCOMP, CHF and check the loop response curve until you reach the best result. In addition with the pole and zero caused by the RCOMP, CCOMP, and CHF componenets, The device has an internal pole at around 500kHz.
Note on H92: Feed-forward Capacitor Feed-forward capactior introduces a zero and a pole pair. Adjust CFF and check both phase and gain margins until you reach the best result. 10p-33pF is a good starting point. The ESR zero of the output capacitor also adds a zero.
Note on H93: Feed-forward Resistor Feed-forward resistor is placed in series with CFF, which reduces the noise coupling from the output to FB. Place 1k-5kΩ if any noise coupling issue.
Note on H98: ISET Voltage For the applications which need to adjust the ISET voltage dynamically, the ISET pin voltage should be greater than the IMON offset voltage and less than or equal to 0.8V. If no need to adjust ISET dynamically, unpopulate RISET and use internally fixed 1V reference by connecting ≥120kΩ
Note on H99: ISET resistor Use resistors with a tolerance of 1% or less. OPEN means the required ISET resistor value is greater than or equal to 120kΩ.
Note on H100: ISET Capacitor ISET Capacitor allows the regulator to gradually reach the steady-state CC operating point. The capacitor should be fully discharged by an external switch before every restart.
Note on H101: Current Regulation Soft-start Time It is recommended to select TSSCC greater than 10/Fcross
Note on H105: Desired IMON Resistor The RIMON is used to programmed the CC regulation target. The CC regulation target should be smaller than the maximum current defined by the cycle-by-cycle peak current limit
Note on H106: Desired IMON Capacitor The CIMON is used to form the RC filter with RIMON and filter out the sensed inductor current ripple to the achieve average current regulation. It also sets the response of the current loop.
Note on H107: Desired IMON Resistor for High Frequency The RIMONHF can be used to emulate the ESR zero of the output capacitor or to add a high-frequency zero in CC loop.
Note on H111: IMON Resistor Select the standard resistor value close to the desired RIMON. Use resistors with a tolerance of 1% or less.
Note on H112: IMON Capacitor Select the standard capacitor value close to the desired CIMON. Use COG type capacitor or an equivalent.
Note on H113: High-frequency IMON Resistor Select the standard resistor value close to the desired RIMONHF in order to emulate the ESR zero of the output capacitor. 0 Ω can be used if the CC loop phase and gain margins are enough. Use resistors with a tolerance of 1% or less.
Note on D119: Efficiency Efficiency estimation is not valid when the load current is light.
Note on G121: Inductor DCR Enter the DCR of the selected inductor.
Note on G122: Core Loss at typical VIN The core loss increases/decreases by increasing/decreasing the input supply voltage because the inductor current ripple becomes bigger.smaller by increasing/decreasing the input supply voltage.
Note on F124: On-State Resistance (RDS(on)): Enter the RDS(on) of the high-side MOSFET here (at the appropriate gate drive level, typically 7.5V). High current designs (>5A) can incur large conduction losses and, as such, demand MOSFETs with low RDS(on) usually at the expense of larger QG.
Note on G124: On-State Resistance (RDS(on)): Enter the RDS(on) of the low-side MOSFET here (at the appropriate gate drive level, typically 7.5V). High current designs (>5A) can incur large conduction losses and, as such, demand MOSFETs with low RDS(on) usually at the expense of larger QG.
Note on F125: Total Gate Charge (Qg): Enter the total gate charge of the high-side MOSFET here (at the appropriate gate drive voltage level, typically 7.5V).
Note on G125: Total Gate Charge (Qg): Enter the total gate charge of the low-side MOSFET here (at the appropriate gate drive level, typically 7.5V)
Note on F126: Gate-Drain Charge (QGD): Enter the QGD of the high-side MOSFET here. MOSFET QGD affects the turn-on and-off transition times. Slow transition times result in a decrease in efficiency, especially at higher input voltages.
Note on G126: Gate-Drain Charge (QGD): Enter the QGD of the low-side MOSFET here.
Note on F127: Gate-Source Charge (QGS): Enter the high-side MOSFET gate-source charge here.
Note on G127: Gate-Source Charge (QGS): Enter the low-side MOSFET gate-source charge here.
Note on G128: Output Charge (QOSS): Enter the low-side MOSFET output charge here.
Note on F129: Output Charge (COSS): Enter the high-side MOSFET output capacitance at typicalinput voltagehere.
Note on G129: Output Charge (COSS): Enter the high-side MOSFET output capacitance at typicalinput voltagehere.
Note on F130: Gate Resistance (RG): Enter the high-side MOSFET gate resistance here. Enter 1Ω as a default
Note on G130: Gate Resistance (RG): Enter the low-side MOSFET gate resistance here. Enter 1Ω as a default
Note on F131: Forward Transconductance (gFS): Enter the forward transconductance rating of the high-side MOSFET here.
Note on G131: Forward Transconductance (gFS): Enter the forward transconductance rating of the low-side MOSFET here.
Note on F132: Gate to Source Threshold Voltage (VGS(TH)): Enter the MOSFET gate-source threshold voltage at rated current here. This can be taken as the plateau voltage in the VGS-QG curve in the MOSFET datasheet.
Note on G132: Gate to Source Threshold Voltage (VGS(TH)): Enter the MOSFET gate-source threshold voltage at rated current here. This can be taken as the plateau voltage in the VGS-QG curve in the MOSFET datasheet.
Note on F133: Body Diode Forward Voltage (Vbd1): A MOSFET has an inherent reverse body diode, and the voltage drop usually is specified at a rated current. The high-side MOSFET body diode contributes power loss during negative current events.
Note on G133: Body Diode Forward Voltage (Vbd1): A MOSFET has an inherent reverse body diode, and the voltage drop usually is specified at a rated current. The low-side MOSFET body diode contributes power loss related to both conduction and reverse recovery losses.
Note on G134: Body Diode Recovery Charge (QRR): Enter the reverse recovery charge of the low-side MOSFET body diode here.
Note on F135: θJA: θJA is the junction-to-ambient thermal resistance of the MOSFET. Higher θJA will lead to higher power loss and reduced efficiency. High current designs demand low θJA rating to help maintain low MOSFET operating junction temperature. What's imperative here is consciencious PCB design and layout to maximize heat removal from the MOSFET.
Note on G135: θJA: θJA is the junction-to-ambient thermal resistance of the MOSFET. Higher θJA will lead to higher power loss and reduced efficiency. High current designs demand low θJA rating to help maintain low MOSFET operating junction temperature. What's imperative here is consciencious PCB design and layout to maximize heat removal from the MOSFET.
Note on G137: Schottky Diode Forward Voltage: If an antiparallel Schottky diode is used across the low-side FET, enter the forward voltage at the rated current here. If a Schottky diode is not used, enter "0" into this cell.
Note on G138: Schottky Diode Reverse Recovery Charge: Enter the diode reverse recovery charge here. If a Schottky diode is not used, enter "0" into this cell.
Note on H142: External BIAS Supply The VCC regulator is a dual-input regulator. A lower voltage supply such as the converter output or other external power supply can be connected to BIAS in order to reduce the IC power loss. The IC power loss is estimated assuming the BIAS pin is connected to the converter output.
Note on H144: IC Power Loss IC power loss estimate based on the typical input voltage.
Note on H145: Estimated juction temperature Consider +/-10% estimation error including a part-to-part variation. Users must evaluate the device temperature at the worst case conditions with enclosures (if any).
Note on H146: MOSFET driving current VCC regulator supplies the driving current for both HS and LS MOSFETs. The converter might fail start up if the driving current is greater than the VCC current limit. The text in the cell is flagged ORANGE if the driving current is greatare than 130mA.
Note on D148: Power Supply Recommendation: If the regulator is connected to an input supply through long wires or PCB traces with a large impedance, take special care to achieve stable performance. The parasitic inductance and resistance of the input cables can have an adverse affect on converter operation. The parasitic inductance in combination with the low-ESR ceramic input capacitors form an underdamped resonant circuit. This circuit can cause overvoltage transients at VIN each time the input supply is cycled ON and OFF. The parasitic resistance causes the input voltage to dip during a load transient. The best way to solve such issues is to reduce the distance from the input supply to the regulator and use an aluminum or tantalum input capacitor in parallel with the ceramics. The moderate ESR of the electrolytic capacitors helps damp the input resonant circuit and reduce any voltage overshoots.
LM(2)5190(-Q1) CCCV Buck Converter Design Tool
MORE INFOMATION
PRINT NOW

## Calc (hidden)
Macro should be enabled
User Input
Calc suggestion / User Input /Output
FixedParameters
Definitions
| Name | Number | Displayed Unit | multiple | Value | Arial 8pt
| PI |  |  |  | 3.1416
| VCC |  |  |  | 7
| I.q_IC |  |  |  | 0.000124
Electrical Specifications
| Name | Number | Displayed Unit | multiple | Value | Arial 8pt
Min 3.9V | V.supply_min | 24 |  | 1 | 24
| V.supply_typ | 24 |  | 1 | 24
Max 36V | V.supply_max | 24 |  | 1 | 24
Min 0.8V, Max 20V | V.load | 23.5 |  | 1 | 23.5
Max 36A | I.load | 10 |  | 1 | 10
Min 100k, Max 2.2M | f.sw | 470 | kHz | 1000 | 470000
Use dropdown menu | FPWM | 1 |  | 1 | 1
| DEVICE | 1 |  | 1 | 1
| P.out | 235 |  | 1 | 235
| R.load | 2.35 |  | 1 | 2.35
| R.t_calc | 50455.1116 |  | 1 | 50455.1116
| R.t_std | 49.9 |  | 1000 | 49900
| MaxOperatinvVIN |  |  |  | 80
Current Sense
| V.pcl_typ | 0.06 |  | 1 | 0.06
| V.pcl_min | 0.054 |  | 1 | 0.054
| V.pcl_max | 0.066 |  | 1 | 0.066
| I.peakcl | 10.9 |  | 1 | 10.9
| R.s_desired | 0.0049541 |  | 1 | 0.0049541
| R.s | 4 |  | 0.001 | 0.004
| P.rs | 0.47524 |  | 1 | 0.47524
Inductor
| RR.typ | 0.4 |  | 1 | 0.4
| L.out_desired | 2.6042e-07 |  | 1 | 2.6042e-07
| V.slope_typ | 0.45 |  | 1 | 0.45
| V.slope_min | 0.405 |  | 1 | 0.405
| V.slope_max | 0.495 |  | 1 | 0.495
| A.s_typ | 10 |  | 1 | 10
| A.s_min | 9 |  | 1 | 9
| A.s_max | 11 |  | 1 | 11
| L.margin | 1.2 |  | 1 | 1.2
No sub-harmonic | L.outmin1 | 2.963e-06 |  | 1 | 2.963e-06
CCM atmax VIN at full load | L.outmin2 | 5.2083e-08 |  | 1 | 5.2083e-08
| V.ncl_max | 0.0285 |  | 1 | 0.0285
No N-CL trigger in FPWM at max VIN | L.outmin3 | 7.3099e-08 |  | 1 | 7.3099e-08
No peak-CLat full load at min VIN | L.outmin4 | 1.4881e-07 |  | 1 | 1.4881e-07
| L.smalest | 2.963e-06 |  | 1 | 2.963e-06
| L.out | 3.3 |  | 1e-06 | 3.3e-06
| Ipeak_atvinmin | 10.1578 |  | 1 | 10.1578
| Ipeak_atvinmax | 10.1578 |  | 1 | 10.1578
| t.blank_max | 7.5e-08 |  | 1 | 7.5e-08
| I.peak_tblank | 16.5114 |  | 1 | 16.5114
| R.dcr25 | 3.9 |  | 0.001 | 0.0039
| R.dcr150 | 0.0059236 |  | 1 | 0.0059236
| P.core | 1 |  | 1 | 1 |  | 나중에사용
| D.on_min_ideal | 0.97917 |  | 1 | 0.97917
| T.on_min_ideal | 2.0833e-06 |  | 1 | 2.0833e-06
| D.on_min_150 | 0.98377 |  | 1 | 0.98377
| T.on_min_150 | 2.0931e-06 |  | 1 | 2.0931e-06
| D.off_min_ideal | 0.020833 |  | 1 | 0.020833
| T.off_min_ideal | 4.4326e-08 |  | 1 | 4.4326e-08
| D.off_min_150 | 0.016234 |  | 1 | 0.016234
| T.off_min_150 | 3.4541e-08 |  | 1 | 3.4541e-08
| T.onmin_IC | 5e-08 |  | 1 | 5e-08
| T.offmin_IC | 1.25e-07 |  | 1 | 1.25e-07
UVLO
| V.enrising_max | 1.05 |  | 1 | 1.05
| V.enfalling_max | 0.95 |  | 1 | 0.95
| V.startup | 4 |  | 1 | 4
| R.ent | 100 |  | 1000 | 100000
| R.enb | 35593.2203 |  | 1 | 35593.2203
| Vshutdown | 3.619 |  | 1 | 3.619
COUT_BULK
| V.overshoot | 1.88 |  | 1 | 1.88
| V.undershoot | 1.41 |  | 1 | 1.41
| f.cross_desired | 28 |  | 1000 | 28000
| C.outb_derated_min1 | 3.5911e-06 |  | 1 | 3.5911e-06
| C.outb_derated_min2 | 3.3801e-06 |  | 1 | 3.3801e-06
| C.outb_derated_min3 | 2.0156e-05 |  | 1 | 2.0156e-05
| C.outb_derated_min | 2.0156e-05 |  | 1 | 2.0156e-05
| C.outb_rated | 330 |  | 1e-06 | 0.00033
| C.outb_derating_factor | 0.5 |  | 1 | 0.5
| C.outb_derated | 0.000165 |  | 1 | 0.000165
| R.esrb | 200 |  | 0.001 | 0.2
| C.outhf_rated | 2 |  | 1e-06 | 2e-06
| C.outhf_derating_factor | 1 |  | 1 | 1
| C.outhf_derated | 2e-06 |  | 1 | 2e-06
| R.esrhf | 5 |  | 0.001 | 0.005
| C.outtotal_derated | 0.000167 |  | 1 | 0.000167
| dI.out_max | 0.31566 |  | 1 | 0.31566
| dI.out_max_rms | 0.091122 |  | 1 | 0.091122
| dV.out_max_rms | 0.0057528 |  | 1 | 0.0057528
| V.overshoot_calc1 | 0.042006 |  | 1 | 0.042006
| V.overshoot_calc2 | 0.042044 |  | 1 | 0.042044
| V.overshoot_calc | 0.042044 |  | 1 | 0.042044
| V.undershoot_calc | 2.2712 |  | 1 | 2.2712
Feedback resistor
| R.lp | 0 |  | 1000 | 0
| R.fbt | 150 |  | 1000 | 150000
| V.vref | 0.8 |  | 1 | 0.8
| R.fbb | 5286.3436 |  | 1 | 5286.3436
| C.fbb | 2e-11 |  | 1 | 2e-11 | ESD cell | Changed from 2p to 20p
| R.fbt_min | 92307.6923 |  | 1 | 92307.6923
CV mode loop compensation
| R.eaout | 100000000 |  | 1 | 100000000
| C.eaout | 2e-12 |  | 1 | 2e-12
| GM | 0.001 |  | 1 | 0.001
| R.comp_desired | 34521.6979 |  | 1 | 34521.6979
| C.comp_desired | 1.6465e-09 |  | 1 | 1.6465e-09
| C.hf_desired | 9.5592e-10 |  | 1 | 9.5592e-10
| f.z_err_desired | 2800 |  | 1 | 2800
| f.p_err_desired | 7622.8781 |  | 1 | 7622.8781
| R.comp | 5.9 |  | 1000 | 5900
| C.comp | 12 |  | 1e-09 | 1.2e-08
| C.hf | 5600 |  | 1e-12 | 5.6e-09
| f.z_err | 2247.9516 |  | 1 | 2247.9516
| f.p_err | 7064.9909 |  | 1 | 7064.9909
| C.ff | 1 |  | 1e-12 | 1e-12
| R.ff | 100000 |  | 1000 | 100000000
| f.z_cff | 1061033.1747 |  | 1 | 1061033.1747
ISET
| I.iset | 1e-05 |  | 1 | 1e-05
| V.iset_desired | 1 |  | 1 | 1
| R.iset | 100000 |  | 1 | 100000
| C.iset | 10 |  | 1e-09 | 1e-08
| T.sscc | 0.001 |  | 1 | 0.001
IMON
| I.imon | 2.5e-05 |  | 1 | 2.5e-05
| GM.imon | 0.002 |  | 1 | 0.002
| R.imon_desired | 9523.8095 |  | 1 | 9523.8095
| C.imon_desired | 4.1207e-08 |  | 1 | 4.1207e-08
| R.imonhf_desired | 800.83 |  | 1 | 800.83
| f.p_imon_desired | 405.542 |  | 1 | 405.542
| f.z_imon_desired | 4822.8781 |  | 1 | 4822.8781
| R.imon | 9.5 |  | 1000 | 9500
| C.imon | 10 |  | 1e-09 | 1e-08
| R.imonhf | 4700 |  | 1 | 4700
| f.p_imon | 1675.3155 |  | 1 | 1675.3155
| f.z_imon | 3386.2761 |  | 1 | 3386.2761
| V.imon_offset | 0.2375 |  | 1 | 0.2375
Efficiency
| R.drv_hs_source | 3 |  | 1 | 3
| R.drv_hs_sink | 0.75 |  | 1 | 0.75
| R.drv_ls_source | 3 |  | 1 | 3
| R.drv_ls_sink | 0.75 |  | 1 | 0.75
| t.d_hoff_lon | 2.5e-08 |  | 1 | 2.5e-08
| t.d_loff_hon | 3.5e-08 |  | 1 | 3.5e-08
| R.hs25 | 0.5 |  | 0.001 | 0.0005
| R.hs150 | 0.001114 |  | 1 | 0.001114
| Q.g_hs | 11 |  | 1e-09 | 1.1e-08
| Q.gd_hs | 3 |  | 1e-09 | 3e-09
| Q.gs_hs | 5 |  | 1e-09 | 5e-09
| Q.oss_hs | 0 |  | 1e-09 | 0
| C.oss_hs | 150 |  | 1e-12 | 1.5e-10
| R.g_hs | 1 |  | 1 | 1
| g.fs_hs | 52 |  | 1 | 52
| V.th_hs | 3.1 |  | 1 | 3.1
| V.sp_hs | 3.2923 |  | 1 | 3.2923
| V.bd_hs | 0.8 |  | 1 | 0.8
| Q.rr_hs | 0 |  | 1e-09 | 0
| theta.ja_hs | 62 | C/W | 1 | 62
| TC_rdson_hs | 0.004 | %/C | 1 | 0.004
| R.ls25 | 0.5 |  | 0.001 | 0.0005
| R.ls150 | 0.001114 |  | 1 | 0.001114
| Q.g_ls | 11 |  | 1e-09 | 1.1e-08
| Q.gd_ls | 3 |  | 1e-09 | 3e-09
| Q.gs_ls | 5 |  | 1e-09 | 5e-09
| Q.oss_ls | 7 |  | 1e-09 | 7e-09
| C.oss_ls | 150 |  | 1e-12 | 1.5e-10
| R.g_ls | 1 |  | 1 | 1
| g.fs_ls | 52 |  | 1 | 52
| V.th_ls | 3.1 |  | 1 | 3.1
| V.sp_ls | 3.2923 |  | 1 | 3.2923
| V.bd_ls | 0.8 |  | 1 | 0.8
| Q.rr_ls | 41 |  | 1e-09 | 4.1e-08
| theta.ja_ls | 62 |  | 1 | 62
| TC_rdson_ls | 0.004 | %/C | 1 | 0.004
| V.fwd_sch | 0 |  | 1 | 4444
| Q.rr_sch | 0 |  | 1e-09 | 4444
| ExtVCC | 0 |  | 1 | 4444
| T.amb | 110 |  | 1 | 110
| IVCC | 0.01034 |  | 1 | 0.01034
| Trf_CorrectionFactor |  |  |  | 1.7
| T.rise | 1.0087e-08 |  | 1 | 1.0087e-08
| T.fall | 4.9699e-09 |  | 1 | 4.9699e-09
| V.sp_max | 3.2923 |  | 1 | 3.2923
| V.sp_hs_100A | 5.0231 |  | 1 | 5.0231
| V.sp_ls_100A | 5.0231 |  | 1 | 5.0231
| V.sp_max_100A | 5.0231 |  | 1 | 5.0231
Make V(BOOT) drop less than 1V | MinCboot | 11 |  | 1e-09 | 1.1e-08
10 times bigger than Min Cboot | MinCvcc | 110 |  | 1e-09 | 1.1e-07
| MinCvcc2 | 5.17e-08 |  | 1 | 5.17e-08
Input capacitor
| C.inb_derated | 1e-05 |  | 1 | 1e-05
| R.esr_cin | 0.001 |  | 1 | 0.001
| V.in_ripple_required | 50 |  | 0.001 | 0.05
| Cinmin at Vinmax | 8.6806e-06
| Cinmin at 50%DC | 0.00010638
| Cinmin_required | 0.00010638
| I.ripple_rms at VinMax | 1.4283
| I.ripple_rms at 50% | 5
| I.ripple_in | 5
| Max ESR | 0.005
Note on B221: Lee, Eric: Unexpected VCC regulator wake-up delay is 10us Cvcc should be enough big to not trigger VCC_UVLO during 10us

## STD_VAL (hidden)
1
1.02 | Device Rating | Value
1.05 | LM(2)5190(-Q1) | 0
1.07 | LM5190(-Q1) | 1
1.1
1.13 | Switching Mode | Value
1.15 | FPWM | 1
1.18 | PFM | 0
1.21
1.24 | External BIAS | Value
1.27 | Yes | 1
1.3 | No | 0
1.33
1.37
1.4
1.43
1.47
1.5
1.54
1.58
1.62
1.65
1.69
1.74
1.78
1.82
1.87
1.91
1.96
2
2.05
2.1
2.15
2.21
2.26
2.32
2.37
2.43
2.49
2.55
2.61
2.67
2.74
2.8
2.87
2.94
3.01
3.09
3.16
3.24
3.32
3.4
3.48
3.57
3.65
3.74
3.83
3.92
4.02
4.12
4.22
4.32
4.42
4.53
4.64
4.75
4.87
4.99
5.11
5.23
5.36
5.49
5.62
5.76
5.9
6.04
6.19
6.34
6.49
6.65
6.81
6.98
7.15
7.32
7.5
7.68
7.87
8.06
8.25
8.45
8.66
8.87
9.09
9.31
9.53
9.76
10
10.2
10.5
10.7
11
11.3
11.5
11.8
12.1
12.4
12.7
13
13.3
13.7
14
14.3
14.7
15
15.4
15.8
16.2
16.5
16.9
17.4
17.8
18.2
18.7
19.1
19.6
20
20.5
21
21.5
22.1
22.6
23.2
23.7
24.3
24.9
25.5
26.1
26.7
27.4
28
28.7
29.4
30.1
30.9
31.6
32.4
33.2
34
34.8
35.7
36.5
37.4
38.3
39.2
40.2
41.2
42.2
43.2
44.2
45.3
46.4
47.5
48.7
49.9
51.1
52.3
53.6
54.9
56.2
57.6
59
60.4
61.9
63.4
64.9
66.5
68.1
69.8
71.5
73.2
75
76.8
78.7
80.6
82.5
84.5
86.6
88.7
90.9
93.1
95.3
97.6
100
102
105
107
110
113
115
118
121
124
127
130
133
137
140
143
147
150
154
158
162
165
169
174
178
182
187
191
196
200
205
210
215
221
226
232
237
243
249
255
261
267
274
280
287
294
301
309
316
324
332
340
348
357
365
374
383
392
402
412
422
432
442
453
464
475
487
499
511
523
536
549
562
576
590
604
619
634
649
665
681
698
715
732
750
768
787
806
825
845
866
887
909
931
953
976
1000
1020
1050
1070
1100
1130
1150
1180
1210
1240
1270
1300
1330
1370
1400
1430
1470
1500
1540
1580
1620
1650
1690
1740
1780
1820
1870
1910
1960
2000
2050
2100
2150
2210
2260
2320
2370
2430
2490
2550
2610
2670
2740
2800
2870
2940
3010
3090
3160
3240
3320
3400
3480
3570
3650
3740
3830
3920
4020
4120
4220
4320
4420
4530
4640
4750
4870
4990
5110
5230
5360
5490
5620
5760
5900
6040
6190
6340
6490
6650
6810
6980
7150
7320
7500
7680
7870
8060
8250
8450
8660
8870
9090
9310
9530
9760
10000
10200
10500
10700
11000
11300
11500
11800
12100
12400
12700
13000
13300
13700
14000
14300
14700
15000
15400
15800
16200
16500
16900
17400
17800
18200
18700
19100
19600
20000
20500
21000
21500
22100
22600
23200
23700
24300
24900
25500
26100
26700
27400
28000
28700
29400
30100
30900
31600
32400
33200
34000
34800
35700
36500
37400
38300
39200
40200
41200
42200
43200
44200
45300
46400
47500
48700
49900
51100
52300
53600
54900
56200
57600
59000
60400
61900
63400
64900
66500
68100
69800
71500
73200
75000
76800
78700
80600
82500
84500
86600
88700
90900
93100
95300
97600
100000
102000
105000
107000
110000
113000
115000
118000
121000
124000
127000
130000
133000
137000
140000
143000
147000
150000
154000
158000
162000
165000
169000
174000
178000
182000
187000
191000
196000
200000
205000
210000
215000
221000
226000
232000
237000
243000
249000
255000
261000
267000
274000
280000
287000
294000
301000
309000
316000
324000
332000
340000
348000
357000
365000
374000
383000
392000
402000
412000
422000
432000
442000
453000
464000
475000
487000
499000
511000
523000
536000
549000
562000
576000
590000
604000
619000
634000
649000
665000
681000
698000
715000
732000
750000
768000
787000
806000
825000
845000
866000
887000
909000
931000
953000
976000
1000000
1020000
1050000
1070000
1100000
1130000
1150000
1180000
1210000
1240000
1270000
1300000
1330000
1370000
1400000
1430000
1470000
1500000
1540000
1580000
1620000
1650000
1690000
1740000
1780000
1820000
1870000
1910000
1960000
2000000
2050000
2100000
2150000
2210000
2260000
2320000
2370000
2430000
2490000
2550000
2610000
2670000
2740000
2800000
2870000
2940000
3010000
3090000
3160000
3240000
3320000
3400000
3480000
3570000
3650000
3740000
3830000
3920000
4020000
4120000
4220000
4320000
4420000
4530000
4640000
4750000
4870000
4990000
5110000
5230000
5360000
5490000
5620000
5760000
5900000
6040000
6190000
6340000
6490000
6650000
6810000
6980000
7150000
7320000
7500000
7680000
7870000
8060000
8250000
8450000
8660000
8870000
9090000
9310000
9530000
9760000
10000000
10200000
10500000
10700000
11000000
11300000
11500000
11800000
12100000
12400000
12700000
13000000
13300000
13700000
14000000
14300000
14700000
15000000
15400000
15800000
16200000
16500000
16900000
17400000
17800000
18200000
18700000
19100000
19600000
20000000
20500000
21000000
21500000
22100000
22600000
23200000
23700000
24300000
24900000
25500000
26100000
26700000
27400000
28000000
28700000
29400000
30100000
30900000
31600000
32400000
33200000
34000000
34800000
35700000
36500000
37400000
38300000
39200000
40200000
41200000
42200000
43200000
44200000
45300000
46400000
47500000
48700000
49900000
51100000
52300000
53600000
54900000
56200000
57600000
59000000
60400000
61900000
63400000
64900000
66500000
68100000
69800000
71500000
73200000
75000000
76800000
78700000
80600000
82500000
84500000
86600000
88700000
90900000
93100000
95300000
97600000
100000000

## SCH (hidden)
SCH_TYPICAL1
PCB_TYPICAL1
DESIGN GOAL Type 1) Typical buck converter using only CV - Make CV loop stable with PM>60° and GM>15dB in STEP 8. Skip STEP 9 &10 Type 2) Buck converter using both CC and CV. DC load can be connected to the output during the output capacitor charging - Make both CC and CV loops stable with PM>60° and GM>15dB in STEP 8, 9 &10 Type 3) Super-capacitor charger. DC load is connected to the super capacitor after the capacitor is fully charged. : - Make CC loop stable with PM>60° and GM>15dB and high band-width in STEP 9 & 10. - Make CV loop stable with PM>60° and GM>15dB in STEP 8 . | DESIGN_GUIDE1

## Bode (hidden)
CV_LOOP | [68 empty] | CC_LOOP
[33 empty] | Phase Margin = 78 ° |  |  |  |  | Gain Margin = 30.3 dB | [19 empty] | Phase Margin = 90 ° |  |  |  |  | Gain Margin = 19.3 dB
[32 empty] | fCROSS | PM | Phase Inversion | GM | fP_LOAD |  | fZ_ESR | f Z_COMP |  | fP_COMP | [15 empty] | fCROSS | PM | Phase Inversion | GM | fSH |  | fZ_ESR | f Z_COMP |  | fP_COMP |  | Gain at f.p_imon
[31 empty] | To find | 0 | 4196.1793 | -180 | 160493.1953 | -45 | -45 | -45 | -45 | -45 | -45 | -45 | [13 empty] | To find | 0 | 17065.9428 | -180 | 169786.8128 | -45 | -45 | -45 | -45 | -45 | -45 | -45 | 1675.3155
[31 empty] | Found at | 4196.1793 | 77.5253 | 160493.1953 | -30.2947 | 764.2929 | 20.6606 | 3495.2949 | 2247.9516 | 6.5297 | #NUM! | #NUM! | [13 empty] | Found at | 17065.9428 | 89.9705 | 169786.8128 | -19.3496 | 159237.4866 | -18.7337 | #NUM! | 2247.9516 | 15.6059 | #NUM! | #NUM! | 17.6543
[32 empty] | Freq | PM | Freq | GM | Freq | Open Loop Gain | Freq | Freq | Open Loop Gain | Freq | Open Loop Gain | [14 empty] | Freq | PM | Freq | GM | Freq | Open Loop Gain | Freq | Freq | Open Loop Gain | Freq | Open Loop Gain
[25 empty] | CV LOOP | [24 empty] | CC LOOP
|  |  |  | Step | Freq | SH_GAIN | SH_PHASE | COMP2VOUT_GAIN | COMP2VOUT_PHASE | ZFB_BOT | ZFF_TOP | ZFB_TOP | VOUT2FB_GAIN | VOUT2FB_PHASE | ZCOMP1 | ZCOMP2 | ZCOMP12 | ZEAOUT | ZCOMP_TOTAL | 200kHz parasitic Pole (Changed from 500kHz to 200kHz | FB2COMP_GAIN | FB2COMP_PHASE | 500k_GAIN | 500k_PHASE | POWERSTAGE_GAIN | POWERSTAGE_PHASE | VOUT2COMP_GAIN | VOUT2COMP_PHASE | OPENLOOP_GAIN | OPENLOOP_PHASE | [12 empty] | ZIMON1 | ZIMON2 | ZIMON3 | CS2IMON_GAIN | CS2IMON_PHASE | COMP2CS_GAIN | COMP2CS_PHASE | POWERSTAGE_GAIN | POWERSTAGE_PHASE | CS2COMP_GAIN | CS2COMP_PHASE | OPENLOOP_GAIN | OPENLOOP_PHASE
|  | S.slope | 211500 | 1 | 1 | 1.0962e-10 | -0.00018985 | 32.6106 | -0.090829 | 5286.34361233246-0.00351172542063537i | 100000000-159154976203.148i | 149999.99991104-0.1413715840212i | -29.3596 | 1.5396e-05 | -28420531.4648478i | 5900-13262914.6835957i | 2742.76854009153-9042896.76339857i | 99999842.0866447-125663.481560266i | 813599.980951849-8968058.71437809i | 0.999999999975-0.000004999999999875i | 79.0896 | -84.8165 | -1.0857e-10 | -0.00028648 | 32.6106 | -0.091019 | 49.73 | -84.8165 | 82.3406 | -84.9075 |  | 0 | 0 | 0 | 0 | 0 | 0 | 0 |  | 0 | 0 | 0 | 9500 | 4700-15915497.6203148i | 9499.99494064955-5.67056904598617i | 5.5751 | -0.0342 | -2.7695 | 0.038573 | -2.7695 | 0.038383 | 84.6646 | -84.8507 | 81.8951 | -84.8123 |  | 0 | 0 | 0 | 0 | 0 | 0 | 0 |  | 0 | 0 | 0 | 0
|  | S.rise | 6060.6061 | 2 | 1.5 | 2.4661e-10 | -0.00028478 | 32.6106 | -0.13624 | 5286.34361232956-0.00526758813095015i | 100000000-106103317468.765i | 149999.999799841-0.212057271072085i | -29.3596 | 2.3094e-05 | -18947020.9765652i | 5900-8841943.12239711i | 2742.76847140434-6028598.16578207i | 99999644.6956518-188494.850267221i | 364754.227123999-6005761.42090847i | 0.99999999994375-7.49999999957813E-06i | 75.5874 | -86.5249 | -2.4429e-10 | -0.00042972 | 32.6106 | -0.13653 | 46.2278 | -86.5249 | 78.8384 | -86.6614 |  | 0 | 0 | 0 | 0 | 0 | 0 | 0 |  | 0 | 0 | 0 | 9500 | 4700-10610331.7468765i | 9499.98861647278-8.50584510521846i | 5.5751 | -0.0513 | -2.7695 | 0.057858 | -2.7695 | 0.057574 | 81.1624 | -86.5762 | 78.3929 | -86.5186 |  | 0 | 0 | 0 | 0 | 0 | 0 | 0 |  | 0 | 0 | 0 | 0
|  | S.fall | 284848.4848 | 3 | 2 | 4.3837e-10 | -0.00037971 | 32.6106 | -0.18166 | 5286.34361232547-0.00702345084126144i | 100000000-79577488101.574i | 149999.999644162-0.282742832170129i | -29.3596 | 3.0791e-05 | -14210265.7324239i | 5900-6631457.34179783i | 2742.76837524222-4521448.96402876i | 99999368.349571-251325.772489652i | 206696.972120435-4511466.87430747i | 0.9999999999-0.000009999999999i | 73.0955 | -87.3774 | -4.3429e-10 | -0.00057296 | 32.6106 | -0.18204 | 43.7359 | -87.3773 | 76.3465 | -87.5594 |  | 0 | 0 | 0 | 0 | 0 | 0 | 0 |  | 0 | 0 | 0 | 9500 | 4700-7957748.8101574i | 9499.97976264643-11.3411110079754i | 5.5751 | -0.0684 | -2.7695 | 0.077144 | -2.7695 | 0.076764 | 78.6705 | -87.4458 | 75.901 | -87.369 |  | 0 | 0 | 0 | 0 | 0 | 0 | 0 |  | 0 | 0 | 0 | 0
|  | mc | 35.8975 | 4 | 2.5 | 6.8498e-10 | -0.00047463 | 32.6105 | -0.22707 | 5286.34361232023-0.0087793135515681i | 100000000-63661990481.2592i | 149999.999444004-0.353428225333062i | -29.3596 | 3.8489e-05 | -11368212.5859391i | 5900-5305165.87343827i | 2742.76825160523-3617159.52062065i | 99999013.0497114-314156.099404869i | 133369.146344876-3611825.85845831i | 0.99999999984375-0.0000124999999980469i | 71.1605 | -87.886 | -6.7858e-10 | -0.0007162 | 32.6105 | -0.22755 | 41.8009 | -87.886 | 74.4114 | -88.1135 |  | 0 | 0 | 0 | 0 | 0 | 0 | 0 |  | 0 | 0 | 0 | 9500 | 4700-6366199.04812592i | 9499.96837919167-14.1763633688283i | 5.5751 | -0.0855 | -2.7695 | 0.096429 | -2.7695 | 0.095954 | 76.7355 | -87.9715 | 73.966 | -87.8756 |  | 0 | 0 | 0 | 0 | 0 | 0 | 0 |  | 0 | 0 | 0 | 0
|  | kfactor | 0.74786 | 5 | 3 | 9.8636e-10 | -0.00056956 | 32.6105 | -0.27248 | 5286.34361231382-0.010535176261869i | 100000000-53051658734.3827i | 149999.999199366-0.424113408577361i | -29.3596 | 4.6187e-05 | -9473510.48828262i | 5900-4420971.56119855i | 2742.76810049339-3014299.95638515i | 99998578.797756-376985.68219488i | 93491.5612454699-3011057.09793722i | 0.999999999775-0.000014999999996625i | 69.5786 | -88.2224 | -9.7716e-10 | -0.00085944 | 32.6105 | -0.27305 | 40.219 | -88.2224 | 72.8295 | -88.4955 |  | 0 | 0 | 0 | 0 | 0 | 0 | 0 |  | 0 | 0 | 0 | 9500 | 4700-5305165.87343827i | 9499.9544661357-17.0115988024021i | 5.575 | -0.1026 | -2.7694 | 0.11571 | -2.7694 | 0.11514 | 75.1536 | -88.325 | 72.3842 | -88.2099 |  | 0 | 0 | 0 | 0 | 0 | 0 | 0 |  | 0 | 0 | 0 | 0
|  | Qfactor | 1.2842 | 6 | 3.5 | 1.3426e-09 | -0.00066449 | 32.6104 | -0.3179 | 5286.34361230622-0.0122910389721628i | 100000000-45472850343.7566i | 149999.99891025-0.494798339919624i | -29.3596 | 5.3884e-05 | -8120151.84709939i | 5900-3789404.19531305i | 2742.76792190669-2583686.03739113i | 99998065.5957622-439814.37204757i | 69431.2407243127-2581527.99956402i | 0.99999999969375-0.0000174999999946406i | 68.2407 | -88.4604 | -1.33e-09 | -0.0010027 | 32.6104 | -0.31856 | 38.8811 | -88.4603 | 71.4916 | -88.7789 |  | 0 | 0 | 0 | 0 | 0 | 0 | 0 |  | 0 | 0 | 0 | 9500 | 4700-4547285.03437566i | 9499.93802351171-19.8468139233892i | 5.575 | -0.1197 | -2.7694 | 0.135 | -2.7694 | 0.13433 | 73.8157 | -88.5801 | 71.0463 | -88.4458 |  | 0 | 0 | 0 | 0 | 0 | 0 | 0 |  | 0 | 0 | 0 | 0
|  | Wsh | 1896196.68 | 7 | 4 | 1.7536e-09 | -0.00075941 | 32.6104 | -0.36331 | 5286.34361229747-0.0140469016824485i | 100000000-39788744050.787i | 149999.998576655-0.565482977378054i | -29.3596 | 6.1582e-05 | -7105132.86621196i | 5900-3315728.67089892i | 2742.76771584512-2260725.64667299i | 99997473.446161-502642.020157875i | 53808.964556675-2259190.49031367i | 0.9999999996-0.000019999999992i | 67.0815 | -88.6368 | -1.7372e-09 | -0.0011459 | 32.6104 | -0.36407 | 37.722 | -88.6367 | 70.3324 | -89.0008 |  | 0 | 0 | 0 | 0 | 0 | 0 | 0 |  | 0 | 0 | 0 | 9500 | 4700-3978874.4050787i | 9499.91905135898-22.682005346563i | 5.575 | -0.1368 | -2.7693 | 0.15428 | -2.7693 | 0.15352 | 72.6565 | -88.7736 | 69.8872 | -88.62 |  | 0 | 0 | 0 | 0 | 0 | 0 | 0 |  | 0 | 0 | 0 | 0
|  | fsw_sh | 235000 | 8 | 4.5 | 2.2193e-09 | -0.00085434 | 32.6103 | -0.40872 | 5286.34361228756-0.0158027643927249i | 100000000-35367772489.5884i | 149999.998198582-0.636167278970697i | -29.3596 | 6.9279e-05 | -6315673.65885508i | 5900-2947314.37413237i | 2742.76748230873-2009534.27480544i | 99996802.3517574-565468.477728953i | 43095.5606911281-2008384.95033627i | 0.99999999949375-0.0000224999999886094i | 66.0589 | -88.7721 | -2.1986e-09 | -0.0012892 | 32.6103 | -0.40958 | 36.6994 | -88.772 | 69.3097 | -89.1816 |  | 0 | 0 | 0 | 0 | 0 | 0 | 0 |  | 0 | 0 | 0 | 9500 | 4700-3536777.24895884i | 9499.8975497228-25.5171696867908i | 5.575 | -0.1539 | -2.7693 | 0.17356 | -2.7693 | 0.17271 | 71.6339 | -88.926 | 68.8647 | -88.7532 |  | 0 | 0 | 0 | 0 | 0 | 0 | 0 |  | 0 | 0 | 0 | 0
| CV | A_COMP2VOUT | 42.7101 | 9 | 5 | 2.7399e-09 | -0.00094927 | 32.6103 | -0.45413 | 5286.34361227648-0.0175586271029909i | 100000000-31830995240.6296i | 149999.997776031-0.706851202716448i | -29.3596 | 7.6976e-05 | -5684106.29296957i | 5900-2652582.93671913i | 2742.76722129752-1808581.21613327i | 99996052.3157305-628293.59597336i | 35430.9167210312-1807685.4257125i | 0.999999999375-0.000024999999984375i | 65.1441 | -88.8786 | -2.7143e-09 | -0.0014324 | 32.6103 | -0.45508 | 35.7846 | -88.8785 | 68.3948 | -89.3336 |  | 0 | 0 | 0 | 0 | 0 | 0 | 0 |  | 0 | 0 | 0 | 9500 | 4700-3183099.52406296i | 9499.87351865453-28.352303559048i | 5.575 | -0.171 | -2.7692 | 0.19284 | -2.7692 | 0.19189 | 70.7191 | -89.0496 | 67.9499 | -88.8577 |  | 0 | 0 | 0 | 0 | 0 | 0 | 0 |  | 0 | 0 | 0 | 0
| CV | Wesr_zero | 30303.0303 | 10 | 5.5 | 3.3153e-09 | -0.0010442 | 32.6102 | -0.49954 | 5286.34361226423-0.0193144898132452i | 100000000-28937268400.5724i | 149999.997309003-0.777534706634952i | -29.3596 | 8.4673e-05 | -5167369.35724506i | 5900-2411439.03338103i | 2742.76693281149-1644165.11251227i | 99995223.341633-691117.226114232i | 29759.1902751188-1643443.99684866i | 0.99999999924375-0.0000274999999792031i | 64.3165 | -88.9642 | -3.2844e-09 | -0.0015756 | 32.6102 | -0.50059 | 34.957 | -88.9641 | 67.5672 | -89.4647 |  | 0 | 0 | 0 | 0 | 0 | 0 | 0 |  | 0 | 0 | 0 | 9500 | 4700-2893726.84005724i | 9499.84695821158-31.1874035784315i | 5.575 | -0.1881 | -2.7692 | 0.21212 | -2.7692 | 0.21108 | 69.8915 | -89.1523 | 67.1223 | -88.9412 |  | 0 | 0 | 0 | 0 | 0 | 0 | 0 |  | 0 | 0 | 0 | 0
| CV | Wload_pole | 3505.0386 | 11 | 6 | 3.9455e-09 | -0.0011391 | 32.6101 | -0.54495 | 5286.34361225082-0.0210703525234867i | 100000000-26525829367.1913i | 149999.996797499-0.848217748747351i | -29.3596 | 9.237e-05 | -4736755.24414131i | 5900-2210485.78059928i | 2742.76661685067-1507151.72517962i | 99994315.4333917-753939.219386446i | 25444.9461461109-1506555.71541188i | 0.9999999991-0.000029999999973i | 63.5609 | -89.0341 | -3.9086e-09 | -0.0017189 | 32.6101 | -0.54609 | 34.2014 | -89.034 | 66.8115 | -89.5801 |  | 0 | 0 | 0 | 0 | 0 | 0 | 0 |  | 0 | 0 | 0 | 9500 | 4700-2652582.93671913i | 9499.81786845732-34.0224663601724i | 5.575 | -0.2052 | -2.7691 | 0.2314 | -2.7691 | 0.23026 | 69.1359 | -89.2393 | 66.3668 | -89.0091 |  | 0 | 0 | 0 | 0 | 0 | 0 | 0 |  | 0 | 0 | 0 | 0
| CC | WloadZ | 2548.0953 | 12 | 6.5 | 4.6305e-09 | -0.001234 | 32.61 | -0.59036 | 5286.34361223623-0.0228262152337144i | 100000000-24485380954.3305i | 149999.996241518-0.918900287073756i | -29.3596 | 0.00010007 | -4372389.45613044i | 5900-2040448.41286087i | 2742.76627341509-1391217.35037647i | 99993328.595307-816759.42703781i | 22087.1919891025-1390713.89448943i | 0.99999999894375-0.0000324999999656719i | 62.8659 | -89.092 | -4.5872e-09 | -0.0018621 | 32.61 | -0.59159 | 33.5063 | -89.0919 | 66.1163 | -89.6835 |  | 0 | 0 | 0 | 0 | 0 | 0 | 0 |  | 0 | 0 | 0 | 9500 | 4700-2448538.09543305i | 9499.78624946129-36.8574885196504i | 5.5749 | -0.2223 | -2.769 | 0.25067 | -2.769 | 0.24944 | 68.4408 | -89.3143 | 65.6718 | -89.0648 |  | 0 | 0 | 0 | 0 | 0 | 0 | 0 |  | 0 | 0 | 0 | 0
| CC | A_COMP2CS | 0.72698 | 13 | 7 | 5.3703e-09 | -0.001329 | 32.6099 | -0.63577 | 5286.34361222049-0.024582077943927i | 100000000-22736425171.8783i | 149999.995641062-0.989582279637342i | -29.3596 | 0.00010776 | -4060075.92354969i | 5900-1894702.09765652i | 2742.76590250475-1291845.05684645i | 99992262.8320531-879577.700330214i | 19422.7562669752-1291411.9775386i | 0.999999998775-0.000034999999957125i | 62.2223 | -89.1404 | -5.3201e-09 | -0.0020054 | 32.6099 | -0.6371 | 32.8627 | -89.1403 | 65.4727 | -89.7774 |  | 0 | 0 | 0 | 0 | 0 | 0 | 0 |  | 0 | 0 | 0 | 9500 | 4700-2273642.51718783i | 9499.75210129892-39.6924666724066i | 5.5749 | -0.2394 | -2.7689 | 0.26995 | -2.7689 | 0.26862 | 67.7972 | -89.3798 | 65.0283 | -89.1111 |  | 0 | 0 | 0 | 0 | 0 | 0 | 0 |  | 0 | 0 | 0 | 0
|  |  |  | 14 | 7.5 | 6.1649e-09 | -0.0014239 | 32.6098 | -0.68117 | 5286.34361220358-0.0263379406541232i | 100000000-21220663493.7531i | 149999.994996132-1.06026368446133i | -29.3596 | 0.00011546 | -3789404.19531305i | 5900-1768388.62447942i | 2742.76550411968-1205722.42833494i | 99991118.1486779-942393.890540826i | 17273.1218874165-1205344.1358769i | 0.99999999859375-0.0000374999999472656i | 61.6231 | -89.1811 | -6.1073e-09 | -0.0021486 | 32.6098 | -0.6826 | 32.2636 | -89.181 | 64.8734 | -89.8636 |  | 0 | 0 | 0 | 0 | 0 | 0 | 0 |  | 0 | 0 | 0 | 9500 | 4700-2122066.34937531i | 9499.71542405176-42.5273974341572i | 5.5749 | -0.25649 | -2.7688 | 0.28922 | -2.7688 | 0.2878 | 67.198 | -89.4376 | 64.4292 | -89.1498 |  | 0 | 0 | 0 | 0 | 0 | 0 | 0 |  | 0 | 0 | 0 | 0
|  |  |  | 15 | 8 | 7.0142e-09 | -0.0015188 | 32.6097 | -0.72658 | 5286.34361218549-0.0280938033643019i | 100000000-19894372025.3935i | 149999.994306727-1.13094445957044i | -29.3596 | 0.00012316 | -3552566.43310598i | 5900-1657864.33544946i | 2742.76507825991-1130365.15265093i | 99989894.5506027-1005207.84896325i | 15513.7347787685-1130030.38810098i | 0.9999999984-0.000039999999936i | 61.0626 | -89.2158 | -6.9487e-09 | -0.0022918 | 32.6097 | -0.7281 | 31.7031 | -89.2156 | 64.3128 | -89.9437 |  | 0 | 0 | 0 | 0 | 0 | 0 | 0 |  | 0 | 0 | 0 | 9500 | 4700-1989437.20253935i | 9499.67621780744-45.3622774208077i | 5.5749 | -0.27359 | -2.7687 | 0.30849 | -2.7687 | 0.30697 | 66.6375 | -89.4894 | 63.8687 | -89.1824 |  | 0 | 0 | 0 | 0 | 0 | 0 | 0 |  | 0 | 0 | 0 | 0
|  |  |  | 16 | 8.5 | 7.9184e-09 | -0.0016138 | 32.6096 | -0.77198 | 5286.34361216625-0.0298496660744621i | 100000000-18724114847.4292i | 149999.99357285-1.20162456298908i | -29.3596 | 0.00013085 | -3343591.93704092i | 5900-1560342.90395243i | 2742.76462492546-1063873.46164837i | 99988592.0436227-1068019.42690873i | 14055.5507649857-1063573.90011765i | 0.99999999819375-0.0000424999999232344i | 60.5361 | -89.2453 | -7.8444e-09 | -0.0024351 | 32.6096 | -0.7736 | 31.1766 | -89.2452 | 63.7862 | -90.0188 |  | 0 | 0 | 0 | 0 | 0 | 0 | 0 |  | 0 | 0 | 0 | 9500 | 4700-1872411.48474292i | 9499.63448265953-48.1971032484646i | 5.5748 | -0.29069 | -2.7686 | 0.32776 | -2.7686 | 0.32615 | 66.111 | -89.536 | 63.3423 | -89.2099 |  | 0 | 0 | 0 | 0 | 0 | 0 | 0 |  | 0 | 0 | 0 | 0
|  |  |  | 17 | 9 | 8.8774e-09 | -0.0017087 | 32.6095 | -0.81738 | 5286.34361214584-0.0316055287846026i | 100000000-17683886244.7942i | 149999.9927945-1.27230395274719i | -29.3596 | 0.00013855 | -3157836.82942754i | 5900-1473657.18706618i | 2742.76414411638-1004769.75788034i | 99987210.6339064-1130828.47570726i | 12833.5455206642-1004499.11521182i | 0.999999997975-0.000044999999908875i | 60.0397 | -89.2706 | -8.7945e-09 | -0.0025783 | 32.6095 | -0.81909 | 30.6801 | -89.2705 | 63.2896 | -90.0896 |  | 0 | 0 | 0 | 0 | 0 | 0 | 0 |  | 0 | 0 | 0 | 9500 | 4700-1768388.62447942i | 9499.59021870774-51.031871533451i | 5.5748 | -0.30779 | -2.7685 | 0.34703 | -2.7685 | 0.34532 | 65.6145 | -89.5784 | 62.846 | -89.2331 |  | 0 | 0 | 0 | 0 | 0 | 0 | 0 |  | 0 | 0 | 0 | 0
|  |  |  | 18 | 9.5 | 9.8912e-09 | -0.0018036 | 32.6094 | -0.86278 | 5286.34361212426-0.0333613914947221i | 100000000-16753155389.805i | 149999.991971679-1.34298258687211i | -29.3596 | 0.00014624 | -2991634.89103662i | 5900-1396096.28248375i | 2742.76363583266-951887.517046619i | 99985750.3279957-1193634.84670883i | 11799.3390927391-951640.961774568i | 0.99999999774375-0.0000474999998928281i | 59.5701 | -89.2924 | -9.7988e-09 | -0.0027216 | 32.6094 | -0.86459 | 30.2106 | -89.2922 | 62.8199 | -90.1568 |  | 0 | 0 | 0 | 0 | 0 | 0 | 0 |  | 0 | 0 | 0 | 9500 | 4700-1675315.5389805i | 9499.54342605771-53.866578892318i | 5.5748 | -0.32489 | -2.7684 | 0.36629 | -2.7684 | 0.36449 | 65.1449 | -89.6173 | 62.3765 | -89.2528 |  | 0 | 0 | 0 | 0 | 0 | 0 | 0 |  | 0 | 0 | 0 | 0
|  |  |  | 19 | 10 | 1.096e-08 | -0.0018985 | 32.6092 | -0.90818 | 5286.34361210151-0.0351172542048195i | 100000000-15915497620.3148i | 149999.991104388-1.41366042339395i | -29.3596 | 0.00015394 | -2842053.14648478i | 5900-1326291.46835957i | 2742.76310007432-904293.519707051i | 99984211.1328058-1256438.39128453i | 10916.3333827558-904067.275991745i | 0.9999999975-0.000049999999875i | 59.1246 | -89.3111 | -1.0857e-08 | -0.0028648 | 32.6092 | -0.91008 | 29.7651 | -89.3109 | 62.3743 | -90.221 |  | 0 | 0 | 0 | 0 | 0 | 0 | 0 |  | 0 | 0 | 0 | 9500 | 4700-1591549.76203148i | 9499.49410482114-56.7012219418592i | 5.5748 | -0.34199 | -2.7683 | 0.38555 | -2.7683 | 0.38365 | 64.6994 | -89.6531 | 61.9311 | -89.2694 |  | 0 | 0 | 0 | 0 | 0 | 0 | 0 |  | 0 | 0 | 0 | 0
|  |  |  | 20 | 15 | 2.4659e-08 | -0.0028478 | 32.6075 | -1.3621 | 5286.34361180991-0.0526758813043236i | 100000000-10610331746.8765i | 149999.979985864-2.12038568830902i | -29.3596 | 0.00023087 | -1894702.09765652i | 5900-884194.312239711i | 2742.75623139657-602865.581614417i | 99964482.0586638-1884285.70271785i | 6375.27010386533-602742.124769162i | 0.999999994375-0.000074999999578125i | 55.6031 | -89.3983 | -2.4429e-08 | -0.0042972 | 32.6075 | -1.3649 | 26.2436 | -89.3981 | 58.8511 | -90.763 |  | 0 | 0 | 0 | 0 | 0 | 0 | 0 |  | 0 | 0 | 0 | 9500 | 4700-1061033.17468765i | 9498.86184909056-85.0433713193269i | 5.5744 | -0.51296 | -2.7667 | 0.578 | -2.7667 | 0.57515 | 61.1775 | -89.9113 | 58.4108 | -89.3361 |  | 0 | 0 | 0 | 0 | 0 | 0 | 0 |  | 0 | 0 | 0 | 0
|  |  |  | 21 | 20 | 4.3839e-08 | -0.0037971 | 32.6051 | -1.8157 | 5286.34361140166-0.0702345084003407i | 100000000-7957748810.1574i | 149999.964421778-2.82698504033918i | -29.3596 | 0.00030775 | -1421026.57324239i | 5900-663145.734179783i | 2742.74661530547-452152.583090603i | 99936874.4316596-2511687.08175605i | 4785.79329541093-452067.176092234i | 0.99999999-0.000099999999i | 53.1045 | -89.3992 | -4.3429e-08 | -0.0057296 | 32.6051 | -1.8195 | 23.745 | -89.3989 | 56.3501 | -91.2184 |  | 0 | 0 | 0 | 0 | 0 | 0 | 0 |  | 0 | 0 | 0 | 9500 | 4700-795774.88101574i | 9497.97690238748-113.37537055548i | 5.5738 | -0.6839 | -2.7646 | 0.77005 | -2.7646 | 0.76625 | 58.6784 | -90.0831 | 55.9138 | -89.3169 |  | 0 | 0 | 0 | 0 | 0 | 0 | 0 |  | 0 | 0 | 0 | 0
|  |  |  | 22 | 25 | 6.8498e-08 | -0.0047463 | 32.602 | -2.269 | 5286.34361087678-0.0877931354917089i | 100000000-6366199048.12592i | 149999.94441398-3.5334165473078i | -29.3596 | 0.00038457 | -1136821.25859391i | 5900-530516.587343827i | 2742.73425185885-361725.560377979i | 99901401.3100213-3138494.43144352i | 4050.06757967923-361659.895550146i | 0.999999984375-0.000124999998046875i | 51.1666 | -89.3656 | -6.7859e-08 | -0.007162 | 32.602 | -2.2738 | 21.807 | -89.3652 | 54.409 | -91.639 |  | 0 | 0 | 0 | 0 | 0 | 0 | 0 |  | 0 | 0 | 0 | 9500 | 4700-636619.904812592i | 9496.83947588032-141.693842551239i | 5.5731 | -0.8548 | -2.7618 | 0.96157 | -2.7618 | 0.95682 | 56.7397 | -90.2204 | 53.9779 | -89.2635 |  | 0 | 0 | 0 | 0 | 0 | 0 | 0 |  | 0 | 0 | 0 | 0
|  |  |  | 23 | 30 | 9.8638e-08 | -0.0056956 | 32.5982 | -2.7219 | 5286.34361023526-0.105351762577266i | 100000000-5305165873.43827i | 149999.919964844-4.2396383102325i | -29.3596 | 0.00046132 | -947351.048828262i | 5900-442097.156119855i | 2742.71914113104-301441.525553454i | 99858079.4564213-3764560.12266789i | 3650.4011703163-301388.00931561i | 0.9999999775-0.000149999996625i | 49.5832 | -89.3147 | -9.7716e-08 | -0.0085944 | 32.5982 | -2.7276 | 20.2236 | -89.3142 | 52.8218 | -92.0418 |  | 0 | 0 | 0 | 0 | 0 | 0 | 0 |  | 0 | 0 | 0 | 9500 | 4700-530516.587343827i | 9495.44984085533-169.995415584804i | 5.5723 | -1.0256 | -2.7584 | 1.1524 | -2.7584 | 1.1467 | 55.1555 | -90.3403 | 52.3971 | -89.1936 |  | 0 | 0 | 0 | 0 | 0 | 0 | 0 |  | 0 | 0 | 0 | 0
|  |  |  | 24 | 35 | 1.3426e-07 | -0.0066449 | 32.5938 | -3.1743 | 5286.34360947707-0.122910389655848i | 100000000-4547285034.37566i | 149999.891077273-4.94560847161272i | -29.3596 | 0.00053797 | -812015.184709939i | 5900-378940.419531305i | 2742.70128321282-258382.055218083i | 99806929.3181983-4389737.10966864i | 3409.40463866909-258336.806635043i | 0.999999969375001-0.000174999994640625i | 48.2445 | -89.2539 | -1.33e-07 | -0.010027 | 32.5938 | -3.181 | 18.8849 | -89.2534 | 51.4787 | -92.4344 |  | 0 | 0 | 0 | 0 | 0 | 0 | 0 |  | 0 | 0 | 0 | 9500 | 4700-454728.503437566i | 9493.80832855493-198.276724647544i | 5.5713 | -1.1964 | -2.7544 | 1.3425 | -2.7544 | 1.3359 | 53.8158 | -90.4504 | 51.0614 | -89.1145 |  | 0 | 0 | 0 | 0 | 0 | 0 | 0 |  | 0 | 0 | 0 | 0
|  |  |  | 25 | 40 | 1.7536e-07 | -0.0075941 | 32.5886 | -3.6262 | 5286.34360860225-0.140469016726295i | 100000000-3978874405.0787i | 149999.857754692-5.6512852237067i | -29.3595 | 0.00061451 | -710513.286621196i | 5900-331572.867089892i | 2742.68067821152-226087.937669473i | 99747975.0032731-5013879.04458372i | 3252.97898262906-226048.698650511i | 0.999999960000002-0.000199999992i | 47.0849 | -89.187 | -1.7372e-07 | -0.011459 | 32.5886 | -3.6338 | 17.7254 | -89.1864 | 50.314 | -92.8202 |  | 0 | 0 | 0 | 0 | 0 | 0 | 0 |  | 0 | 0 | 0 | 9500 | 4700-397887.44050787i | 9491.91532998052-226.53441277431i | 5.5702 | -1.3672 | -2.7498 | 1.5317 | -2.7498 | 1.5241 | 52.6551 | -90.5542 | 49.9053 | -89.0301 |  | 0 | 0 | 0 | 0 | 0 | 0 | 0 |  | 0 | 0 | 0 | 0
|  |  |  | 26 | 45 | 2.2193e-07 | -0.0085434 | 32.5828 | -4.0773 | 5286.34360761079-0.158027643787444i | 100000000-3536777248.95884i | 149999.820001054-6.35662681674811i | -29.3595 | 0.00069093 | -631567.365885508i | 5900-294731.437413237i | 2742.65732625099-200970.721959266i | 99681244.2518111-5636840.39084765i | 3145.72455800916-200936.05823726i | 0.999999949375003-0.000224999988609376i | 46.0622 | -89.116 | -2.1986e-07 | -0.012892 | 32.5828 | -4.0859 | 16.7027 | -89.1153 | 49.2855 | -93.2012 |  | 0 | 0 | 0 | 0 | 0 | 0 | 0 |  | 0 | 0 | 0 | 9500 | 4700-353677.724895884i | 9489.77129565998-254.765132367035i | 5.5688 | -1.5378 | -2.7446 | 1.7199 | -2.7446 | 1.7113 | 51.6311 | -90.6538 | 48.8865 | -88.9425 |  | 0 | 0 | 0 | 0 | 0 | 0 | 0 |  | 0 | 0 | 0 | 0
|  |  |  | 27 | 50 | 2.7399e-07 | -0.0094927 | 32.5763 | -4.5278 | 5286.34360650269-0.175586270838132i | 100000000-3183099524.06296i | 149999.777820835-7.06159156717167i | -29.3595 | 0.00076721 | -568410.629296957i | 5900-265258.293671913i | 2742.63122747156-180877.337516109i | 99606768.4036929-6258476.53525789i | 3068.99656073639-180846.278819917i | 0.999999937500004-0.000249999984375001i | 45.1474 | -89.0421 | -2.7143e-07 | -0.014324 | 32.5763 | -4.5373 | 15.7879 | -89.0413 | 48.3642 | -93.5786 |  | 0 | 0 | 0 | 0 | 0 | 0 | 0 |  | 0 | 0 | 0 | 9500 | 4700-318309.952406296i | 9487.37673537985-282.965546510547i | 5.5674 | -1.7084 | -2.7388 | 1.9069 | -2.7388 | 1.8974 | 50.7148 | -90.7505 | 47.9761 | -88.8531 |  | 0 | 0 | 0 | 0 | 0 | 0 | 0 |  | 0 | 0 | 0 | 0
|  |  |  | 28 | 55 | 3.3153e-07 | -0.010442 | 32.5692 | -4.9774 | 5286.34360527795-0.193144897877197i | 100000000-2893726840.05724i | 149999.73121903-7.76613786579817i | -29.3595 | 0.00084334 | -516736.935724506i | 5900-241143.903338103i | 2742.60238203006-164437.648519752i | 99524582.3618656-6878643.89853031i | 3012.21690715789-164409.506587265i | 0.999999924375006-0.000274999979203127i | 44.32 | -88.9662 | -3.2844e-07 | -0.015756 | 32.5692 | -4.9879 | 14.9605 | -88.9653 | 47.5296 | -93.9532 |  | 0 | 0 | 0 | 0 | 0 | 0 | 0 |  | 0 | 0 | 0 | 9500 | 4700-289372.684005724i | 9484.73221788315-311.132330279522i | 5.5658 | -1.8788 | -2.7324 | 2.0926 | -2.7324 | 2.0821 | 49.8858 | -90.845 | 47.1534 | -88.7628 |  | 0 | 0 | 0 | 0 | 0 | 0 | 0 |  | 0 | 0 | 0 | 0
|  |  |  | 29 | 60 | 3.9455e-07 | -0.011391 | 32.5613 | -5.4262 | 5286.34360393657-0.210703524903477i | 100000000-2652582936.71913i | 149999.680201158-8.47022418599827i | -29.3595 | 0.0009193 | -473675.524414131i | 5900-221048.578059928i | 2742.57079009984-150738.231088083i | 99434724.5516522-7497200.04416816i | 2969.02162638596-150712.499312813i | 0.999999910000008-0.000299999973000002i | 43.5647 | -88.8886 | -3.9087e-07 | -0.017189 | 32.5613 | -5.4376 | 14.2051 | -88.8877 | 46.7665 | -94.3253 |  | 0 | 0 | 0 | 0 | 0 | 0 | 0 |  | 0 | 0 | 0 | 9500 | 4700-265258.293671913i | 9481.83837053229-339.26217203548i | 5.564 | -2.0492 | -2.7255 | 2.2769 | -2.7255 | 2.2655 | 49.1287 | -90.9378 | 46.4032 | -88.6723 |  | 0 | 0 | 0 | 0 | 0 | 0 | 0 |  | 0 | 0 | 0 | 0
|  |  |  | 30 | 65 | 4.6305e-07 | -0.01234 | 32.5528 | -5.874 | 5286.34360247853-0.228262151915811i | 100000000-2448538095.43305i | 149999.624773255-9.17380909178576i | -29.3595 | 0.00099507 | -437238.945613044i | 5900-204044.841286087i | 2742.53645187074-139146.714839387i | 99337236.8761092-8114003.78547435i | 2935.39576084533-139123.00910891i | 0.999999894375011-0.000324999965671879i | 42.8699 | -88.8099 | -4.5872e-07 | -0.018621 | 32.5528 | -5.8863 | 13.5104 | -88.8089 | 46.0632 | -94.6952 |  | 0 | 0 | 0 | 0 | 0 | 0 | 0 |  | 0 | 0 | 0 | 9500 | 4700-244853.809543305i | 9478.69587893834-367.351774712806i | 5.5621 | -2.2194 | -2.718 | 2.4597 | -2.718 | 2.4474 | 48.432 | -91.0293 | 45.7141 | -88.5819 |  | 0 | 0 | 0 | 0 | 0 | 0 | 0 |  | 0 | 0 | 0 | 0
|  |  |  | 31 | 70 | 5.3703e-07 | -0.01329 | 32.5437 | -6.3207 | 5286.34360090386-0.245820778913034i | 100000000-2273642517.18783i | 149999.564941874-9.8768512459458i | -29.3595 | 0.0010706 | -406007.592354969i | 5900-189470.209765652i | 2742.4993675491-129211.406642201i | 99232164.6675276-8728915.29054128i | 2908.70480985988-129189.428556767i | 0.999999877500015-0.000349999957125005i | 42.2267 | -88.7303 | -5.3201e-07 | -0.020054 | 32.5437 | -6.334 | 12.8672 | -88.7292 | 45.4109 | -95.0632 |  | 0 | 0 | 0 | 0 | 0 | 0 | 0 |  | 0 | 0 | 0 | 9500 | 4700-227364.251718783i | 9475.30548655617-395.397857092725i | 5.56 | -2.3895 | -2.7099 | 2.641 | -2.7099 | 2.6277 | 47.7868 | -91.1198 | 45.0769 | -88.4921 |  | 0 | 0 | 0 | 0 | 0 | 0 | 0 |  | 0 | 0 | 0 | 0
|  |  |  | 32 | 75 | 6.1649e-07 | -0.014239 | 32.5339 | -6.7664 | 5286.34359921255-0.263379405893985i | 100000000-2122066349.37531i | 149999.500714086-10.5793094180495i | -29.3595 | 0.001146 | -378940.419531305i | 5900-176838.862447942i | 2742.45953735774-120601.064865234i | 99119556.6351816-9341796.18505903i | 2887.16198779269-120580.577859094i | 0.99999985937502-0.000374999947265632i | 41.628 | -88.6499 | -6.1073e-07 | -0.021486 | 32.5339 | -6.7806 | 12.2685 | -88.6487 | 44.8024 | -95.4293 |  | 0 | 0 | 0 | 0 | 0 | 0 | 0 |  | 0 | 0 | 0 | 9500 | 4700-212206.634937531i | 9471.6679942468-423.397155064232i | 5.5578 | -2.5595 | -2.7013 | 2.8205 | -2.7013 | 2.8062 | 47.1858 | -91.2094 | 44.4845 | -88.4031 |  | 0 | 0 | 0 | 0 | 0 | 0 | 0 |  | 0 | 0 | 0 | 0
|  |  |  | 33 | 80 | 7.0142e-07 | -0.015188 | 32.5234 | -7.2108 | 5286.34359740459-0.280938032857501i | 100000000-1989437202.53935i | 149999.43209747-11.2811424924587i | -29.3595 | 0.0012211 | -355256.643310598i | 5900-165786.433544946i | 2742.41696153597-113067.258283559i | 98999464.8094362-9952509.6527874i | 2869.52077986546-113048.071555847i | 0.999999840000026-0.00039999993600001i | 41.0681 | -88.5689 | -6.9487e-07 | -0.022918 | 32.5234 | -7.226 | 11.7085 | -88.5677 | 44.2319 | -95.7937 |  | 0 | 0 | 0 | 0 | 0 | 0 | 0 |  | 0 | 0 | 0 | 9500 | 4700-198943.720253935i | 9467.7842598068-451.34642287097i | 5.5554 | -2.7293 | -2.6922 | 2.9982 | -2.6922 | 2.983 | 46.6235 | -91.2982 | 43.9313 | -88.3152 |  | 0 | 0 | 0 | 0 | 0 | 0 | 0 |  | 0 | 0 | 0 | 0
|  |  |  | 34 | 85 | 7.9184e-07 | -0.016138 | 32.5123 | -7.654 | 5286.34359548-0.298496659802421i | 100000000-1872411484.74292i | 149999.359100121-11.9823094762722i | -29.3595 | 0.001296 | -334359.193704092i | 5900-156034.290395243i | 2742.37164033959-106420.010076746i | 98871944.4823321-10560920.5335447i | 2854.89013623613-106401.967445157i | 0.999999819375033-0.000424999923234389i | 40.5421 | -88.4874 | -7.8444e-07 | -0.024351 | 32.5123 | -7.6701 | 11.1826 | -88.4861 | 43.6949 | -96.1562 |  | 0 | 0 | 0 | 0 | 0 | 0 | 0 |  | 0 | 0 | 0 | 9500 | 4700-187241.148474292i | 9463.65519746526-479.242434343043i | 5.5529 | -2.899 | -2.6825 | 3.174 | -2.6825 | 3.1578 | 46.095 | -91.3864 | 43.4125 | -88.2286 |  | 0 | 0 | 0 | 0 | 0 | 0 | 0 |  | 0 | 0 | 0 | 0
|  |  |  | 35 | 90 | 8.8774e-07 | -0.017087 | 32.5005 | -8.0958 | 5286.34359343877-0.316055286727583i | 100000000-1768388624.47942i | 149999.28173064-12.6827695072758i | -29.3595 | 0.0013706 | -315783.682942754i | 5900-147365.718706618i | 2742.32357404093-100511.560494276i | 98737054.1447743-11166895.4185724i | 2842.61942254653-100494.532460523i | 0.999999797500041-0.000449999908875018i | 40.0463 | -88.4055 | -8.7945e-07 | -0.025783 | 32.5005 | -8.1129 | 10.6868 | -88.4042 | 43.1873 | -96.517 |  | 0 | 0 | 0 | 0 | 0 | 0 | 0 |  | 0 | 0 | 0 | 9500 | 4700-176838.862447942i | 9459.28177734958-507.081984112863i | 5.5502 | -3.0685 | -2.6723 | 3.3477 | -2.6723 | 3.3306 | 45.5965 | -91.4741 | 42.9242 | -88.1434 |  | 0 | 0 | 0 | 0 | 0 | 0 | 0 |  | 0 | 0 | 0 | 0
|  |  |  | 36 | 95 | 9.8912e-07 | -0.018036 | 32.4881 | -8.5362 | 5286.34359128088-0.333613913631824i | 100000000-1675315538.9805i | 149999.199998133-13.3824818617131i | -29.3595 | 0.001445 | -299163.489103662i | 5900-139609.628248375i | 2742.2727629287-95225.2571003056i | 98594855.4204535-11770302.743142i | 2832.2245810418-95209.1350738926i | 0.999999774375051-0.000474999892828149i | 39.5774 | -88.3233 | -9.7988e-07 | -0.027215 | 32.4881 | -8.5542 | 10.2179 | -88.3219 | 42.706 | -96.8761 |  | 0 | 0 | 0 | 0 | 0 | 0 | 0 |  | 0 | 0 | 0 | 9500 | 4700-167531.55389805i | 9454.66502491957-534.861888814014i | 5.5474 | -3.2378 | -2.6617 | 3.5194 | -2.6617 | 3.5014 | 45.1248 | -91.5612 | 42.4631 | -88.0598 |  | 0 | 0 | 0 | 0 | 0 | 0 | 0 |  | 0 | 0 | 0 | 0
|  |  |  | 37 | 100 | 1.096e-06 | -0.018985 | 32.4751 | -8.9752 | 5286.34358900636-0.35117254051398i | 100000000-1591549762.03148i | 149999.113912213-14.0814059621297i | -29.3595 | 0.001519 | -284205.314648479i | 5900-132629.146835957i | 2742.21920730812-90467.7779449952i | 98445412.9966396-12371012.8762776i | 2823.33945625673-90452.4699550559i | 0.999999750000062-0.000499999875000031i | 39.1326 | -88.2408 | -1.0857e-06 | -0.028648 | 32.4751 | -8.9941 | 9.7731 | -88.2393 | 42.2482 | -97.2335 |  | 0 | 0 | 0 | 0 | 0 | 0 | 0 |  | 0 | 0 | 0 | 9500 | 4700-159154.976203148i | 9449.80602037147-562.578988262284i | 5.5444 | -3.407 | -2.6506 | 3.6889 | -2.6506 | 3.6699 | 44.6771 | -91.6478 | 42.0265 | -87.9779 |  | 0 | 0 | 0 | 0 | 0 | 0 | 0 |  | 0 | 0 | 0 | 0
|  |  |  | 38 | 150 | 2.4659e-06 | -0.028478 | 32.3116 | -13.269 | 5286.34355984582-0.526758807865262i | 100000000-1061033174.68765i | 149998.016083374-21.0184858324611i | -29.3594 | 0.0022404 | -189470.209765652i | 5900-88419.4312239711i | 2741.53278206459-60344.1825505319i | 96568854.4214767-18202796.4299806i | 2777.23701898007-60334.0041683805i | 0.999999437500317-0.000749999578125237i | 35.6204 | -87.4075 | -2.4429e-06 | -0.042972 | 32.3116 | -13.2975 | 6.261 | -87.4052 | 38.5726 | -100.7027 |  | 0 | 0 | 0 | 0 | 0 | 0 | 0 |  | 0 | 0 | 0 | 9500 | 4700-106103.317468765i | 9388.16754976034-835.619293738834i | 5.5065 | -5.0864 | -2.5158 | 5.2478 | -2.5158 | 5.2193 | 41.1269 | -92.4938 | 38.6111 | -87.2745 |  | 0 | 0 | 0 | 0 | 0 | 0 | 0 |  | 0 | 0 | 0 | 0
|  |  |  | 39 | 200 | 4.3839e-06 | -0.037971 | 32.0929 | -17.3493 | 5286.34351902103-0.702345071729691i | 100000000-795774881.01574i | 149996.497096001-27.8334799110754i | -29.3594 | 0.0029167 | -142102.657324239i | 5900-66314.5734179783i | 2740.57236385068-45292.0636424745i | 94058738.236205-23639534.3658365i | 2760.38084106854-45284.4365807946i | 0.999999000001-0.000999999000001i | 33.1351 | -86.5691 | -4.3429e-06 | -0.057296 | 32.0929 | -17.3873 | 3.7757 | -86.5662 | 35.8686 | -103.9534 |  | 0 | 0 | 0 | 0 | 0 | 0 | 0 |  | 0 | 0 | 0 | 9500 | 4700-79577.488101574i | 9303.87090358508-1099.11696030499i | 5.4541 | -6.7374 | -2.3492 | 6.5271 | -2.3492 | 6.4891 | 38.5891 | -93.3065 | 36.2399 | -86.8174 |  | 0 | 0 | 0 | 0 | 0 | 0 | 0 |  | 0 | 0 | 0 | 0
|  |  |  | 40 | 250 | 6.8498e-06 | -0.047463 | 31.8274 | -21.1724 | 5286.34346653206-0.877931330944989i | 100000000-636619904.812592i | 149994.574298055-34.4893645081905i | -29.3593 | 0.0035345 | -113682.125859391i | 5900-53051.6587343827i | 2739.33852875415-36268.5190487604i | 91016987.1665936-28593823.8746673i | 2751.78937897267-36262.4195743204i | 0.999998437502441-0.00124999804687805i | 31.2141 | -85.732 | -6.7858e-06 | -0.07162 | 31.8274 | -21.2198 | 1.8548 | -85.7285 | 33.6822 | -106.9483 |  | 0 | 0 | 0 | 0 | 0 | 0 | 0 |  | 0 | 0 | 0 | 9500 | 4700-63661.9904812592i | 9198.77698817647-1350.45468390459i | 5.3878 | -8.3518 | -2.1655 | 7.5124 | -2.1655 | 7.465 | 36.6019 | -94.0839 | 34.4363 | -86.6189 |  | 0 | 0 | 0 | 0 | 0 | 0 | 0 |  | 0 | 0 | 0 | 0
|  |  |  | 41 | 300 | 9.8638e-06 | -0.056956 | 31.5241 | -24.7113 | 5286.34340237886-1.05351758434887i | 100000000-530516587.343826i | 149992.2691387-40.9520734301575i | -29.3591 | 0.004081 | -94735.1048828262i | 5900-44209.7156119855i | 2737.83201597779-30259.2442040156i | 87556301.8795051-33007941.3041086i | 2746.28596171843-30254.1620033497i | 0.999997750005062-0.00149999662500759i | 29.6513 | -84.8992 | -9.7716e-06 | -0.085944 | 31.5242 | -24.7682 | 0.29221 | -84.8951 | 31.8164 | -109.6634 |  | 0 | 0 | 0 | 0 | 0 | 0 | 0 |  | 0 | 0 | 0 | 9500 | 4700-53051.6587343827i | 9075.09958499643-1587.44167696247i | 5.3085 | -9.922 | -1.9772 | 8.2215 | -1.9772 | 8.1646 | 34.9599 | -94.8212 | 32.9826 | -86.6566 |  | 0 | 0 | 0 | 0 | 0 | 0 | 0 |  | 0 | 0 | 0 | 0
|  |  |  | 42 | 350 | 1.3426e-05 | -0.066449 | 31.1919 | -27.9541 | 5286.34332656141-1.22910383077904i | 100000000-454728503.437566i | 149989.606589041-47.1910155846339i | -29.359 | 0.0045451 | -81201.5184709939i | 5900-37894.0419531305i | 2736.05372673394-25972.3910242326i | 83791100.4704235-36853243.127271i | 2742.09749046091-25968.0349403644i | 0.999996937509379-0.00174999464064141i | 28.3369 | -84.0725 | -1.33e-05 | -0.10027 | 31.1919 | -28.0205 | -1.0221 | -84.0679 | 30.1699 | -112.0884 |  | 0 | 0 | 0 | 0 | 0 | 0 | 0 |  | 0 | 0 | 0 | 9500 | 4700-45472.8503437566i | 8935.29627255107-1808.35831597514i | 5.2171 | -11.4412 | -1.7935 | 8.6908 | -1.7935 | 8.6244 | 33.554 | -95.5137 | 31.7605 | -86.8893 |  | 0 | 0 | 0 | 0 | 0 | 0 | 0 |  | 0 | 0 | 0 | 0
|  |  |  | 43 | 400 | 1.7536e-05 | -0.075942 | 30.8387 | -30.9011 | 5286.34323907977-1.40469006907323i | 100000000-397887440.50787i | 149986.614496866-53.1794666202371i | -29.3588 | 0.0049169 | -71051.3286621196i | 5900-33157.2867089892i | 2734.00472289988-22762.0326296673i | 79830008.8590708-40126930.7506537i | 2738.48400697094-22758.2208492142i | 0.999996000016-0.001999992000032i | 27.2052 | -83.2532 | -1.7372e-05 | -0.11459 | 30.8387 | -30.9771 | -2.1536 | -83.2483 | 28.6851 | -114.2254 |  | 0 | 0 | 0 | 0 | 0 | 0 | 0 |  | 0 | 0 | 0 | 9500 | 4700-39788.744050787i | 8781.95799041242-2011.97110825299i | 5.1146 | -12.9039 | -1.6203 | 8.9636 | -1.6203 | 8.8876 | 32.3198 | -96.1572 | 30.6995 | -87.2695 |  | 0 | 0 | 0 | 0 | 0 | 0 | 0 |  | 0 | 0 | 0 | 0
|  |  |  | 44 | 450 | 2.2193e-05 | -0.085434 | 30.4715 | -33.5617 | 5286.34313993392-1.58027629806916i | 100000000-353677724.895884i | 149983.322904863-58.894828415333i | -29.3586 | 0.0051881 | -63156.7365885508i | 5900-29473.1437413237i | 2731.68622543742-20269.3182561721i | 75770488.3379985-42847192.7997749i | 2735.09272572389-20265.9296334256i | 0.999994937525629-0.00224998860943266i | 26.2137 | -82.4427 | -2.1986e-05 | -0.12892 | 30.4715 | -33.6472 | -3.1449 | -82.4375 | 27.3266 | -116.0847 |  | 0 | 0 | 0 | 0 | 0 | 0 | 0 |  | 0 | 0 | 0 | 9500 | 4700-35367.7724895884i | 8617.70537385707-2197.52081733873i | 5.002 | -14.3056 | -1.4608 | 9.0824 | -1.4608 | 8.9969 | 31.2157 | -96.7483 | 29.755 | -87.7514 |  | 0 | 0 | 0 | 0 | 0 | 0 | 0 |  | 0 | 0 | 0 | 0
|  |  |  | 45 | 500 | 2.7399e-05 | -0.094927 | 30.0962 | -35.9513 | 5286.34302912385-1.75586251660454i | 100000000-318309952.406296i | 149979.763361126-64.3187574313334i | -29.3584 | 0.0053518 | -56841.0629296957i | 5900-26525.8293671913i | 2729.09961258129-18278.9352229941i | 71695688.4761569-45047720.2702373i | 2731.73857340313-18275.8849816671i | 0.999993750039062-0.00249998437509766i | 25.3335 | -81.6421 | -2.7143e-05 | -0.14324 | 30.0962 | -36.0462 | -4.0249 | -81.6367 | 26.0713 | -117.6829 |  | 0 | 0 | 0 | 0 | 0 | 0 | 0 |  | 0 | 0 | 0 | 9500 | 4700-31830.9952406296i | 8445.0980631173-2364.68862903128i | 4.8805 | -15.6426 | -1.3162 | 9.0849 | -1.3162 | 8.99 | 30.214 | -97.2847 | 28.8978 | -88.2947 |  | 0 | 0 | 0 | 0 | 0 | 0 | 0 |  | 0 | 0 | 0 | 0
|  |  |  | 46 | 550 | 3.3153e-05 | -0.10442 | 29.7175 | -38.0884 | 5286.34290664956-1.93144872351708i | 100000000-289372684.005724i | 149975.968248237-69.4371693373072i | -29.3582 | 0.0054029 | -51673.6935724506i | 5900-24114.3903338103i | 2726.24641780132-16653.8643755914i | 67673254.248958-46772385.9157483i | 2728.31730163131-16651.0908695303i | 0.999992437557191-0.00274997920328228i | 24.5439 | -80.8522 | -3.2843e-05 | -0.15756 | 29.7175 | -38.1928 | -4.8143 | -80.8468 | 24.9032 | -119.0397 |  | 0 | 0 | 0 | 0 | 0 | 0 | 0 |  | 0 | 0 | 0 | 9500 | 4700-28937.2684005724i | 8266.56091143625-2513.54633531878i | 4.7511 | -16.9125 | -1.1867 | 9.0025 | -1.1866 | 8.8981 | 29.295 | -97.7648 | 28.1084 | -88.8667 |  | 0 | 0 | 0 | 0 | 0 | 0 | 0 |  | 0 | 0 | 0 | 0
|  |  |  | 47 | 600 | 3.9455e-05 | -0.11391 | 29.3391 | -39.9936 | 5286.34277251107-2.1070349176445i | 100000000-265258293.671913i | 149971.970153444-74.2401324944029i | -29.358 | 0.0053378 | -47367.5524414131i | 5900-22104.8578059928i | 2723.12832754407-15302.7578096378i | 63755628.1675281-48070601.1374593i | 2724.76695723272-15300.2148057333i | 0.999991000080999-0.002999973000243i | 23.8295 | -80.0741 | -3.9086e-05 | -0.17189 | 29.3392 | -40.1075 | -5.5285 | -80.0688 | 23.8107 | -120.1763 |  | 0 | 0 | 0 | 0 | 0 | 0 | 0 |  | 0 | 0 | 0 | 9500 | 4700-26525.8293671913i | 8084.32877534178-2644.4967144596i | 4.615 | -18.1136 | -1.0713 | 8.86 | -1.0713 | 8.746 | 28.4445 | -98.1878 | 27.3732 | -89.4417 |  | 0 | 0 | 0 | 0 | 0 | 0 | 0 |  | 0 | 0 | 0 | 0
|  |  |  | 48 | 650 | 4.6305e-05 | -0.12341 | 28.9639 | -41.6873 | 5286.34262670836-2.28262109782454i | 100000000-244853809.543305i | 149967.801297731-78.7216666292765i | -29.3578 | 0.0051542 | -43723.8945613044i | 5900-20404.4841286087i | 2719.74717875981-14162.3730324346i | 59981346.5243983-48993598.7814723i | 2721.04922821678-14160.02496426i | 0.999989437611565-0.00324996567223759i | 23.1787 | -79.3086 | -4.5872e-05 | -0.18621 | 28.964 | -41.8107 | -6.179 | -79.3035 | 22.7849 | -121.1142 |  | 0 | 0 | 0 | 0 | 0 | 0 | 0 |  | 0 | 0 | 0 | 9500 | 4700-24485.3809543305i | 7900.40965984277-2758.20977814205i | 4.4731 | -19.2452 | -0.96901 | 8.6764 | -0.96896 | 8.553 | 27.6518 | -98.5539 | 26.6828 | -90.0008 |  | 0 | 0 | 0 | 0 | 0 | 0 | 0 |  | 0 | 0 | 0 | 0
|  |  |  | 49 | 700 | 5.3703e-05 | -0.1329 | 28.5941 | -43.1896 | 5286.34246924144-2.4582072628949i | 100000000-227364251.718783i | 149963.493036468-82.8794652623546i | -29.3575 | 0.0048512 | -40600.7592354969i | 5900-18947.0209765652i | 2716.10495622186-13187.535342956i | 56376883.3366101-49591686.3890639i | 2717.13975529646-13185.3542608082i | 0.999987750150061-0.00349995712552521i | 22.5824 | -78.5565 | -5.3201e-05 | -0.20053 | 28.5941 | -43.3225 | -6.7751 | -78.5516 | 21.819 | -121.8741 |  | 0 | 0 | 0 | 0 | 0 | 0 | 0 |  | 0 | 0 | 0 | 9500 | 4700-22736.4251718783i | 7716.56457173933-2855.55958898067i | 4.3265 | -20.3073 | -0.8785 | 8.4664 | -0.87844 | 8.3335 | 26.9089 | -98.8638 | 26.0304 | -90.5303 |  | 0 | 0 | 0 | 0 | 0 | 0 | 0 |  | 0 | 0 | 0 | 0
|  |  |  | 50 | 750 | 6.1648e-05 | -0.14239 | 28.2311 | -44.5192 | 5286.34230011032-2.63379341169329i | 100000000-212206634.937531i | 149959.075439307-86.7145612672017i | -29.3573 | 0.0044292 | -37894.0419531305i | 5900-17683.8862447942i | 2712.2037896454-12345.1152617658i | 52958695.7101873-49912384.4320678i | 2713.02280147764-12343.0788000239i | 0.999985937697751-0.00374994726636657i | 22.0333 | -77.8183 | -6.1072e-05 | -0.21486 | 28.2311 | -44.6616 | -7.324 | -77.8139 | 20.9072 | -122.4755 |  | 0 | 0 | 0 | 0 | 764.2929 | 20.6606 | 0 |  | 0 | 0 | 0 | 9500 | 4700-21220.6634937531i | 7534.30154650266-2937.56516984912i | 4.176 | -21.3004 | -0.79844 | 8.2405 | -0.79838 | 8.0981 | 26.2094 | -99.1187 | 25.411 | -91.0206 |  | 0 | 0 | 0 | 0 | 0 | 0 | 0 |  | 0 | 0 | 0 | 0
|  |  |  | 51 | 800 | 7.0142e-05 | -0.15188 | 27.8761 | -45.6935 | 5286.342119315-2.80937954305743i | 100000000-198943720.253935i | 149954.576952301-90.2309545134326i | -29.357 | 0.0038897 | -35525.6643310598i | 5900-16578.6433544946i | 2708.04595061348-11610.2644264184i | 49735232.7439469-49999298.9780869i | 2708.68817448713-11608.3544064722i | 0.999984000255996-0.00399993600102398i | 21.5256 | -77.0948 | -6.9487e-05 | -0.22918 | 27.8762 | -45.8454 | -7.8314 | -77.0909 | 20.0447 | -122.9363 |  | 0 | 0 | 0 | 0 | 0 | 0 | 0 |  | 0 | 0 | 0 | 9500 | 4700-19894.3720253935i | 7354.88090930988-3005.33783302555i | 4.0227 | -22.2258 | -0.72761 | 8.0066 | -0.72754 | 7.8547 | 25.5483 | -99.3207 | 24.8208 | -91.466 |  | 0 | 0 | 0 | 0 | 0 | 0 | 0 |  | 0 | 0 | 0 | 0
|  |  |  | 52 | 850 | 7.9184e-05 | -0.16138 | 27.5298 | -46.7283 | 5286.34192685548-2.98496565582506i | 100000000-187241148.474292i | 149950.0241412-93.4352191479035i | -29.3568 | 0.0032351 | -33435.9193704092i | 5900-15603.4290395243i | 2703.63384931835-10963.9799958986i | 46708765.095167-49891560.135971i | 2704.129375424-10962.181440199i | 0.999981937826248-0.00424992323576155i | 21.0544 | -76.3866 | -7.8444e-05 | -0.24351 | 27.5299 | -46.8896 | -8.3024 | -76.3833 | 19.2275 | -123.273 |  | 0 | 0 | 0 | 0 | 0 | 0 | 0 |  | 0 | 0 | 0 | 9500 | 4700-18724.1148474292i | 7179.3288084388-3060.03619112055i | 3.8672 | -23.0851 | -0.66484 | 7.7702 | -0.66476 | 7.6088 | 24.9216 | -99.4717 | 24.2569 | -91.8628 |  | 0 | 0 | 0 | 0 | 0 | 0 | 0 |  | 0 | 0 | 0 | 0
|  |  |  | 53 | 900 | 8.8774e-05 | -0.17087 | 27.1927 | -47.6378 | 5286.34172273177-3.1605517488339i | 100000000-176838862.447942i | 149945.441511668-96.336105976427i | -29.3565 | 0.0024685 | -31578.3682942754i | 5900-14736.5718706618i | 2698.97003112682-10391.4809216318i | 43876965.1639811-49623668.187639i | 2699.34244481183-10389.7813417533i | 0.999979750410054-0.00449990887684524i | 20.6157 | -75.694 | -8.7944e-05 | -0.25783 | 27.1928 | -47.8087 | -8.7408 | -75.6915 | 18.452 | -123.5002 |  | 0 | 0 | 0 | 0 | 0 | 0 | 0 |  | 0 | 0 | 0 | 9500 | 4700-17683.8862447942i | 7008.45630144575-3102.82924923713i | 3.7104 | -23.8802 | -0.60913 | 7.5353 | -0.60904 | 7.3644 | 24.3261 | -99.5742 | 23.7171 | -92.2098 |  | 0 | 0 | 0 | 0 | 0 | 0 | 0 |  | 0 | 0 | 0 | 0
|  |  |  | 54 | 950 | 9.8912e-05 | -0.18036 | 26.8651 | -48.435 | 5286.34150694385-3.33613782092165i | 100000000-167531553.89805i | 149940.851399739-98.9441528965227i | -29.3563 | 0.001594 | -29916.3489103662i | 5900-13960.9628248375i | 2694.05717297845-9881.09697625827i | 41234217.9519307-49225613.912736i | 2694.32522059619-9879.48584840507i | 0.999977438009055-0.00474989283054301i | 20.2062 | -75.0175 | -9.7987e-05 | -0.27215 | 26.8652 | -48.6154 | -9.1501 | -75.0159 | 17.7151 | -123.6313 |  | 0 | 0 | 0 | 0 | 0 | 0 | 0 |  | 0 | 0 | 0 | 9500 | 4700-16753.155389805i | 6842.88167032008-3134.86734269206i | 3.5528 | -24.6135 | -0.55958 | 7.3047 | -0.55948 | 7.1243 | 23.7589 | -99.631 | 23.1995 | -92.5067 |  | 0 | 0 | 0 | 0 | 0 | 0 | 0 |  | 0 | 0 | 0 | 0
|  |  |  | 55 | 1000 | 0.0001096 | -0.18986 | 26.547 | -49.1313 | 5286.34127949174-3.51172387092603i | 100000000-159154976.203148i | 149936.273924285-101.271313669385i | -29.356 | 0.00061585 | -28420.5314648478i | 5900-13262.9146835957i | 2688.89807962617-9423.49107489007i | 38772673.5516293-48723168.4193641i | 2689.07684763343-9421.95944659053i | 0.999975000624984-0.00499987500312492i | 19.8228 | -74.3575 | -0.00010857 | -0.28648 | 26.5471 | -49.3211 | -9.5332 | -74.3569 | 17.0139 | -123.678 |  | 0 | 0 | 0 | 0 | 0 | 0 | 0 |  | 0 | 0 | 0 | 9500 | 4700-15915.4976203148i | 6683.05410062215-3157.26026465522i | 3.395 | -25.2874 | -0.5154 | 7.0801 | -0.51529 | 6.8902 | 23.2178 | -99.6448 | 22.7026 | -92.7546 |  | 0 | 0 | 0 | 0 | 0 | 0 | 0 |  | 0 | 0 | 0 | 0
|  |  |  | 56 | 1500 | 0.00024659 | -0.28479 | 23.8575 | -52.3234 | 5286.33836344082-5.26758290068401i | 100000000-106103317.468765i | 149894.147795756-112.144483592062i | -29.3536 | -0.013742 | -18947.0209765652i | 5900-8841.94312239711i | 2624.46443933865-6585.80943694069i | 21963269.8723097-41399779.7548135i | 2624.17771653961-6584.77618530242i | 0.999943753163884-0.00749957814872913i | 17.0107 | -68.7014 | -0.00024428 | -0.42971 | 23.8577 | -52.6082 | -12.3429 | -68.7151 | 11.5148 | -121.3233 |  | 0 | 0 | 0 | 0 | 0 | 0 | 0 |  | 0 | 0 | 0 | 9500 | 4700-10610.3317468765i | 5421.47696380855-3047.49876417391i | 1.8954 | -29.341 | -0.25621 | 5.2711 | -0.25596 | 4.9863 | 18.9062 | -98.0424 | 18.6502 | -93.0561 |  | 0 | 0 | 0 | 0 | 0 | 0 | 0 |  | 0 | 0 | 0 | 17.6543
|  |  |  | 57 | 2000 | 0.00043839 | -0.37973 | 21.8841 | -51.8917 | 5286.33428097493-7.02343844360313i | 100000000-79577488.101574i | 149862.285020583-109.425982386347i | -29.3519 | -0.033119 | -14210.2657324239i | 5900-6631.45734179783i | 2539.27683336871-5240.28190702435i | 13667654.7594377-34350555.8808091i | 2538.81818193025-5239.48779118847i | 0.999900009999-0.00999900009999i | 15.3013 | -64.7202 | -0.00043427 | -0.57294 | 21.8845 | -52.2715 | -14.0506 | -64.7533 | 7.8339 | -117.0248 |  | 0 | 0 | 0 | 0 | 0 | 0 | 0 |  | 6.5297 | 0 | 0 | 9500 | 4700-7957.7488101574i | 4663.33744264645-2710.48913457134i | 0.65855 | -30.1666 | -0.15038 | 4.1225 | -0.14994 | 3.7427 | 15.9598 | -94.8868 | 15.8099 | -91.1441 |  | 0 | 0 | 0 | 0 | 0 | 0 | 0 |  | 15.6059 | 0 | 0 | 0
|  |  |  | 58 | 2500 | 0.00068498 | -0.47468 | 20.4046 | -50.0207 | 5286.32903209949-8.77928933741576i | 100000000-63661990.4812592i | 149839.991794651-101.711840697408i | -29.3506 | -0.054344 | -11368.2125859391i | 5900-5305.16587343826i | 2437.55040529604-4479.70403995442i | 9199970.31086149-28902553.1288399i | 2437.00568468599-4479.04195755937i | 0.999843774410248-0.0124980471801281i | 14.1492 | -62.166 | -0.00067853 | -0.71616 | 20.4053 | -50.4954 | -15.2014 | -62.2203 | 5.2039 | -112.7157 |  | 0 | 0 | 0 | 0 | 0 | 0 | 0 |  | 0 | 0 | 0 | 9500 | 4700-6366.19904812592i | 4208.0233340652-2372.51949389991i | -0.29908 | -29.4147 | -0.098222 | 3.3647 | -0.097537 | 2.89 | 13.8501 | -91.5806 | 13.7526 | -88.6906 |  | 0 | 0 | 0 | 0 | 0 | 0 | 0 |  | 0 | 0 | 0 | 0
|  |  |  | 59 | 3000 | 0.00098637 | -0.56964 | 19.2714 | -47.5832 | 5286.32261682143-10.5351344198645i | 100000000-53051658.7343827i | 149824.565002489-92.9317785126257i | -29.3498 | -0.075966 | -9473.51048828262i | 5900-4420.97156119855i | 2323.77010370012-4001.03896404833i | 6573660.57800507-24782111.3790914i | 2323.17530473083-4000.4531604433i | 0.999775050613612-0.0149966257592042i | 13.3033 | -60.7144 | -0.00097705 | -0.85937 | 19.2723 | -48.1528 | -16.0464 | -60.7904 | 3.2259 | -108.9433 |  | 0 | 0 | 0 | 0 | 0 | 0 | 3495.2949 |  | 0 | 0 | 0 | 9500 | 4700-5305.16587343826i | 3922.82481710679-2083.65066552619i | -1.0281 | -27.9755 | -0.068981 | 2.8351 | -0.067995 | 2.2655 | 12.2752 | -88.6899 | 12.2072 | -86.4245 |  | 0 | 0 | 0 | 0 | 0 | 0 | 0 |  | 0 | 0 | 0 | 0
|  |  |  | 60 | 3500 | 0.0013426 | -0.66461 | 18.388 | -44.9755 | 5286.31503514924-12.2909725287047i | 100000000-45472850.3437566i | 149813.736835434-84.5723116014178i | -29.3492 | -0.097433 | -8120.15184709939i | 5900-3789.40419531305i | 2202.28112019813-3674.69584334577i | 4915353.53794902-21618849.4927892i | 2201.65592899806-3674.15345708549i | 0.999693843760348-0.0174946422658061i | 12.6342 | -60.0714 | -0.0013298 | -1.0026 | 18.3893 | -45.6401 | -16.7149 | -60.1688 | 1.6744 | -105.8089 |  | 0 | 0 | 0 | 0 | 0 | 0 | 0 |  | 0 | 0 | 0 | 9500 | 4700-4547.28503437566i | 3735.50434029276-1845.97217212044i | -1.5835 | -26.2972 | -0.051028 | 2.4465 | -0.049686 | 1.7819 | 11.0507 | -86.3685 | 11.0011 | -84.5866 |  | 0 | 0 | 0 | 0 | 0 | 0 | 0 |  | 0 | 0 | 0 | 0
|  |  |  | 61 | 4000 | 0.0017535 | -0.75959 | 17.6894 | -42.389 | 5286.30628709297-14.0468025017073i | 100000000-39788744.050787i | 149805.963776522-77.0889429112543i | -29.3487 | -0.11858 | -7105.13286621196i | 5900-3315.72867089892i | 2076.98843322927-3436.6567853877i | 3807177.60857323-19136957.9482765i | 2076.34598176472-3436.13725638588i | 0.999600159936026-0.0199920031987205i | 12.0714 | -60.0026 | -0.0017368 | -1.1458 | 17.6912 | -43.1486 | -17.2773 | -60.1211 | 0.41388 | -103.2698 |  | 4196.1793 | -102.4747 | 0 | 0 | 0 | 0 | 0 |  | 0 | 0 | 0 | 9500 | 4700-3978.8744050787i | 3607.04232714152-1651.22101794005i | -2.0101 | -24.5972 | -0.039243 | 2.1501 | -0.03749 | 1.3906 | 10.0613 | -84.5998 | 10.0239 | -83.2092 |  | 0 | 0 | 0 | 0 | 0 | 0 | 0 |  | 0 | 0 | 0 | 0
|  |  |  | 62 | 4500 | 0.0022193 | -0.85459 | 17.1302 | -39.9169 | 5286.29637266422-15.802623176661i | 100000000-35367772.4895884i | 149800.248682793-70.5417787465997i | -29.3484 | -0.13938 | -6315.67365885508i | 5900-2947.31437413237i | 1951.1804867059-3252.32425232028i | 3032370.10014241-17147645.3657639i | 1950.53066261614-3251.81452490119i | 0.999494006159382-0.0224886151385861i | 11.575 | -60.3324 | -0.0021981 | -1.2889 | 17.1324 | -40.7715 | -17.7734 | -60.4718 | -0.64097 | -101.2433 |  | 0 | 0 | 0 | 0 | 0 | 0 | 0 |  | 0 | 0 | 0 | 9500 | 4700-3536.77724895884i | 3515.60951990842-1490.52507738548i | -2.3415 | -22.9757 | -0.031103 | 1.917 | -0.028883 | 1.0624 | 9.2336 | -83.3081 | 9.2047 | -82.2456 |  | 0 | 0 | 0 | 0 | 0 | 0 | 0 |  | 0 | 0 | 0 | 0
|  |  |  | 63 | 5000 | 0.0027399 | -0.94961 | 16.6775 | -37.6009 | 5286.28529187608-17.558433391375i | 100000000-31830995.2406296i | 149795.949733083-64.8539498261447i | -29.3482 | -0.15986 | -5684.10629296957i | 5900-2652.58293671913i | 1827.46401940553-3101.90296954216i | 2470453.30571766-15522312.6832323i | 1826.81468301935-3101.39493034572i | 0.999375390381012-0.0249843847595253i | 11.122 | -60.9327 | -0.0027135 | -1.4321 | 16.6803 | -38.5505 | -18.2262 | -61.0926 | -1.546 | -99.6431 |  | 0 | 0 | 0 | 0 | 0 | 0 | 0 |  | 0 | 0 | 0 | 9500 | 4700-3183.09952406296i | 3448.44805639924-1356.52761348717i | -2.6021 | -21.4734 | -0.025249 | 1.7291 | -0.022509 | 0.77947 | 8.5199 | -82.4061 | 8.4974 | -81.6266 |  | 0 | 0 | 0 | 0 | 0 | 0 | 0 |  | 0 | 0 | 0 | 0
|  |  |  | 64 | 5500 | 0.0033153 | -1.0447 | 16.3074 | -35.4556 | 5286.27304474324-19.3142319836818i | 100000000-28937268.4005724i | 149792.647966606-59.9121462180126i | -29.348 | -0.18007 | -5167.36935724506i | 5900-2411.43903338103i | 1707.78218455682-2973.64834882456i | 2050488.54690633-14171956.5131156i | 1707.1396536683-2973.13725889602i | 0.999244321481879-0.0274792188407517i | 10.6985 | -61.7113 | -0.0032831 | -1.5752 | 16.3107 | -36.5003 | -18.6495 | -61.8914 | -2.3388 | -98.3917 |  | 0 | 0 | 0 | 0 | 0 | 0 | 0 |  | 0 | 0 | 0 | 9500 | 4700-2893.72684005724i | 3397.77774284128-1243.53269926302i | -2.8096 | -20.1018 | -0.020901 | 1.5744 | -0.017586 | 0.52977 | 7.8889 | -81.8132 | 7.8714 | -81.2834 |  | 0 | 0 | 0 | 0 | 0 | 0 | 0 |  | 0 | 0 | 0 | 0
|  |  |  | 65 | 6000 | 0.0039455 | -1.1397 | 16.002 | -33.481 | 5286.25963128191-21.0700177914394i | 100000000-26525829.3671913i | 149790.064269514-55.6037879675631i | -29.3479 | -0.20004 | -4736.75524414131i | 5900-2210.48578059928i | 1593.48490372698-2860.42919406047i | 1728641.40861098-13033646.4483863i | 1592.85418798636-2859.91263333746i | 0.999100809271656-0.0299730242781497i | 10.2965 | -62.6024 | -0.0039069 | -1.7184 | 16.0059 | -34.6207 | -19.0513 | -62.8024 | -3.0454 | -97.4231 |  | 0 | 0 | 0 | 0 | 0 | 0 | 0 |  | 0 | 0 | 0 | 9500 | 4700-2652.58293671913i | 3358.66704916559-1147.21091507706i | -2.9768 | -18.8585 | -0.017584 | 1.445 | -0.013639 | 0.30528 | 7.3197 | -81.4608 | 7.3061 | -81.1556 |  | 0 | 0 | 0 | 0 | 0 | 0 | 0 |  | 0 | 0 | 0 | 0
|  |  |  | 66 | 6500 | 0.0046304 | -1.2348 | 15.7477 | -31.6695 | 5286.24505150983-22.825789652534i | 100000000-24485380.9543305i | 149788.008556581-51.829168758603i | -29.3478 | -0.21982 | -4372.38945613044i | 5900-2040.44841286087i | 1485.42459524163-2757.84927038525i | 1476701.388355-12061902.4969169i | 1484.80955616394-2757.32638877539i | 0.998944864486886-0.0324657080958238i | 9.911 | -63.5592 | -0.0045848 | -1.8615 | 15.7523 | -32.9043 | -19.4368 | -63.779 | -3.6844 | -96.6833 |  | 0 | 0 | 0 | 0 | 0 | 0 | 0 |  | 0 | 0 | 0 | 9500 | 4700-2448.53809543305i | 3327.88109491863-1064.2724132841i | -3.1131 | -17.7345 | -0.014998 | 1.3351 | -0.010367 | 0.10031 | 6.7979 | -81.2937 | 6.7875 | -81.1934 |  | 0 | 0 | 0 | 0 | 0 | 0 | 0 |  | 0 | 0 | 0 | 0
|  |  |  | 67 | 7000 | 0.0053702 | -1.3299 | 15.5343 | -30.0098 | 5286.22930544632-24.5815464048826i | 100000000-22736425.1718783i | 149786.348541069-48.5039481663546i | -29.3477 | -0.23943 | -4060.07592354969i | 5900-1894.70209765652i | 1384.05768779072-2663.16807620433i | 1275873.66031374-11223168.5559066i | 1383.46118356271-2662.63905187063i | 0.998776498788983-0.0349571774576144i | 9.5389 | -64.5489 | -0.0053169 | -2.0045 | 15.5397 | -31.3397 | -19.8088 | -64.7884 | -4.2692 | -96.1281 |  | 0 | 0 | 0 | 0 | 0 | 0 | 0 |  | 0 | 0 | 0 | 9500 | 4700-2273.64251718783i | 3303.23288821677-992.199519328282i | -3.2255 | -16.7188 | -0.012942 | 1.2407 | -0.0075716 | -0.089229 | 6.3134 | -81.2678 | 6.3058 | -81.357 |  | 0 | 0 | 0 | 0 | 0 | 0 | 0 |  | 0 | 0 | 0 | 0
|  |  |  | 68 | 7500 | 0.0061647 | -1.4251 | 15.3538 | -28.4893 | 5286.21239311223-26.3372868864353i | 100000000-21220663.4937531i | 149784.99025773-45.5581566509188i | -29.3476 | -0.2589 | -3789.40419531305i | 5900-1768.38862447942i | 1289.5396858324-2574.65938060852i | 1113258.43014602-10492211.3342379i | 1288.96371501814-2574.12502903338i | 0.998595724762053-0.037447339678577i | 9.1782 | -65.5487 | -0.006103 | -2.1476 | 15.36 | -29.9143 | -20.1695 | -65.8076 | -4.8095 | -95.7219 |  | 0 | 0 | 0 | 0 | 0 | 0 | 0 |  | 0 | 0 | 0 | 9500 | 4700-2122.06634937531i | 3283.20403528812-929.046022369524i | -3.3189 | -15.7999 | -0.011281 | 1.1587 | -0.005116 | -0.26638 | 5.8592 | -81.3486 | 5.8541 | -81.615 |  | 0 | 0 | 0 | 0 | 0 | 0 | 0 |  | 0 | 0 | 0 | 0
|  |  |  | 69 | 8000 | 0.0070141 | -1.5202 | 15.2 | -27.0953 | 5286.19431452994-28.0930099351785i | 100000000-19894372.0253935i | 149783.865683728-42.9341637079892i | -29.3476 | -0.27825 | -3552.56643310598i | 5900-1657.86433544946i | 1201.80750067285-2491.22155524386i | 979770.607532322-9849726.40786778i | 1201.25334319074-2490.68305142961i | 0.998402555910543-0.0399361022364217i | 8.8277 | -66.5427 | -0.0069432 | -2.2906 | 15.2071 | -28.6155 | -20.5199 | -66.8209 | -5.3128 | -95.4364 |  | 0 | 0 | 0 | 0 | 0 | 0 | 0 |  | 0 | 0 | 0 | 9500 | 4700-1989.43720253935i | 3266.71528772915-873.290739479675i | -3.3974 | -14.9669 | -0.0099197 | 1.0868 | -0.0029057 | -0.43342 | 5.4303 | -81.5096 | 5.4274 | -81.943 |  | 0 | 0 | 0 | 0 | 0 | 0 | 0 |  | 0 | 0 | 0 | 0
|  |  |  | 70 | 8500 | 0.0079182 | -1.6154 | 15.0682 | -25.8156 | 5286.17506972338-29.848714389137i | 100000000-18724114.8474292i | 149782.924710623-40.5845496637599i | -29.3475 | -0.2975 | -3343.59193704092i | 5900-1560.34290395243i | 1120.64689618475-2412.13780845593i | 868865.747191007-9280713.71352758i | 1120.11524621991-2411.59649428468i | 0.998197006656726-0.0424233727829109i | 8.4866 | -67.5201 | -0.0078374 | -2.4336 | 15.0761 | -27.431 | -20.8609 | -67.8176 | -5.7848 | -95.2487 |  | 0 | 0 | 0 | 0 | 0 | 0 | 0 |  | 0 | 0 | 0 | 9500 | 4700-1872.41148474292i | 3252.98338756631-823.731383838071i | -3.4638 | -14.2099 | -0.0087908 | 1.0233 | -0.00087257 | -0.59213 | 5.0228 | -81.7301 | 5.0219 | -82.3222 |  | 0 | 0 | 0 | 0 | 0 | 0 | 0 |  | 0 | 0 | 0 | 0
|  |  |  | 71 | 9000 | 0.0088771 | -1.7107 | 14.9544 | -24.639 | 5286.15465871802-31.6043990863763i | 100000000-17683886.2447942i | 149782.129832929-38.4702071953546i | -29.3475 | -0.31666 | -3157.83682942754i | 5900-1473.65718706618i | 1045.74541010371-2336.92774304261i | 775734.889673732-8773353.08467157i | 1045.2364963788-2336.38499801251i | 0.997979092338016-0.0449090591552107i | 8.1544 | -68.4741 | -0.0087856 | -2.5766 | 14.9633 | -26.3496 | -21.1931 | -68.7908 | -6.2298 | -95.1404 |  | 0 | 0 | 0 | 0 | 0 | 0 | 0 |  | 0 | 0 | 0 | 9500 | 4700-1768.38862447942i | 3241.42924028159-779.407418097574i | -3.5206 | -13.5202 | -0.0078439 | 0.96679 | 0.0010332 | -0.74389 | 4.6339 | -81.9943 | 4.6349 | -82.7382 |  | 0 | 0 | 0 | 0 | 0 | 0 | 0 |  | 0 | 0 | 0 | 0
|  |  |  | 72 | 9500 | 0.0098908 | -1.806 | 14.8557 | -23.555 | 5286.13308154089-33.3600628650058i | 100000000-16753155.389805i | 149781.452565868-36.5587531108288i | -29.3475 | -0.33575 | -2991.63489103662i | 5900-1396.09628248375i | 976.732408076591-2265.25535966285i | 696781.42878188-8318211.25715695i | 976.246098862119-2264.7125179321i | 0.997748829204108-0.0473930693871951i | 7.8307 | -69.4002 | -0.0097877 | -2.7195 | 14.8656 | -25.361 | -21.5168 | -69.7359 | -6.6513 | -95.0969 |  | 0 | 0 | 0 | 0 | 0 | 0 | 0 |  | 0 | 0 | 0 | 9500 | 4700-1675.3155389805i | 3231.61752252128-739.543561182615i | -3.5693 | -12.89 | -0.0070421 | 0.91618 | 0.0028487 | -0.88978 | 4.2613 | -82.2901 | 4.2642 | -83.1799 |  | 0 | 0 | 0 | 0 | 0 | 0 | 0 |  | 0 | 0 | 0 | 0
|  |  |  | 73 | 10000 | 0.010959 | -1.9013 | 14.7695 | -22.5545 | 5286.11033822055-35.1157045631809i | 100000000-15915497.6203148i | 149780.870985182-34.8232382813273i | -29.3475 | -0.35477 | -2842.05314648478i | 5900-1326.29146835957i | 913.208421800934-2196.87223000267i | 629272.743397855-7907672.86590701i | 912.744313899174-2196.33053053163i | 0.997506234413965-0.0498753117206983i | 7.515 | -70.2958 | -0.010844 | -2.8624 | 14.7804 | -24.4558 | -21.8325 | -70.6505 | -7.052 | -95.1064 |  | 0 | 0 | 0 | 0 | 0 | 0 | 0 |  | 0 | 0 | 0 | 9500 | 4700-1591.54976203148i | 3223.21605869623-703.508027331343i | -3.6115 | -12.3124 | -0.0063571 | 0.87059 | 0.0046022 | -1.0307 | 3.9035 | -82.6082 | 3.9081 | -83.6389 |  | 0 | 0 | 0 | 0 | 0 | 0 | 0 |  | 0 | 0 | 0 | 0
|  |  |  | 74 | 15000 | 0.024657 | -2.8571 | 14.296 | -15.6941 | 5285.81877452759-52.6706515522647i | 100000000-10610331.7468765i | 149777.830671062-23.5375964455635i | -29.3475 | -0.54275 | -1894.70209765652i | 5900-884.194312239711i | 497.983977607323-1660.15194722282i | 280657.943700094-5290276.503988i | 497.697518184772-1659.6627773066i | 0.994406463642014-0.074580484773151i | 4.75 | -77.5963 | -0.024361 | -4.2892 | 14.3206 | -18.5512 | -24.5975 | -78.139 | -10.2769 | -96.6902 |  | 0 | 0 | 0 | 0 | 0 | 0 | 0 |  | 0 | 0 | 0 | 9500 | 4700-1061.03317468765i | 3179.65379581291-472.260351982655i | -3.837 | -8.4481 | -0.0028291 | 0.58115 | 0.021828 | -2.2759 | 0.91297 | -86.0444 | 0.9348 | -88.3204 |  | 17065.9428 | -90.0295 | 0 | 0 | 0 | 0 | 0 |  | 0 | 0 | 0 | 0
|  |  |  | 75 | 20000 | 0.043832 | -3.8191 | 14.1168 | -11.96 | 5285.41063938762-70.2221129081868i | 100000000-7957748.8101574i | 149776.746532411-17.7393411490093i | -29.3478 | -0.72869 | -1421.02657324239i | 5900-663.145734179783i | 304.286565478589-1313.53748285407i | 158064.176936366-3972585.22999898i | 304.102074366027-1313.11925177266i | 0.99009900990099-0.099009900990099i | 2.5498 | -82.6715 | -0.043214 | -5.7106 | 14.1607 | -15.7791 | -26.798 | -83.4002 | -12.6373 | -99.1793 |  | 0 | 0 | 0 | 0 | 0 | 0 | 0 |  | 0 | 0 | 0 | 9500 | 4700-795.77488101574i | 3164.2638042336-355.057726572755i | -3.9196 | -6.4023 | -0.0015921 | 0.43606 | 0.042239 | -3.3831 | -1.3698 | -89.0738 | -1.3276 | -92.4568 |  | 0 | 0 | 0 | 0 | 0 | 0 | 0 |  | 0 | 0 | 0 | 0
|  |  |  | 76 | 25000 | 0.068479 | -4.7895 | 14.0313 | -9.6408 | 5284.88598680938-87.7689279492816i | 100000000-6366199.04812592i | 149776.24114091-14.2235989590334i | -29.3482 | -0.91377 | -1136.82125859391i | 5900-530.516587343826i | 202.844800318565-1079.49739208157i | 101218.669803914-3179877.63306617i | 202.718520853462-1079.13996002119i | 0.984615384615385-0.123076923076923i | 0.74483 | -86.4859 | -0.067334 | -7.125 | 14.0998 | -14.4303 | -28.6033 | -87.3997 | -14.5036 | -101.83 |  | 0 | 0 | 0 | 0 | 0 | 0 | 0 |  | 0 | 0 | 0 | 9500 | 4700-636.619904812592i | 3157.11503431536-284.366677682491i | -3.9585 | -5.1468 | -0.0010192 | 0.34892 | 0.06746 | -4.4406 | -3.2137 | -91.6327 | -3.1462 | -96.0733 |  | 0 | 0 | 0 | 0 | 0 | 0 | 0 |  | 0 | 0 | 0 | 0
|  |  |  | 77 | 30000 | 0.098595 | -5.7704 | 13.9841 | -8.0676 | 5284.24488620201-105.30993701836i | 100000000-5305165.87343827i | 149775.965647005-11.8675926508974i | -29.3486 | -1.0984 | -947.351048828262i | 5900-442.097156119855i | 144.12125855755-913.410536286288i | 70312.4891146084-2650717.83963049i | 144.030183890011-913.101306002876i | 0.97799511002445-0.146699266503667i | -0.77952 | -89.567 | -0.096633 | -8.5308 | 14.0827 | -13.838 | -30.1281 | -90.6654 | -16.0455 | -104.5033 |  | 0 | 0 | 0 | 0 | 0 | 0 | 0 |  | 0 | 0 | 0 | 9500 | 4700-530.516587343826i | 3153.22498600779-237.117564863536i | -3.9798 | -4.3005 | -0.00070784 | 0.2908 | 0.097887 | -5.4796 | -4.7593 | -93.8674 | -4.6614 | -99.347 |  | 0 | 0 | 0 | 0 | 0 | 0 | 0 |  | 0 | 0 | 0 | 0
|  |  |  | 78 | 35000 | 0.13417 | -6.764 | 13.9553 | -6.9326 | 5283.48742235214-122.84398173794i | 100000000-4547285.03437566i | 149775.799204784-10.1797795384862i | -29.3492 | -1.2828 | -812.015184709939i | 5900-378.940419531305i | 107.381991828087-790.339390648541i | 51667.7935505759-2272467.77626597i | 107.313503462926-790.068127366504i | 0.970285021224985-0.169799878714372i | -2.0983 | -92.1912 | -0.13101 | -9.9262 | 14.0895 | -13.6966 | -31.4475 | -93.474 | -17.358 | -107.1706 |  | 0 | 0 | 0 | 0 | 0 | 0 | 0 |  | 0 | 0 | 0 | 9500 | 4700-454.728503437566i | 3150.877102805-203.318813604413i | -3.9927 | -3.692 | -0.00052008 | 0.24927 | 0.13365 | -6.5147 | -6.091 | -95.8833 | -5.9574 | -102.398 |  | 0 | 0 | 0 | 0 | 0 | 0 | 0 |  | 0 | 0 | 0 | 0
|  |  |  | 79 | 40000 | 0.1752 | -7.7727 | 13.9366 | -6.0761 | 5282.61369539591-140.369905264884i | 100000000-3978874.4050787i | 149775.691044971-8.91160419366344i | -29.3499 | -1.4669 | -710.513286621196i | 5900-331.572867089892i | 82.9757230214742-695.857718476308i | 39562.9453670662-1988650.1225858i | 82.9224775337965-695.616712655848i | 0.961538461538461-0.192307692307692i | -3.2617 | -94.512 | -0.17033 | -11.3099 | 14.1118 | -13.8488 | -32.6115 | -95.9789 | -18.4997 | -109.8277 |  | 0 | 0 | 0 | 0 | 0 | 0 | 0 |  | 0 | 0 | 0 | 9500 | 4700-397.88744050787i | 3149.35230646928-177.94668706663i | -4.0011 | -3.2339 | -0.00039821 | 0.21813 | 0.1748 | -7.5546 | -7.2628 | -97.7459 | -7.088 | -105.3005 |  | 0 | 0 | 0 | 0 | 0 | 0 | 0 |  | 0 | 0 | 0 | 0
|  |  |  | 80 | 45000 | 0.22166 | -8.7988 | 13.9237 | -5.4071 | 5281.6238207858-157.886552544329i | 100000000-3536777.24895884i | 149775.616830639-7.92404681423256i | -29.3506 | -1.651 | -631.567365885508i | 5900-294.731437413237i | 65.9799917998313-621.208520555704i | 31262.2069597513-1767835.78716778i | 65.9374733916537-620.992016172354i | 0.951814396192742-0.214158239143367i | -4.3041 | -96.6194 | -0.21448 | -12.6804 | 14.1453 | -14.2059 | -33.6547 | -98.2704 | -19.5093 | -112.4763 |  | 0 | 0 | 0 | 0 | 0 | 0 | 0 |  | 0 | 0 | 0 | 9500 | 4700-353.677724895884i | 3148.3064878647-158.20088102873i | -4.0069 | -2.8767 | -0.00031464 | 0.19389 | 0.22134 | -8.6049 | -8.311 | -99.4961 | -8.0896 | -108.101 |  | 0 | 0 | 0 | 0 | 0 | 0 | 0 |  | 0 | 0 | 0 | 0
|  |  |  | 81 | 50000 | 0.27353 | -9.8447 | 13.9144 | -4.8704 | 5280.51792925261-175.392770562783i | 100000000-3183099.52406296i | 149775.56371543-7.13333031050494i | -29.3515 | -1.8349 | -568.410629296957i | 5900-265.258293671913i | 53.6891871198964-560.824356957751i | 25323.8918308187-1591146.71969131i | 53.6544837135897-560.628013024961i | 0.941176470588235-0.235294117647059i | -5.2502 | -98.5695 | -0.26329 | -14.0362 | 14.188 | -14.7151 | -34.6017 | -100.4044 | -20.4137 | -115.1195 |  | 0 | 0 | 0 | 0 | 0 | 0 | 0 |  | 0 | 0 | 0 | 9500 | 4700-318.309952406296i | 3147.55820863484-142.397566498113i | -4.011 | -2.5903 | -0.00025486 | 0.17451 | 0.27327 | -9.6702 | -9.2612 | -101.1598 | -8.988 | -110.83 |  | 0 | 0 | 0 | 0 | 0 | 0 | 0 |  | 0 | 0 | 0 | 0
|  |  |  | 82 | 55000 | 0.33078 | -10.9132 | 13.9076 | -4.4303 | 5279.29616676227-192.88740860029i | 100000000-2893726.84005724i | 149775.524399994-6.48598171419047i | -29.3524 | -2.0188 | -516.736935724506i | 5900-241.143903338103i | 44.52248445515-511.017827609927i | 20929.7560982361-1446560.59504373i | 44.4936410304026-510.838318913724i | 0.929692039511912-0.255665310865776i | -6.1181 | -100.3984 | -0.31661 | -15.3763 | 14.2384 | -15.3434 | -35.4705 | -102.4172 | -21.2322 | -117.7606 |  | 0 | 0 | 0 | 0 | 0 | 0 | 0 |  | 0 | 0 | 0 | 9500 | 4700-289.372684005724i | 3147.00445313846-129.463617807869i | -4.0141 | -2.3557 | -0.00021064 | 0.15865 | 0.33057 | -10.7545 | -10.1322 | -102.7542 | -9.8017 | -113.5087 |  | 0 | 0 | 0 | 0 | 0 | 0 | 0 |  | 0 | 0 | 0 | 0
|  |  |  | 83 | 60000 | 0.39339 | -12.0067 | 13.9023 | -4.0629 | 5277.95869446783-210.369318481529i | 100000000-2652582.93671913i | 149775.494488157-5.94627548591655i | -29.3534 | -2.2026 | -473.675524414131i | 5900-221.048578059928i | 37.5085033344558-469.258903852406i | 17587.3968810404-1326058.20821523i | 37.484161846971-469.093640747895i | 0.91743119266055-0.275229357798165i | -6.9214 | -102.1306 | -0.37426 | -16.6992 | 14.2957 | -16.0696 | -36.2749 | -104.3332 | -21.9791 | -120.4028 |  | 0 | 0 | 0 | 0 | 0 | 0 | 0 |  | 0 | 0 | 0 | 9500 | 4700-265.258293671913i | 3146.58321202591-118.68285184257i | -4.0164 | -2.1601 | -0.00017699 | 0.14543 | 0.39321 | -11.8613 | -10.9379 | -104.2907 | -10.5447 | -116.1519 |  | 0 | 0 | 0 | 0 | 0 | 0 | 0 |  | 0 | 0 | 0 | 0
|  |  |  | 84 | 65000 | 0.46128 | -13.1281 | 13.8983 | -3.7518 | 5276.50568865633-227.837354825745i | 100000000-2448538.09543305i | 149775.471204197-5.48943894202511i | -29.3545 | -2.3863 | -437.238945613044i | 5900-204.044841286087i | 32.0246938221654-433.758112235321i | 14986.1008431692-1224085.57752244i | 32.0038830707515-433.605045597711i | 0.904465799886942-0.293951384963256i | -7.6706 | -103.7829 | -0.43608 | -18.0042 | 14.3596 | -16.8799 | -37.0251 | -106.1692 | -22.6656 | -123.0491 |  | 0 | 0 | 0 | 0 | 0 | 0 | 0 |  | 0 | 0 | 0 | 9500 | 4700-244.853809543305i | 3146.25534873356-109.559055121689i | -4.0183 | -1.9944 | -0.00015081 | 0.13424 | 0.46113 | -12.9939 | -11.6889 | -105.7773 | -11.2277 | -118.7712 |  | 0 | 0 | 0 | 0 | 0 | 0 | 0 |  | 0 | 0 | 0 | 0
|  |  |  | 85 | 70000 | 0.53441 | -14.2805 | 13.895 | -3.4848 | 5274.93734069088-245.290375295388i | 100000000-2273642.51718783i | 149775.452725652-5.09775566726123i | -29.3557 | -2.5699 | -406.007592354969i | 5900-189.470209765652i | 27.6576143313721-403.216152457691i | 12921.9557547104-1136674.35905386i | 27.6396221802934-403.073636839666i | 0.89086859688196-0.311804008908686i | -8.3738 | -105.3673 | -0.50186 | -19.2901 | 14.4294 | -17.7653 | -37.7295 | -107.9372 | -23.3001 | -125.7024 |  | 0 | 0 | 0 | 0 | 0 | 0 | 0 |  | 0 | 0 | 0 | 9500 | 4700-227.364251718783i | 3145.99517516972-101.737574113738i | -4.0197 | -1.8522 | -0.00013004 | 0.12466 | 0.53428 | -14.1558 | -12.3935 | -107.2195 | -11.8592 | -121.3754 |  | 0 | 0 | 0 | 0 | 0 | 0 | 0 |  | 0 | 0 | 0 | 0
|  |  |  | 86 | 75000 | 0.61268 | -15.4669 | 13.8924 | -3.2532 | 5273.25385694777-262.72724084336i | 100000000-2122066.34937531i | 149775.437815887-4.75822121066688i | -29.357 | -2.7534 | -378.940419531305i | 5900-176.838862447942i | 24.1242092346727-376.667921957277i | 11256.6467142736-1060913.73793165i | 24.108502070112-376.534618260093i | 0.876712328767123-0.328767123287671i | -9.0376 | -106.8926 | -0.57143 | -20.556 | 14.5051 | -18.72 | -38.3946 | -109.646 | -23.8895 | -128.366 |  | 0 | 0 | 0 | 0 | 0 | 0 | 0 |  | 0 | 0 | 0 | 9500 | 4700-212.206634937531i | 3145.78526488564-94.9582060992317i | -4.0209 | -1.729 | -0.00011328 | 0.11635 | 0.61257 | -15.3505 | -13.0584 | -108.6216 | -12.4459 | -123.9721 |  | 0 | 0 | 0 | 0 | 0 | 0 | 0 |  | 0 | 0 | 0 | 0
|  |  |  | 87 | 80000 | 0.696 | -16.6905 | 13.8903 | -3.0504 | 5271.45545874876-280.146815958748i | 100000000-1989437.20253935i | 149775.425611864-4.46107481272545i | -29.3584 | -2.9369 | -355.256643310598i | 5900-165.786433544946i | 21.2255253330718-353.38216652629i | 9893.67201280648-994620.187073815i | 21.2116956689338-353.256971690722i | 0.862068965517241-0.344827586206897i | -9.6671 | -108.3652 | -0.64458 | -21.8014 | 14.5863 | -19.7409 | -39.0256 | -111.3021 | -24.4393 | -131.043 |  | 0 | 0 | 0 | 0 | 0 | 0 | 0 |  | 0 | 0 | 0 | 9500 | 4700-198.943720253935i | 3145.61345837881-89.0257252480037i | -4.0218 | -1.6211 | -9.9562e-05 | 0.10907 | 0.6959 | -16.5814 | -13.689 | -109.9863 | -12.993 | -126.5677 |  | 0 | 0 | 0 | 0 | 0 | 0 | 0 |  | 0 | 0 | 0 | 0
|  |  |  | 88 | 85000 | 0.78424 | -17.9548 | 13.8885 | -2.8714 | 5269.5423822886-297.547968910942i | 100000000-1872411.48474292i | 149775.415496463-4.19884776552949i | -29.3599 | -3.1203 | -334.359193704092i | 5900-156.034290395243i | 18.8184785736687-332.795048064568i | 8764.04376854-936123.692890434i | 18.8062100111989-332.677043476637i | 0.847008999470619-0.359978824775013i | -10.2668 | -109.79 | -0.72112 | -23.0255 | 14.6728 | -20.8263 | -39.6267 | -112.9103 | -24.9539 | -133.7366 |  | 0 | 0 | 0 | 0 | 0 | 0 | 0 |  | 0 | 0 | 0 | 9500 | 4700-187.241148474292i | 3145.47106230871-83.7907955145377i | -4.0226 | -1.5259 | -8.8194e-05 | 0.10266 | 0.78415 | -17.8522 | -14.2894 | -111.3159 | -13.5053 | -129.1681 |  | 0 | 0 | 0 | 0 | 0 | 0 | 0 |  | 0 | 0 | 0 | 0
|  |  |  | 89 | 90000 | 0.87723 | -19.2635 | 13.887 | -2.7123 | 5267.51487855774-314.929571992011i | 100000000-1768388.62447942i | 149775.407018957-3.96572813594329i | -29.3614 | -3.3036 | -315.783682942754i | 5900-147.365718706618i | 16.7980684738887-314.465036271136i | 7817.38465516514-884125.191369224i | 16.7871116858046-314.353449323742i | 0.831600831600832-0.374220374220374i | -10.8401 | -111.171 | -0.80085 | -24.2278 | 14.7643 | -21.9758 | -40.2016 | -114.4746 | -25.4373 | -136.4504 |  | 0 | 0 | 0 | 0 | 0 | 0 | 0 |  | 0 | 0 | 0 | 9500 | 4700-176.838862447942i | 3145.35172810185-79.1372374407923i | -4.0233 | -1.4413 | -7.8667e-05 | 0.096956 | 0.87715 | -19.1666 | -14.8634 | -112.6122 | -13.9862 | -131.7788 |  | 0 | 0 | 0 | 0 | 0 | 0 | 0 |  | 0 | 0 | 0 | 0
|  |  |  | 90 | 95000 | 0.97478 | -20.6204 | 13.8858 | -2.5698 | 5265.37321326033-332.290501757251i | 100000000-1675315.5389805i | 149775.399843944-3.75712562654894i | -29.3631 | -3.4869 | -299.163489103662i | 5900-139.609628248375i | 15.0858524491503-298.041579526201i | 7016.21308087257-837598.997636256i | 15.0760083569746-297.935754570644i | 0.815910249872514-0.387557368689444i | -11.39 | -112.511 | -0.88358 | -25.4077 | 14.8606 | -23.1902 | -40.7531 | -115.9978 | -25.8926 | -139.1881 |  | 0 | 0 | 0 | 0 | 0 | 0 | 0 |  | 0 | 0 | 0 | 9500 | 4700-167.53155389805i | 3145.2507320656-74.9733112316578i | -4.0238 | -1.3655 | -7.0605e-05 | 0.091853 | 0.97471 | -20.5286 | -15.4138 | -113.8765 | -14.4391 | -134.405 |  | 0 | 0 | 0 | 0 | 0 | 0 | 0 |  | 0 | 0 | 0 | 0
|  |  |  | 91 | 100000 | 1.0767 | -22.0295 | 13.8847 | -2.4415 | 5263.11766672759-349.62963926379i | 100000000-1591549.76203148i | 149775.393717671-3.56936670186575i | -29.3648 | -3.6701 | -284.205314648479i | 5900-132.629146835957i | 13.6222870895488-283.242901308961i | 6332.1756226836-795724.491152713i | 13.6133948476812-283.14227740874i | 0.8-0.4i | -11.919 | -113.8124 | -0.9691 | -26.5651 | 14.9614 | -24.4711 | -41.2838 | -117.4825 | -26.3225 | -141.9536 |  | 0 | 0 | 0 | 0 | 0 | 0 | 0 |  | 0 | 0 | 0 | 9500 | 4700-159.154976203148i | 3145.16450074706-71.2256121590511i | -4.0243 | -1.2973 | -6.3721e-05 | 0.087261 | 1.0766 | -21.9423 | -15.9433 | -115.1097 | -14.8667 | -137.052 |  | 0 | 0 | 0 | 0 | 0 | 0 | 0 |  | 0 | 0 | 0 | 0
|  |  |  | 92 | 150000 | 2.2316 | -39.989 | 13.8792 | -1.6285 | 5234.37066848328-521.579958252953i | 100000000-1061033.17468765i | 149775.362208339-2.37991162497273i | -29.387 | -5.4968 | -189.470209765652i | 5900-88.4194312239711i | 6.07110140013909-189.184261259128i | 2814.39928380681-530501.656488792i | 6.06713104187344-189.11686792582i | 0.64-0.48i | -16.3991 | -125.0324 | -1.9382 | -36.8699 | 16.1108 | -41.6175 | -45.7862 | -130.5292 | -29.6754 | -172.1467 |  | 0 | 0 | 160493.1953 | -30.2947 | 156260.0714 | -30.0449 | 0 |  | 0 | 0 | 0 | 9500 | 4700-106.103317468765i | 3144.72102352719-47.4870551298074i | -4.0268 | -0.86513 | -2.8321e-05 | 0.058175 | 2.2316 | -39.9308 | -20.4259 | -125.8976 | -18.1943 | -165.8284 |  | 0 | 0 | 169786.8128 | -19.3496 | 159237.4866 | -18.7337 | 0 |  | 0 | 0 | 0 | 0
|  |  |  | 93 | 200000 | 2.8803 | -67.4126 | 13.8772 | -1.2216 | 5194.64843869399-690.162437828236i | 100000000-795774.88101574i | 149775.351177985-1.78502136404952i | -29.4179 | -7.3122 | -142.102657324239i | 5900-66.3145734179783i | 3.41830483613932-141.981905861903i | 1583.11909008173-397881.141475842i | 3.41606789774649-141.931278839032i | 0.5-0.5i | -19.9662 | -133.6213 | -3.0103 | -45 | 16.7575 | -68.6342 | -49.3841 | -140.9335 | -32.6266 | -209.5677 |  | 0 | 0 | 0 | 0 | 0 | 0 | 0 |  | 0 | 0 | 0 | 9500 | 4700-79.577488101574i | 3144.56579187676-35.6161612730467i | -4.0276 | -0.64892 | -1.593e-05 | 0.043631 | 2.8803 | -67.369 | -23.9939 | -134.2702 | -21.1136 | -201.6392 |  | 0 | 0 | 0 | 0 | 0 | 0 | 0 |  | 0 | 0 | 0 | 0
|  |  |  | 94 | 250000 | 1.5268 | -99.0357 | 13.8763 | -0.97734 | 5144.4543088805-854.36703970808i | 100000000-636619.904812592i | 149775.346072139-1.42804954738249i | -29.4573 | -9.1129 | -113.682125859391i | 5900-53.0516587343827i | 2.18869709127407-113.6202733595i | 1013.2019921222-318306.727283517i | 2.1872643786464-113.579741304983i | 0.390243902439024-0.487804878048781i | -22.979 | -140.237 | -4.0866 | -51.3402 | 15.4032 | -100.0131 | -52.4363 | -149.3498 | -37.0332 | -249.3629 |  | 0 | 0 | 0 | 0 | 0 | 0 | 0 |  | 0 | 0 | 0 | 9500 | 4700-63.6619904812592i | 3144.49393923124-28.4932511510032i | -4.028 | -0.51916 | -1.0196e-05 | 0.034905 | 1.5268 | -99.0008 | -27.007 | -140.7561 | -25.4802 | -239.757 |  | 0 | 0 | 0 | 0 | 0 | 0 | 0 |  | 0 | 0 | 0 | 0
|  |  |  | 95 | 300000 | -1.4135 | -122.3523 | 13.8759 | -0.81448 | 5084.40786037398-1013.27376585017i | 100000000-530516.587343827i | 149775.343298497-1.19005598208211i | -29.505 | -10.8955 | -94.7351048828262i | 5900-44.2097156119855i | 1.52029922977418-94.6993018822196i | 703.614672846435-265256.427275638i | 1.51930388564772-94.6655113781626i | 0.307692307692308-0.461538461538462i | -25.5939 | -145.3905 | -5.1188 | -56.3099 | 12.4623 | -123.1668 | -55.0989 | -156.286 | -42.6366 | -279.4528 |  | 0 | 0 | 0 | 0 | 0 | 0 | 0 |  | 0 | 0 | 0 | 9500 | 4700-53.0516587343827i | 3144.45490748355-23.7445217830397i | -4.0282 | -0.43265 | -7.0802e-06 | 0.029088 | -1.4136 | -122.3232 | -29.6221 | -145.8231 | -31.0357 | -268.1464 |  | 0 | 0 | 0 | 0 | 0 | 0 | 0 |  | 0 | 0 | 0 | 0
|  |  |  | 96 | 350000 | -4.5164 | -136.408 | 13.8756 | -0.69815 | 5015.22647917051-1166.0676760816i | 100000000-454728.503437566i | 149775.341626044-1.0200555783679i | -29.5607 | -12.657 | -81.2015184709939i | 5900-37.8940419531305i | 1.11711881686141-81.178968658866i | 516.942357288599-227363.076376661i | 1.1163873642018-81.1499982374148i | 0.246153846153846-0.430769230769231i | -27.9013 | -149.467 | -6.0879 | -60.2551 | 9.3592 | -137.1062 | -57.462 | -162.124 | -48.1028 | -299.2302 |  | 0 | 0 | 0 | 0 | 0 | 0 | 0 |  | 0 | 0 | 0 | 9500 | 4700-45.4728503437566i | 3144.43137233907-20.3525226095141i | -4.0284 | -0.37085 | -5.2018e-06 | 0.024932 | -4.5164 | -136.3831 | -31.9297 | -149.8378 | -36.4461 | -286.2209 |  | 0 | 0 | 0 | 0 | 0 | 0 | 0 |  | 0 | 0 | 0 | 0
|  |  |  | 97 | 400000 | -7.2886 | -145.0615 | 13.8754 | -0.61089 | 4937.70502765206-1312.04972940108i | 100000000-397887.44050787i | 149775.340540545-0.892552943667718i | -29.624 | -14.3946 | -71.0513286621196i | 5900-33.1572867089892i | 0.855375748338631-71.036220607483i | 395.784471825078-198942.932865583i | 0.854815640706642-71.0108674367753i | 0.2-0.4i | -29.9626 | -152.7453 | -6.9897 | -63.435 | 6.5867 | -145.6724 | -59.5866 | -167.1399 | -52.9999 | -312.8123 |  | 0 | 0 | 0 | 0 | 0 | 0 | 0 |  | 0 | 0 | 0 | 9500 | 4700-39.788744050787i | 3144.41609703182-17.8085000851059i | -4.0285 | -0.32449 | -3.9826e-06 | 0.021816 | -7.2886 | -145.0397 | -33.991 | -153.0698 | -41.2797 | -298.1095 |  | 0 | 0 | 0 | 0 | 0 | 0 | 0 |  | 0 | 0 | 0 | 0
|  |  |  | 98 | 450000 | -9.7013 | -150.789 | 13.8752 | -0.54302 | 4852.69464468726-1450.64331349143i | 100000000-353677.724895884i | 149775.339796325-0.793383022571964i | -29.6948 | -16.1055 | -63.1567365885508i | 5900-29.4731437413237i | 0.675896682812309-63.14612502434i | 312.718854784942-176838.309439477i | 0.675454080308628-63.1235864026771i | 0.164948453608247-0.371134020618557i | -31.8222 | -155.4245 | -7.8265 | -66.0375 | 4.174 | -151.332 | -61.517 | -171.53 | -57.343 | -322.862 |  | 0 | 0 | 0 | 0 | 0 | 0 | 0 |  | 0 | 0 | 0 | 9500 | 4700-35.3677724895884i | 3144.40562428903-15.8298039377643i | -4.0285 | -0.28844 | -3.1468e-06 | 0.019392 | -9.7013 | -150.7696 | -35.8507 | -155.7129 | -45.552 | -306.4825 |  | 0 | 0 | 0 | 0 | 0 | 0 | 0 |  | 0 | 0 | 0 | 0
|  |  |  | 99 | 500000 | -11.8139 | -154.8381 | 13.8751 | -0.48872 | 4761.08163763904-1581.39657982242i | 100000000-318309.952406296i | 149775.339263985-0.714046412267185i | -29.7725 | -17.7874 | -56.8410629296957i | 5900-26.5258293671913i | 0.547501947906482-56.8333267371664i | 253.302422879446-159154.573059737i | 0.547143411874988-56.8130403873547i | 0.137931034482759-0.344827586206897i | -33.514 | -157.6468 | -8.6034 | -68.1986 | 2.0612 | -155.3269 | -63.2865 | -175.4342 | -61.2253 | -330.7611 |  | 0 | 0 | 0 | 0 | 0 | 0 | 0 |  | 0 | 0 | 0 | 9500 | 4700-31.8309952406296i | 3144.39813317654-14.2468403362108i | -4.0286 | -0.2596 | -2.5489e-06 | 0.017453 | -11.8139 | -154.8207 | -37.5426 | -157.9064 | -49.3565 | -312.7271 |  | 0 | 0 | 0 | 0 | 0 | 0 | 0 |  | 0 | 0 | 0 | 0
|  |  |  | 100 | 550000 | -13.6866 | -157.8528 | 13.8751 | -0.44429 | 4663.76731976182-1703.98091754583i | 100000000-289372.684005724i | 149775.338870112-0.649134240114367i | -29.8568 | -19.4382 | -51.6736935724506i | 5900-24.1143903338103i | 0.452496625062572-51.6678810551307i | 209.340937384493-144686.039115117i | 0.4522002971673-51.6494378491233i | 0.116788321167883-0.321167883211679i | -35.0644 | -159.5153 | -9.326 | -70.0169 | 0.18845 | -158.2971 | -64.9211 | -178.9535 | -64.7327 | -337.2506 |  | 0 | 0 | 0 | 0 | 0 | 0 | 0 |  | 0 | 0 | 0 | 9500 | 4700-28.9372684005724i | 3144.39259058913-12.9516843278021i | -4.0286 | -0.236 | -2.1065e-06 | 0.015866 | -13.6866 | -157.8369 | -39.093 | -159.7513 | -52.7796 | -317.5882 |  | 0 | 0 | 0 | 0 | 0 | 0 | 0 |  | 0 | 0 | 0 | 0
|  |  |  | 101 | 600000 | -15.3668 | -160.1885 | 13.875 | -0.40727 | 4561.64949206824-1818.18606463112i | 100000000-265258.293671913i | 149775.338570539-0.595040513557666i | -29.9472 | -21.0561 | -47.3675524414131i | 5900-22.1048578059928i | 0.380232877947337-47.3630752050594i | 175.904596479524-132628.913535191i | 0.3799838692562-47.3461681869428i | 0.1-0.3i | -36.494 | -161.1053 | -10 | -71.5651 | -1.4918 | -160.5957 | -66.4413 | -182.1614 | -67.933 | -342.7571 |  | 0 | 0 | 0 | 0 | 0 | 0 | 0 |  | 0 | 0 | 0 | 9500 | 4700-26.5258293671913i | 3144.38837499038-11.8723851752917i | -4.0286 | -0.21633 | -1.7701e-06 | 0.014544 | -15.3668 | -160.1739 | -40.5226 | -161.3216 | -55.8895 | -321.4955 |  | 0 | 0 | 0 | 0 | 0 | 0 | 0 |  | 0 | 0 | 0 | 0
|  |  |  | 102 | 650000 | -16.8903 | -162.0551 | 13.875 | -0.37594 | 4455.60608950593-1923.91246305474i | 100000000-244853.809543305i | 149775.338337399-0.549268736357033i | -30.0435 | -22.6396 | -43.7238945613044i | 5900-20.4044841286087i | 0.323992055078994-43.7203730214399i | 149.883245469462-122426.721274234i | 0.323779874734292-43.7047660072773i | 0.0864864864864865-0.281081081081081i | -37.8197 | -162.4728 | -10.6305 | -72.8973 | -3.0153 | -162.431 | -67.8632 | -185.1125 | -70.8785 | -347.5435 |  | 0 | 0 | 0 | 0 | 0 | 0 | 0 |  | 0 | 0 | 0 | 9500 | 4700-24.4853809543305i | 3144.38509425941-10.959130434231i | -4.0286 | -0.19969 | -1.5082e-06 | 0.013425 | -16.8903 | -162.0417 | -41.8483 | -162.6725 | -58.7386 | -324.7142 |  | 0 | 0 | 0 | 0 | 0 | 0 | 0 |  | 0 | 0 | 0 | 0
|  |  |  | 103 | 700000 | -18.2841 | -163.5839 | 13.875 | -0.34909 | 4346.48132589688-2021.16151678117i | 100000000-227364.251718783i | 149775.33815241-0.510035675156943i | -30.1451 | -24.1874 | -40.6007592354969i | 5900-18.9470209765652i | 0.279365042424224-40.5979396476757i | 129.236090379218-113681.978941056i | 0.279182086038109-40.5834470253688i | 0.0754716981132075-0.264150943396226i | -39.055 | -163.6605 | -11.2222 | -74.0546 | -4.4091 | -163.933 | -69.2001 | -187.8479 | -73.6092 | -351.7809 |  | 0 | 0 | 0 | 0 | 0 | 0 | 0 |  | 0 | 0 | 0 | 9500 | 4700-22.7364251718783i | 3144.38249109741-10.1763395712848i | -4.0286 | -0.18543 | -1.3005e-06 | 0.012466 | -18.2841 | -163.5714 | -43.0836 | -163.8459 | -61.3677 | -327.4173 |  | 0 | 0 | 0 | 0 | 0 | 0 | 0 |  | 0 | 0 | 0 | 0
|  |  |  | 104 | 750000 | -19.569 | -164.861 | 13.8749 | -0.32582 | 4235.07449638788-2110.02441260451i | 100000000-212206.634937531i | 149775.33800317-0.476033613037043i | -30.2517 | -25.6986 | -37.8940419531305i | 5900-17.6838862447942i | 0.243361187355999-37.8917494937073i | 112.579013038291-106103.198018697i | 0.243201808524803-37.8782227488842i | 0.0663900414937759-0.24896265560166i | -40.211 | -164.7007 | -11.779 | -75.0686 | -5.694 | -165.1868 | -70.4627 | -190.3993 | -76.1567 | -355.5862 |  | 0 | 0 | 0 | 0 | 0 | 0 | 0 |  | 0 | 0 | 0 | 9500 | 4700-21.2206634937531i | 3144.38039099759-9.49792007161538i | -4.0287 | -0.17307 | -1.1328e-06 | 0.011635 | -19.569 | -164.8494 | -44.2397 | -164.8738 | -63.8086 | -329.7232 |  | 0 | 0 | 0 | 0 | 0 | 0 | 0 |  | 0 | 0 | 0 | 0
|  |  |  | 105 | 800000 | -20.761 | -165.9454 | 13.8749 | -0.30546 | 4122.13144191401-2190.67012412879i | 100000000-198943.720253935i | 149775.337881028-0.446281754851416i | -30.3627 | -27.1723 | -35.5256643310598i | 5900-16.5786433544946i | 0.213893966745982-35.5237753824064i | 98.9464116671692-99471.7617031313i | 0.213753885184324-35.5110938309878i | 0.0588235294117647-0.235294117647059i | -41.2971 | -165.6189 | -12.3045 | -75.9638 | -6.8861 | -166.2508 | -71.6598 | -192.7912 | -78.5459 | -359.0421 |  | 0 | 0 | 0 | 0 | 0 | 0 | 0 |  | 0 | 0 | 0 | 9500 | 4700-19.8943720253935i | 3144.37867221874-8.90430247516941i | -4.0287 | -0.16225 | -9.9566e-07 | 0.010908 | -20.7611 | -165.9345 | -45.3257 | -165.7812 | -66.0868 | -331.7156 |  | 0 | 0 | 0 | 0 | 0 | 0 | 0 |  | 0 | 0 | 0 | 0
|  |  |  | 106 | 850000 | -21.8732 | -166.8786 | 13.8749 | -0.28749 | 4008.33855468983-2263.33314950471i | 100000000-187241.148474292i | 149775.337779799-0.420030076177119i | -30.4779 | -28.6082 | -33.4359193704092i | 5900-15.6034290395243i | 0.189471775403504-33.4343445276282i | 87.6480423830688-93620.4921805453i | 0.189347687470955-33.422408771857i | 0.0524590163934426-0.222950819672131i | -42.3209 | -166.4349 | -12.8018 | -76.7595 | -7.9983 | -167.1661 | -72.7989 | -195.0431 | -80.7971 | -362.2092 |  | 0 | 0 | 0 | 0 | 0 | 0 | 0 |  | 0 | 0 | 0 | 9500 | 4700-18.7241148474292i | 3144.37724773618-8.38052185495222i | -4.0287 | -0.15271 | -8.8197e-07 | 0.010266 | -21.8732 | -166.8683 | -46.3496 | -166.5876 | -68.2228 | -333.4559 |  | 0 | 0 | 0 | 0 | 0 | 0 | 0 |  | 0 | 0 | 0 | 0
|  |  |  | 107 | 900000 | -22.9156 | -167.691 | 13.8749 | -0.27152 | 3894.31911011949-2328.30144541716i | 100000000-176838.862447942i | 149775.337694969-0.396695221733779i | -30.5969 | -30.0058 | -31.5783682942754i | 5900-14.7365718706618i | 0.169005406530042-31.5770416035481i | 78.1798970586947-88419.3620977508i | 0.168894721780216-31.565768804465i | 0.0470588235294118-0.211764705882353i | -43.2891 | -167.1647 | -13.2736 | -77.4712 | -9.0408 | -167.9625 | -73.886 | -197.1705 | -82.9268 | -365.1329 |  | 0 | 0 | 0 | 0 | 0 | 0 | 0 |  | 0 | 0 | 0 | 9500 | 4700-17.6838862447942i | 3144.37605400544-7.91493879406042i | -4.0287 | -0.14422 | -7.8669e-07 | 0.0096959 | -22.9156 | -167.6813 | -47.3178 | -167.3089 | -70.2335 | -334.9902 |  | 0 | 0 | 0 | 0 | 0 | 0 | 0 |  | 0 | 0 | 0 | 0
|  |  |  | 108 | 950000 | -23.8969 | -168.4051 | 13.8749 | -0.25723 | 3780.63164836422-2385.90492356838i | 100000000-167531.55389805i | 149775.337623177-0.375816645947439i | -30.7192 | -31.3652 | -29.9163489103662i | 5900-13.9609628248375i | 0.151684480717661-29.9152208582907i | 70.1670046446184-83765.7181730886i | 0.151585139341565-29.9045412514887i | 0.0424403183023873-0.20159151193634i | -44.2074 | -167.8209 | -13.7222 | -78.1114 | -10.022 | -168.6623 | -74.9265 | -199.1861 | -84.9485 | -367.8484 |  | 0 | 0 | 0 | 0 | 0 | 0 | 0 |  | 0 | 0 | 0 | 9500 | 4700-16.753155389805i | 3144.37504375082-7.49836425995526i | -4.0287 | -0.13663 | -7.0606e-07 | 0.0091856 | -23.8969 | -168.3959 | -48.236 | -167.9576 | -72.1329 | -336.3535 |  | 0 | 0 | 0 | 0 | 0 | 0 | 0 |  | 0 | 0 | 0 | 0
|  |  |  | 109 | 1000000 | -24.8238 | -169.0382 | 13.8748 | -0.24437 | 3667.7700951796-2436.5047800223i | 100000000-159154.976203148i | 149775.337561882-0.357025911058048i | -30.8445 | -32.6863 | -28.4205314648479i | 5900-13.2629146835957i | 0.136895982002234-28.4195642959846i | 63.3257260240604-79577.4377085519i | 0.136806325603838-28.4094185779211i | 0.0384615384615385-0.192307692307692i | -45.0804 | -168.4142 | -14.1497 | -78.6901 | -10.9489 | -169.2826 | -75.9249 | -201.1005 | -86.8738 | -370.3831 |  | 0 | 0 | 0 | 0 | 0 | 0 | 0 |  | 0 | 0 | 0 | 9500 | 4700-15.9154976203148i | 3144.37418121155-7.12344701369995i | -4.0287 | -0.1298 | -6.3722e-07 | 0.0087263 | -24.8238 | -169.0295 | -49.1091 | -168.544 | -73.9329 | -337.5735 |  | 0 | 0 | 0 | 0 | 0 | 0 | 0 |  | 0 | 0 | 0 | 0
|  |  |  | 110 | 1500000 | -32.0525 | -172.8714 | 13.8748 | -0.16291 | 2652.5661824509-2643.15511134184i | 100000000-106103.317468765i | 149775.337246675-0.23801760798347i | -32.1944 | -43.9047 | -18.9470209765652i | 5900-8.84194312239711i | 0.0608443458004026-18.9467344000668i | 28.1447770234071-53051.6438031116i | 0.0608044966689289-18.9399702739712i | 0.0174672489082969-0.131004366812227i | -52.0301 | -172.2215 | -17.5778 | -82.4054 | -18.1777 | -173.0343 | -84.2245 | -216.1261 | -102.4022 | -389.1604 |  | 0 | 0 | 0 | 0 | 0 | 0 | 0 |  | 0 | 0 | 0 | 9500 | 4700-10.6103317468765i | 3144.36974564266-4.74896799008568i | -4.0287 | -0.086534 | -2.8321e-07 | 0.0058175 | -32.0525 | -172.8656 | -56.0588 | -172.308 | -88.1113 | -345.1736 |  | 0 | 0 | 0 | 0 | 0 | 0 | 0 |  | 0 | 0 | 0 | 0
|  |  |  | 111 | 2000000 | -37.115 | -174.6995 | 13.8748 | -0.12218 | 1911.75018231198-2539.9566148017i | 100000000-79577.488101574i | 149775.337136352-0.178513293647783i | -33.5743 | -52.0729 | -14.2102657324239i | 5900-6.63145734179783i | 0.0342252766794193-14.2101448317902i | 15.8314390250454-39788.7377516562i | 0.0342028611800473-14.2050716547749i | 0.0099009900990099-0.099009900990099i | -56.9943 | -174.1515 | -20.0432 | -84.2894 | -23.2402 | -174.8217 | -90.5686 | -226.2244 | -113.8088 | -401.0461 |  | 0 | 0 | 0 | 0 | 0 | 0 | 0 |  | 0 | 0 | 0 | 9500 | 4700-7.9577488101574i | 3144.36819319209-3.56172686256508i | -4.0287 | -0.064901 | -1.5931e-07 | 0.0043631 | -37.115 | -174.6951 | -61.023 | -174.2164 | -98.138 | -348.9115 |  | 0 | 0 | 0 | 0 | 0 | 0 | 0 |  | 0 | 0 | 0 | 0
|  |  |  | 112 | 2500000 | -41.0214 | -175.7764 | 13.8748 | -0.097747 | 1406.65246468547-2336.10297612484i | 100000000-63661.9904812592i | 149775.337085288-0.142810667377707i | -34.8776 | -58.061 | -11.3682125859391i | 5900-5.30516587343827i | 0.0219042754734904-11.3681506845366i | 10.1321215534909-31830.9920154745i | 0.0218899294463835-11.3640921123961i | 0.00635930047694754-0.0794912559618442i | -60.8552 | -175.3158 | -21.9659 | -85.4261 | -27.1467 | -175.8742 | -95.7328 | -233.3768 | -122.8795 | -409.251 |  | 0 | 0 | 0 | 0 | 0 | 0 | 0 |  | 0 | 0 | 0 | 9500 | 4700-6.36619904812592i | 3144.367474629-2.84938181220105i | -4.0287 | -0.051921 | -1.0196e-07 | 0.0034905 | -41.0214 | -175.773 | -64.8839 | -175.3677 | -105.9053 | -351.1406 |  | 0 | 0 | 0 | 0 | 0 | 0 | 0 |  | 0 | 0 | 0 | 0
|  |  |  | 113 | 3000000 | -44.205 | -176.488 | 13.8748 | -0.081456 | 1063.29397227471-2119.04299788673i | 100000000-53051.6587343827i | 149775.33705755-0.119008904174952i | -36.073 | -62.5485 | -9.47351048828262i | 5900-4.42097156119855i | 0.0152113395312404-9.47347466562431i | 7.03619574109294-26525.827500782i | 0.0152013769718603-9.47009250835431i | 0.00442477876106195-0.0663716814159292i | -64.014 | -176.094 | -23.5411 | -86.1859 | -30.3302 | -176.5694 | -100.087 | -238.6425 | -130.4173 | -415.2119 |  | 0 | 0 | 0 | 0 | 0 | 0 | 0 |  | 0 | 0 | 0 | 9500 | 4700-5.30516587343827i | 3144.36708429836-2.37448498932967i | -4.0287 | -0.043267 | -7.0803e-08 | 0.0029088 | -44.205 | -176.4851 | -68.0427 | -176.1373 | -112.2477 | -352.6223 |  | 0 | 0 | 0 | 0 | 0 | 0 | 0 |  | 0 | 0 | 0 | 0
|  |  |  | 114 | 3500000 | -46.8927 | -176.9936 | 13.8748 | -0.06982 | 825.232986124833-1918.71197512823i | 100000000-45472.8503437566i | 149775.337040825-0.102007639744082i | -37.1599 | -65.9976 | -8.12015184709939i | 5900-3.78940419531305i | 0.0111756944666725-8.12012928819099i | 5.16945002873206-22736.4239965302i | 0.0111683750173249-8.11723028910287i | 0.0032546786004882-0.0569568755085435i | -66.6868 | -176.6507 | -24.8749 | -86.7295 | -33.018 | -177.0634 | -103.8467 | -242.6483 | -136.8646 | -419.7118 |  | 0 | 0 | 0 | 0 | 0 | 0 | 0 |  | 0 | 0 | 0 | 9500 | 4700-4.54728503437566i | 3144.36684894127-2.03527292336558i | -4.0287 | -0.037086 | -5.2018e-08 | 0.0024932 | -46.8927 | -176.9911 | -70.7155 | -176.6878 | -117.6082 | -353.6789 |  | 0 | 0 | 0 | 0 | 0 | 0 | 0 |  | 0 | 0 | 0 | 0
|  |  |  | 115 | 4000000 | -49.2188 | -177.3716 | 13.8748 | -0.061092 | 655.813569615021-1742.63146893589i | 100000000-39788.744050787i | 149775.337029969-0.0892566890888364i | -38.148 | -68.7132 | -7.10513286621196i | 5900-3.31572867089892i | 0.00855639924728073-7.10511775349132i | 3.95786022620101-19894.3712380021i | 0.00855079528494622-7.102581125233i | 0.00249376558603491-0.0498753117206982i | -69.0031 | -177.0687 | -26.0314 | -87.1376 | -35.344 | -177.4327 | -107.1511 | -245.7818 | -142.4951 | -423.2146 |  | 0 | 0 | 0 | 0 | 0 | 0 | 0 |  | 0 | 0 | 0 | 9500 | 4700-3.9788744050787i | 3144.36669618546-1.78086385074743i | -4.0287 | -0.03245 | -3.9826e-08 | 0.0021816 | -49.2188 | -177.3695 | -73.0318 | -177.1011 | -122.2506 | -354.4706 |  | 0 | 0 | 0 | 0 | 0 | 0 | 0 |  | 0 | 0 | 0 | 0
|  |  |  | 116 | 4500000 | -51.2693 | -177.665 | 13.8748 | -0.054304 | 532.025980304993-1590.41519700422i | 100000000-35367.7724895884i | 149775.337022527-0.0793392818183466i | -39.0492 | -70.8976 | -6.31567365885508i | 5900-2.94731437413237i | 0.00676061617735209-6.3156630447014i | 3.12719822939452-17683.885691784i | 0.00675618835042437-6.31340826155536i | 0.0019714144898965-0.0443568260226713i | -71.0469 | -177.3939 | -27.0522 | -87.4552 | -37.3945 | -177.7193 | -110.0961 | -248.2915 | -147.4907 | -426.0109 |  | 0 | 0 | 0 | 0 | 0 | 0 | 0 |  | 0 | 0 | 0 | 9500 | 4700-3.53677724895884i | 3144.36659145658-1.58299011563797i | -4.0287 | -0.028845 | -3.1468e-08 | 0.0019392 | -51.2693 | -177.6631 | -75.0757 | -177.4228 | -126.345 | -355.0859 |  | 0 | 0 | 0 | 0 | 0 | 0 | 0 |  | 0 | 0 | 0 | 0
|  |  |  | 117 | 5000000 | -53.1027 | -177.8994 | 13.8748 | -0.048874 | 439.342099942175-1459.27784293378i | 100000000-31830.9952406296i | 149775.337017203-0.0714053553285117i | -39.8751 | -72.688 | -5.68410629296957i | 5900-2.65258293671913i | 0.00547610166827042-5.68409855524791i | 2.53303058086002-15915.4972171704i | 0.00547251512565687-5.68206924882513i | 0.00159744408945687-0.0399361022364217i | -72.8756 | -177.6542 | -27.9657 | -87.7094 | -39.228 | -177.9483 | -112.7507 | -250.3423 | -151.9786 | -428.2905 |  | 0 | 0 | 0 | 0 | 0 | 0 | 0 |  | 0 | 0 | 0 | 9500 | 4700-3.18309952406296i | 3144.36651654462-1.42469112086658i | -4.0287 | -0.02596 | -2.5489e-08 | 0.0017453 | -53.1027 | -177.8977 | -76.9043 | -177.6802 | -130.0071 | -355.5779 |  | 0 | 0 | 0 | 0 | 0 | 0 | 0 |  | 0 | 0 | 0 | 0
|  |  |  | 118 | 5500000 | -54.7607 | -178.091 | 13.8748 | -0.044431 | 368.406486434415-1346.03117982398i | 100000000-28937.2684005724i | 149775.337013264-0.0649139605276214i | -40.6357 | -74.1795 | -5.16736935724506i | 5900-2.41143903338103i | 0.00452570542627867-5.16736354377824i | 2.0934137123931-14468.6338973978i | 0.00452274133976067-5.16551871868712i | 0.00132056784417299-0.0363156157147573i | -74.5301 | -177.8673 | -28.7924 | -87.9175 | -40.886 | -178.1354 | -115.1658 | -252.0468 | -156.0518 | -430.1821 |  | 0 | 0 | 0 | 0 | 0 | 0 | 0 |  | 0 | 0 | 0 | 9500 | 4700-2.89372684005724i | 3144.36646111824-1.29517375753733i | -4.0287 | -0.0236 | -2.1065e-08 | 0.0015866 | -54.7607 | -178.0894 | -78.5588 | -177.8909 | -133.3196 | -355.9803 |  | 0 | 0 | 0 | 0 | 0 | 0 | 0 |  | 0 | 0 | 0 | 0
|  |  |  | 119 | 6000000 | -56.2741 | -178.2505 | 13.8748 | -0.040728 | 313.048349310927-1247.75072539569i | 100000000-26525.8293671913i | 149775.337010269-0.0595044646104994i | -41.3396 | -75.4394 | -4.73675524414131i | 5900-2.21048578059928i | 0.00380285070071028-4.73675076629039i | 1.75904902810085-13262.9144502945i | 0.00380036004358276-4.73505967587725i | 0.00110987791342952-0.0332963374028857i | -76.0407 | -178.0449 | -29.5472 | -88.0909 | -42.3993 | -178.2912 | -117.3803 | -253.4843 | -159.7796 | -431.7755 |  | 0 | 0 | 0 | 0 | 0 | 0 | 0 |  | 0 | 0 | 0 | 9500 | 4700-2.65258293671913i | 3144.36641896194-1.18724261895075i | -4.0287 | -0.021634 | -1.7701e-08 | 0.0014544 | -56.2741 | -178.249 | -80.0695 | -178.0665 | -136.3435 | -356.3155 |  | 0 | 0 | 0 | 0 | 0 | 0 | 0 |  | 0 | 0 | 0 | 0
|  |  |  | 120 | 6500000 | -57.6659 | -178.3853 | 13.8748 | -0.037595 | 269.096737692628-1161.94869343046i | 100000000-24485.3809543305i | 149775.337007937-0.0549271986719074i | -41.994 | -76.517 | -4.37238945613044i | 5900-2.04044841286087i | 0.00324029948650427-4.3723859341787i | 1.49883467873166-12242.6902936675i | 0.0032381772690541-4.37082492710738i | 0.000945850082761882-0.0307401276897612i | -77.4305 | -178.1952 | -30.2418 | -88.2376 | -43.7912 | -178.4229 | -119.4245 | -254.7122 | -163.2157 | -433.1351 |  | 0 | 0 | 0 | 0 | 0 | 0 | 0 |  | 0 | 0 | 0 | 9500 | 4700-2.44853809543305i | 3144.36638615442-1.09591626930393i | -4.0287 | -0.019969 | -1.5082e-08 | 0.0013425 | -57.6659 | -178.384 | -81.4592 | -178.2152 | -139.1252 | -356.5992 |  | 0 | 0 | 0 | 0 | 0 | 0 | 0 |  | 0 | 0 | 0 | 0
|  |  |  | 121 | 7000000 | -58.9544 | -178.5009 | 13.8748 | -0.03491 | 233.665824936281-1086.57172949129i | 100000000-22736.4251718783i | 149775.337006087-0.0510038277582682i | -42.6051 | -77.4484 | -4.06007592354969i | 5900-1.89470209765652i | 0.00279393215479239-4.06007310367753i | 1.29236255728903-11368.2124390206i | 0.00279210228312682-4.0586235967163i | 0.000815660685154975-0.0285481239804241i | -78.7173 | -178.324 | -30.8849 | -88.3634 | -45.0796 | -178.5358 | -121.3224 | -255.7725 | -166.402 | -434.3083 |  | 0 | 0 | 0 | 0 | 0 | 0 | 0 |  | 0 | 0 | 0 | 9500 | 4700-2.27364251718783i | 3144.36636012266-1.01763653995031i | -4.0287 | -0.018543 | -1.3005e-08 | 0.0012466 | -58.9544 | -178.4996 | -82.7461 | -178.3426 | -141.7004 | -356.8422 |  | 0 | 0 | 0 | 0 | 0 | 0 | 0 |  | 0 | 0 | 0 | 0
|  |  |  | 122 | 7500000 | -60.1538 | -178.601 | 13.8748 | -0.032582 | 204.715183145053-1019.94435855918i | 100000000-21220.6634937531i | 149775.337004595-0.0476035728906175i | -43.1778 | -78.2612 | -3.78940419531305i | 5900-1.76838862447942i | 0.00243382566327497-3.78940190265224i | 1.12579138511369-10610.3316274263i | 0.00243223164138604-3.78804902919101i | 0.0007106057914372-0.026647717178895i | -79.9154 | -178.4357 | -31.4837 | -88.4725 | -46.279 | -178.6336 | -123.0932 | -256.6969 | -169.3723 | -435.3305 |  | 0 | 0 | 0 | 0 | 0 | 0 | 0 |  | 0 | 0 | 0 | 9500 | 4700-2.12206634937531i | 3144.36633912156-0.94979410709205i | -4.0287 | -0.017307 | -1.1328e-08 | 0.0011635 | -60.1538 | -178.5998 | -83.9441 | -178.453 | -144.0979 | -357.0529 |  | 0 | 0 | 0 | 0 | 0 | 0 | 0 |  | 0 | 0 | 0 | 0
|  |  |  | 123 | 8000000 | -61.2757 | -178.6886 | 13.8748 | -0.030546 | 180.77316991124-960.702947368248i | 100000000-19894.3720253935i | 149775.337003373-0.0446283498274918i | -43.7166 | -78.9763 | -3.55256643310598i | 5900-1.65786433544946i | 0.00213910481671784-3.55256454401148i | 0.989465085921487-9947.18591427282i | 0.0021377038206659-3.55129622491338i | 0.000624609618988132-0.0249843847595253i | -81.0362 | -178.5335 | -32.0439 | -88.5679 | -47.4009 | -178.7191 | -124.7527 | -257.5098 | -172.1537 | -436.2289 |  | 0 | 0 | 0 | 0 | 0 | 0 | 0 |  | 0 | 0 | 0 | 9500 | 4700-1.98943720253935i | 3144.3663219337-0.890431977806837i | -4.0287 | -0.016225 | -9.9566e-09 | 0.0010908 | -61.2757 | -178.6875 | -85.0649 | -178.5497 | -146.3406 | -357.2371 |  | 0 | 0 | 0 | 0 | 0 | 0 | 0 |  | 0 | 0 | 0 | 0
|  |  |  | 124 | 8500000 | -62.3294 | -178.7658 | 13.8748 | -0.028749 | 160.758976562664-907.735501306434i | 100000000-18724.1148474292i | 149775.337002361-0.0420031529681213i | -44.225 | -79.6102 | -3.34359193704092i | 5900-1.56034290395243i | 0.00189484734203228-3.34359036209042i | 0.876481184367102-9362.05734165792i | 0.00189360632112369-3.34239664982009i | 0.000553326877853092-0.0235163923087564i | -82.089 | -178.6197 | -32.5702 | -88.6521 | -48.4547 | -178.7945 | -126.314 | -258.2299 | -174.7687 | -437.0245 |  | 0 | 0 | 0 | 0 | 0 | 0 | 0 |  | 0 | 0 | 0 | 9500 | 4700-1.87241148474292i | 3144.36630768882-0.838053628049469i | -4.0287 | -0.015271 | -8.8197e-09 | 0.0010266 | -62.3294 | -178.7648 | -86.1178 | -178.635 | -148.4472 | -357.3997 |  | 0 | 0 | 0 | 0 | 0 | 0 | 0 |  | 0 | 0 | 0 | 0
|  |  |  | 125 | 9000000 | -63.3229 | -178.8344 | 13.8748 | -0.027152 | 143.86564454478-860.131331479932i | 100000000-17683.8862447942i | 149775.337001513-0.0396696446196784i | -44.7062 | -80.1759 | -3.15783682942754i | 5900-1.47365718706618i | 0.00169015716887355-3.15783550265588i | 0.78179957568495-8841.94305327084i | 0.00168905020872777-3.15670810759302i | 0.000493583415597236-0.0222112537018756i | -83.0817 | -178.6964 | -33.0664 | -88.727 | -49.4481 | -178.8616 | -127.7879 | -258.8722 | -177.236 | -437.7338 |  | 0 | 0 | 0 | 0 | 0 | 0 | 0 |  | 0 | 0 | 0 | 9500 | 4700-1.76838862447942i | 3144.36629575147-0.791495094644444i | -4.0287 | -0.014422 | -7.8669e-09 | 0.00096959 | -63.3229 | -178.8335 | -87.1104 | -178.7108 | -150.4333 | -357.5442 |  | 0 | 0 | 0 | 0 | 0 | 0 | 0 |  | 0 | 0 | 0 | 0
|  |  |  | 126 | 9500000 | -64.2625 | -178.8958 | 13.8748 | -0.025723 | 129.481576072035-817.140516705263i | 100000000-16753.155389805i | 149775.337000795-0.037581768707158i | -45.1628 | -80.6836 | -2.99163489103662i | 5900-1.39609628248375i | 0.00151692785956059-2.99163376292279i | 0.701670533863969-8376.57763612654i | 0.00151593435505914-2.99056570432923i | 0.000443016945398161-0.0210433049064127i | -84.0207 | -178.7649 | -33.5358 | -88.794 | -50.3878 | -178.9216 | -129.1835 | -259.4486 | -179.5713 | -438.3701 |  | 0 | 0 | 0 | 0 | 0 | 0 | 0 |  | 0 | 0 | 0 | 9500 | 4700-1.6753155389805i | 3144.3662856489-0.749837459276106i | -4.0287 | -0.013663 | -7.0606e-09 | 0.00091856 | -64.2625 | -178.8949 | -88.0495 | -178.7786 | -152.312 | -357.6735 |  | 0 | 0 | 0 | 0 | 0 | 0 | 0 |  | 0 | 0 | 0 | 0
|  |  |  | 127 | 10000000 | -65.1539 | -178.9511 | 13.8748 | -0.024437 | 117.136859964612-778.14179137257i | 100000000-15915.4976203148i | 149775.337000182-0.0357026803692141i | -45.5972 | -81.1419 | -2.84205314648478i | 5900-1.32629146835957i | 0.00136902746707656-2.84205217926812i | 0.633257657245463-7957.74875976435i | 0.00136813082918335-2.84103752351262i | 0.00039984006397441-0.0199920031987205i | -84.9116 | -178.8267 | -33.9811 | -88.8543 | -51.2792 | -178.9755 | -130.5088 | -259.9686 | -181.788 | -438.9441 |  | 0 | 0 | 0 | 0 | 0 | 0 | 0 |  |  |  |  | 9500 | 4700-1.59154976203148i | 3144.36627702348-0.712345587279054i | -4.0287 | -0.01298 | -6.3722e-09 | 0.00087263 | -65.1539 | -178.9502 | -88.9403 | -178.8397 | -154.0943 | -357.7899 |  | 0 | 0 | 0 | 0 | 0 | 0 | 0 |  | 0 |  |  | 0
Phase Margin = 78 °
Gain Margin = 30.3 dB
Phase Margin = 90 °
Gain Margin = 19.3 dB

## Efficiency (hidden)
[32 empty] | VIN | 24
[32 empty] | Vd_ls | 0.8
[32 empty] | Vd_sch | 4444
[32 empty] | Vd_effective | 0.8
| Full Load Efficiency = 98.4 % | [30 empty] | Hsratio | 0.48387
[32 empty] | Lsratio | 0.51613
| Correction factors | Correction factors | Correction factors
| 0 | 0 | 0
Operating Point Condtions | [15 empty] | Filter Inductor |  |  |  | Cout |  |  | Cin |  |  | High-side BUCK "Control" MOSFET Losses | [7 empty] | Low-side BUCK "Sync" MOSFET + Schottky diode Losses | [10 empty] | Sense Rs | Controller IC Losses |  |  | RESULTS |  |  | Consolidated Efficiency & Losses
Step | Tref_hs | Tref_ls | Tref_dcr | Vin | Mode | Iout | Rhs | Rls | Rdcr | Rs | Duty Cycle BUCK Leg | Ripple Current pk-pk | Peak Inductor Current | Valley Inductor Current | SW node voltage at Q1 turn-on | Irms Lf | DCR Loss | Core Loss | Total Inductor Loss | Irms Cout | Cout ESR Loss | Total Cout Loss | Irms Cin | Cin ESR Loss | Total Cin Loss | Irms | RDS(on) Loss | RDS(on) Loss (TC) | Transition Loss (not including capacitive loss) | MOSFET Output Capacitance Loss | Dead Time Loss | Reverse Recovery Loss (HS) | Total Control MOSFET Loss | Irms | RDS(on) Loss | RDS(on) Loss (TC) | Deadtime Loss(MOSFET) | Deadtime Loss(Schottky diode) | Deadtime Loss | Reverse Recovery Loss (MOSFET) | Reverse Recovery Loss (Schottky diode) | Reverse Recovery Loss (min) | Reverse Recovery Loss (LS) | Total Sync MOSFET + Ext Diode Loss | Isense Shunt Loss | IQ Loss | MOSFET Driving Loss | Total IC Loss | Total Loss | Pout | EFF, h | Efficiency | Inductor | Total MOSFET Loss | HS MOSFET | LS MOSFET // Diode | Sense resistor | IC LOSS | CIN loss | COUT loss | TOTAL LOSS
0 | 110 | 110 | 110 | 24 | 1 | 0 | 0.00088746 | 0.00088746 | 0.005261 | 0.004 | 0.97917 | 0.25159 | 0.12579 | -0.12579 | 8.3863 | 0.072627 | 2.775e-05 | 1 | 1 | 0.072627 | 0.0010549 | 0.0010549 | 0.010373 | 1.076e-07 | 1.076e-07 | 0.071867 | 4.5836e-06 | 6.142e-06 | 0.0071566 | 0.017187 | 0.0016554 | 0.22378 | 0.24979 | 0.010483 | 9.7523e-08 | 1.3068e-07 | 0.0011825 | 6.5686 | 0.0011825 | 0.46248 | 50128320000 | 0.46248 | 0.2387 | 0.23988 | 2.1099e-05 | 0.002976 | 0.24816 | 0.25114 | 1.7419 | 0 | 0% | 0 | 1 | 0.48967 | 0.24979 | 0.23988 | 2.1099e-05 | 0.25114 | 1.076e-07 | 0.0010549 | 1.7419
1 | 110 | 110 | 110 | 24 | 1 | 0.1 | 0.00088746 | 0.00088746 | 0.005261 | 0.004 | 0.97921 | 0.2516 | 0.2258 | -0.025799 | 1.72 | 0.12359 | 8.0363e-05 | 1 | 1.0001 | 0.07263 | 0.001055 | 0.001055 | 0.017635 | 3.1098e-07 | 3.1098e-07 | 0.1223 | 1.3274e-05 | 1.7788e-05 | 0.012846 | 0.034996 | 0.00033952 | 0.22378 | 0.27198 | 0.017821 | 2.8185e-07 | 3.7767e-07 | 0.0021225 | 11.7906 | 0.0021225 | 0.46248 | 50128320000 | 0.46248 | 0.2387 | 0.24082 | 6.1101e-05 | 0.002976 | 0.24816 | 0.25114 | 1.7651 | 2.35 | 57.11% | 57.1063 | 1.0001 | 0.5128 | 0.27198 | 0.24082 | 6.1101e-05 | 0.25114 | 3.1098e-07 | 0.001055 | 1.7651
2 | 110 | 110 | 110 | 24 | 1 | 0.2 | 0.00088746 | 0.00088746 | 0.005261 | 0.004 | 0.97925 | 0.25161 | 0.3258 | 0.074195 | 0 | 0.21278 | 0.0002382 | 1 | 1.0002 | 0.072633 | 0.0010551 | 0.0010551 | 0.03033 | 9.1992e-07 | 9.1992e-07 | 0.21056 | 3.9347e-05 | 5.2725e-05 | 0.020615 | 0.040608 | 0 | 0.22378 | 0.28506 | 0.03065 | 8.337e-07 | 1.1172e-06 | 0.004039 | 22.4365 | 0.004039 | 0.46248 | 50128320000 | 0.46248 | 0.2387 | 0.24274 | 0.0001811 | 0.002976 | 0.24816 | 0.25114 | 1.7804 | 4.7 | 72.53% | 72.5263 | 1.0002 | 0.5278 | 0.28506 | 0.24274 | 0.0001811 | 0.25114 | 9.1992e-07 | 0.0010551 | 1.7804
3 | 110 | 110 | 110 | 24 | 1 | 0.3 | 0.00088746 | 0.00088746 | 0.005261 | 0.004 | 0.97929 | 0.25162 | 0.42581 | 0.17419 | 0 | 0.30867 | 0.00050125 | 1 | 1.0005 | 0.072637 | 0.0010552 | 0.0010552 | 0.043954 | 1.932e-06 | 1.932e-06 | 0.30546 | 8.2803e-05 | 0.00011096 | 0.029108 | 0.040608 | 0 | 0.22378 | 0.29361 | 0.044417 | 1.7508e-06 | 2.3461e-06 | 0.006295 | 34.9685 | 0.006295 | 0.46248 | 50128320000 | 0.46248 | 0.2387 | 0.245 | 0.0003811 | 0.002976 | 0.24816 | 0.25114 | 1.7917 | 7.05 | 79.74% | 79.736 | 1.0005 | 0.5386 | 0.29361 | 0.245 | 0.0003811 | 0.25114 | 1.932e-06 | 0.0010552 | 1.7917
4 | 110 | 110 | 110 | 24 | 1 | 0.4 | 0.00088746 | 0.00088746 | 0.005261 | 0.004 | 0.97934 | 0.25163 | 0.52582 | 0.27418 | 0 | 0.40654 | 0.00086953 | 1 | 1.0009 | 0.07264 | 0.0010553 | 0.0010553 | 0.057834 | 3.3447e-06 | 3.3447e-06 | 0.40232 | 0.00014365 | 0.00019249 | 0.0376 | 0.040608 | 0 | 0.22378 | 0.30218 | 0.058441 | 3.031e-06 | 4.0615e-06 | 0.0085509 | 47.5004 | 0.0085509 | 0.46248 | 50128320000 | 0.46248 | 0.2387 | 0.24725 | 0.00066111 | 0.002976 | 0.24816 | 0.25114 | 1.8032 | 9.4 | 83.9% | 83.9049 | 1.0009 | 0.54944 | 0.30218 | 0.24725 | 0.00066111 | 0.25114 | 3.3447e-06 | 0.0010553 | 1.8032
5 | 110 | 110 | 110 | 24 | 1 | 0.5 | 0.00088746 | 0.00088746 | 0.005261 | 0.004 | 0.97938 | 0.25164 | 0.62582 | 0.37418 | 0 | 0.50525 | 0.001343 | 1 | 1.0013 | 0.072643 | 0.0010554 | 0.0010554 | 0.071803 | 5.1557e-06 | 5.1557e-06 | 0.50001 | 0.00022188 | 0.00029733 | 0.046092 | 0.040608 | 0 | 0.22378 | 0.31078 | 0.072555 | 4.6719e-06 | 6.2603e-06 | 0.010807 | 60.0324 | 0.010807 | 0.46248 | 50128320000 | 0.46248 | 0.2387 | 0.24951 | 0.0010211 | 0.002976 | 0.24816 | 0.25114 | 1.8149 | 11.75 | 86.62% | 86.6209 | 1.0013 | 0.56029 | 0.31078 | 0.24951 | 0.0010211 | 0.25114 | 5.1557e-06 | 0.0010554 | 1.8149
6 | 110 | 110 | 110 | 24 | 1 | 0.6 | 0.00088746 | 0.00088746 | 0.005261 | 0.004 | 0.97942 | 0.25165 | 0.72583 | 0.47417 | 0 | 0.60438 | 0.0019217 | 1 | 1.0019 | 0.072646 | 0.0010555 | 0.0010555 | 0.085805 | 7.3626e-06 | 7.3626e-06 | 0.59813 | 0.0003175 | 0.00042548 | 0.054585 | 0.040608 | 0 | 0.22378 | 0.3194 | 0.086702 | 6.6713e-06 | 8.9396e-06 | 0.013063 | 72.5644 | 0.013063 | 0.46248 | 50128320000 | 0.46248 | 0.2387 | 0.25177 | 0.0014611 | 0.002976 | 0.24816 | 0.25114 | 1.8268 | 14.1 | 88.53% | 88.5303 | 1.0019 | 0.57117 | 0.3194 | 0.25177 | 0.0014611 | 0.25114 | 7.3626e-06 | 0.0010555 | 1.8268
7 | 110 | 110 | 110 | 24 | 1 | 0.7 | 0.00088746 | 0.00088746 | 0.005261 | 0.004 | 0.97946 | 0.25166 | 0.82583 | 0.57417 | 0 | 0.70376 | 0.0026057 | 1 | 1.0026 | 0.072649 | 0.0010556 | 0.0010556 | 0.099814 | 9.9628e-06 | 9.9628e-06 | 0.6965 | 0.00043051 | 0.00057695 | 0.063077 | 0.040608 | 0 | 0.22378 | 0.32804 | 0.10085 | 9.027e-06 | 1.2096e-05 | 0.015319 | 85.0963 | 0.015319 | 0.46248 | 50128320000 | 0.46248 | 0.2387 | 0.25403 | 0.0019811 | 0.002976 | 0.24816 | 0.25114 | 1.8389 | 16.45 | 89.95% | 89.9455 | 1.0026 | 0.58207 | 0.32804 | 0.25403 | 0.0019811 | 0.25114 | 9.9628e-06 | 0.0010556 | 1.8389
8 | 110 | 110 | 110 | 24 | 1 | 0.8 | 0.00088746 | 0.00088746 | 0.005261 | 0.004 | 0.9795 | 0.25167 | 0.92584 | 0.67416 | 0 | 0.80329 | 0.0033948 | 1 | 1.0034 | 0.072652 | 0.0010557 | 0.0010557 | 0.11382 | 1.2954e-05 | 1.2954e-05 | 0.79502 | 0.00056092 | 0.00075174 | 0.071569 | 0.040608 | 0 | 0.22378 | 0.33671 | 0.115 | 1.1737e-05 | 1.5727e-05 | 0.017575 | 97.6283 | 0.017575 | 0.46248 | 50128320000 | 0.46248 | 0.2387 | 0.25629 | 0.0025811 | 0.002976 | 0.24816 | 0.25114 | 1.8512 | 18.8 | 91.04% | 91.036 | 1.0034 | 0.593 | 0.33671 | 0.25629 | 0.0025811 | 0.25114 | 1.2954e-05 | 0.0010557 | 1.8512
9 | 110 | 110 | 110 | 24 | 1 | 0.9 | 0.00088746 | 0.00088746 | 0.005261 | 0.004 | 0.97955 | 0.25169 | 1.0258 | 0.77416 | 0 | 0.90293 | 0.0042892 | 1 | 1.0043 | 0.072655 | 0.0010558 | 0.0010558 | 0.1278 | 1.6334e-05 | 1.6334e-05 | 0.89365 | 0.00070873 | 0.00094987 | 0.080062 | 0.040608 | 0 | 0.22378 | 0.3454 | 0.12913 | 1.4798e-05 | 1.983e-05 | 0.019831 | 110.1603 | 0.019831 | 0.46248 | 50128320000 | 0.46248 | 0.2387 | 0.25855 | 0.0032611 | 0.002976 | 0.24816 | 0.25114 | 1.8637 | 21.15 | 91.9% | 91.9017 | 1.0043 | 0.60395 | 0.3454 | 0.25855 | 0.0032611 | 0.25114 | 1.6334e-05 | 0.0010558 | 1.8637
10 | 110 | 110 | 110 | 24 | 1 | 1 | 0.00088746 | 0.00088746 | 0.005261 | 0.004 | 0.97959 | 0.2517 | 1.1258 | 0.87415 | 0 | 1.0026 | 0.0052888 | 1 | 1.0053 | 0.072658 | 0.0010559 | 0.0010559 | 0.14177 | 2.0099e-05 | 2.0099e-05 | 0.99235 | 0.00087394 | 0.0011713 | 0.088554 | 0.040608 | 0 | 0.22378 | 0.35411 | 0.14324 | 1.8209e-05 | 2.44e-05 | 0.022087 | 122.6922 | 0.022087 | 0.46248 | 50128320000 | 0.46248 | 0.2387 | 0.26081 | 0.0040211 | 0.002976 | 0.24816 | 0.25114 | 1.8764 | 23.5 | 92.61% | 92.6056 | 1.0053 | 0.61492 | 0.35411 | 0.26081 | 0.0040211 | 0.25114 | 2.0099e-05 | 0.0010559 | 1.8764
11 | 110 | 110 | 110 | 24 | 1 | 1.1 | 0.00088746 | 0.00088746 | 0.005261 | 0.004 | 0.97963 | 0.25171 | 1.2259 | 0.97415 | 0 | 1.1024 | 0.0063936 | 1 | 1.0064 | 0.072662 | 0.0010559 | 0.0010559 | 0.15572 | 2.4249e-05 | 2.4249e-05 | 1.0911 | 0.0010565 | 0.0014161 | 0.097046 | 0.040608 | 0 | 0.22378 | 0.36285 | 0.15733 | 2.1967e-05 | 2.9437e-05 | 0.024343 | 135.2242 | 0.024343 | 0.46248 | 50128320000 | 0.46248 | 0.2387 | 0.26307 | 0.0048611 | 0.002976 | 0.24816 | 0.25114 | 1.8894 | 25.85 | 93.19% | 93.1888 | 1.0064 | 0.62592 | 0.36285 | 0.26307 | 0.0048611 | 0.25114 | 2.4249e-05 | 0.0010559 | 1.8894
12 | 110 | 110 | 110 | 24 | 1 | 1.2 | 0.00088746 | 0.00088746 | 0.005261 | 0.004 | 0.97967 | 0.25172 | 1.3259 | 1.0741 | 0 | 1.2022 | 0.0076037 | 1 | 1.0076 | 0.072665 | 0.001056 | 0.001056 | 0.16965 | 2.878e-05 | 2.878e-05 | 1.1899 | 0.0012566 | 0.0016843 | 0.10554 | 0.040608 | 0 | 0.22378 | 0.37161 | 0.1714 | 2.6071e-05 | 3.4935e-05 | 0.026599 | 147.7562 | 0.026599 | 0.46248 | 50128320000 | 0.46248 | 0.2387 | 0.26533 | 0.0057811 | 0.002976 | 0.24816 | 0.25114 | 1.9026 | 28.2 | 93.68% | 93.6798 | 1.0076 | 0.63694 | 0.37161 | 0.26533 | 0.0057811 | 0.25114 | 2.878e-05 | 0.001056 | 1.9026
13 | 110 | 110 | 110 | 24 | 1 | 1.3 | 0.00088746 | 0.00088746 | 0.005261 | 0.004 | 0.97972 | 0.25173 | 1.4259 | 1.1741 | 0 | 1.302 | 0.0089189 | 1 | 1.0089 | 0.072668 | 0.0010561 | 0.0010561 | 0.18355 | 3.3689e-05 | 3.3689e-05 | 1.2888 | 0.001474 | 0.0019759 | 0.11403 | 0.040608 | 0 | 0.22378 | 0.3804 | 0.18544 | 3.0517e-05 | 4.0893e-05 | 0.028855 | 160.2881 | 0.028855 | 0.46248 | 50128320000 | 0.46248 | 0.2387 | 0.26759 | 0.0067811 | 0.002976 | 0.24816 | 0.25114 | 1.9159 | 30.55 | 94.1% | 94.0987 | 1.0089 | 0.64799 | 0.3804 | 0.26759 | 0.0067811 | 0.25114 | 3.3689e-05 | 0.0010561 | 1.9159
14 | 110 | 110 | 110 | 24 | 1 | 1.4 | 0.00088746 | 0.00088746 | 0.005261 | 0.004 | 0.97976 | 0.25174 | 1.5259 | 1.2741 | 0 | 1.4019 | 0.010339 | 1 | 1.0103 | 0.072671 | 0.0010562 | 0.0010562 | 0.19742 | 3.8975e-05 | 3.8975e-05 | 1.3876 | 0.0017088 | 0.0022908 | 0.12252 | 0.040608 | 0 | 0.22378 | 0.3892 | 0.19945 | 3.5303e-05 | 4.7307e-05 | 0.031111 | 172.8201 | 0.031111 | 0.46248 | 50128320000 | 0.46248 | 0.2387 | 0.26986 | 0.0078611 | 0.002976 | 0.24816 | 0.25114 | 1.9295 | 32.9 | 94.46% | 94.4602 | 1.0103 | 0.65906 | 0.3892 | 0.26986 | 0.0078611 | 0.25114 | 3.8975e-05 | 0.0010562 | 1.9295
15 | 110 | 110 | 110 | 24 | 1 | 1.5 | 0.00088746 | 0.00088746 | 0.005261 | 0.004 | 0.9798 | 0.25175 | 1.6259 | 1.3741 | 0 | 1.5018 | 0.011865 | 1 | 1.0119 | 0.072674 | 0.0010563 | 0.0010563 | 0.21127 | 4.4634e-05 | 4.4634e-05 | 1.4865 | 0.0019611 | 0.0026291 | 0.13102 | 0.040608 | 0 | 0.22378 | 0.39803 | 0.21344 | 4.0428e-05 | 5.4174e-05 | 0.033367 | 185.3521 | 0.033367 | 0.46248 | 50128320000 | 0.46248 | 0.2387 | 0.27212 | 0.0090211 | 0.002976 | 0.24816 | 0.25114 | 1.9433 | 35.25 | 94.78% | 94.7752 | 1.0119 | 0.67015 | 0.39803 | 0.27212 | 0.0090211 | 0.25114 | 4.4634e-05 | 0.0010563 | 1.9433
16 | 110 | 110 | 110 | 24 | 1 | 1.6 | 0.00088746 | 0.00088746 | 0.005261 | 0.004 | 0.97984 | 0.25176 | 1.7259 | 1.4741 | 0 | 1.6016 | 0.013496 | 1 | 1.0135 | 0.072677 | 0.0010564 | 0.0010564 | 0.22509 | 5.0666e-05 | 5.0666e-05 | 1.5854 | 0.0022307 | 0.0029908 | 0.13951 | 0.040608 | 0 | 0.22378 | 0.40689 | 0.22739 | 4.5889e-05 | 6.1492e-05 | 0.035623 | 197.884 | 0.035623 | 0.46248 | 50128320000 | 0.46248 | 0.2387 | 0.27438 | 0.010261 | 0.002976 | 0.24816 | 0.25114 | 1.9573 | 37.6 | 95.05% | 95.0521 | 1.0135 | 0.68127 | 0.40689 | 0.27438 | 0.010261 | 0.25114 | 5.0666e-05 | 0.0010564 | 1.9573
17 | 110 | 110 | 110 | 24 | 1 | 1.7 | 0.00088746 | 0.00088746 | 0.005261 | 0.004 | 0.97989 | 0.25177 | 1.8259 | 1.5741 | 0 | 1.7016 | 0.015232 | 1 | 1.0152 | 0.07268 | 0.0010565 | 0.0010565 | 0.23888 | 5.7066e-05 | 5.7066e-05 | 1.6844 | 0.0025178 | 0.0033759 | 0.148 | 0.040608 | 0 | 0.22378 | 0.41576 | 0.24132 | 5.1683e-05 | 6.9257e-05 | 0.037879 | 210.416 | 0.037879 | 0.46248 | 50128320000 | 0.46248 | 0.2387 | 0.27665 | 0.011581 | 0.002976 | 0.24816 | 0.25114 | 1.9715 | 39.95 | 95.3% | 95.2972 | 1.0152 | 0.69241 | 0.41576 | 0.27665 | 0.011581 | 0.25114 | 5.7066e-05 | 0.0010565 | 1.9715
18 | 110 | 110 | 110 | 24 | 1 | 1.8 | 0.00088746 | 0.00088746 | 0.005261 | 0.004 | 0.97993 | 0.25178 | 1.9259 | 1.6741 | 0 | 1.8015 | 0.017074 | 1 | 1.0171 | 0.072684 | 0.0010566 | 0.0010566 | 0.25265 | 6.3832e-05 | 6.3832e-05 | 1.7833 | 0.0028223 | 0.0037845 | 0.15649 | 0.040608 | 0 | 0.22378 | 0.42467 | 0.25523 | 5.7809e-05 | 7.7466e-05 | 0.040135 | 222.948 | 0.040135 | 0.46248 | 50128320000 | 0.46248 | 0.2387 | 0.27891 | 0.012981 | 0.002976 | 0.24816 | 0.25114 | 1.9859 | 42.3 | 95.52% | 95.5158 | 1.0171 | 0.70358 | 0.42467 | 0.27891 | 0.012981 | 0.25114 | 6.3832e-05 | 0.0010566 | 1.9859
19 | 110 | 110 | 110 | 24 | 1 | 1.9 | 0.00088746 | 0.00088746 | 0.005261 | 0.004 | 0.97997 | 0.25179 | 2.0259 | 1.7741 | 0 | 1.9014 | 0.01902 | 1 | 1.019 | 0.072687 | 0.0010567 | 0.0010567 | 0.26639 | 7.0963e-05 | 7.0963e-05 | 1.8823 | 0.0031442 | 0.0042165 | 0.16498 | 0.040608 | 0 | 0.22378 | 0.43359 | 0.2691 | 6.4265e-05 | 8.6116e-05 | 0.042391 | 235.4799 | 0.042391 | 0.46248 | 50128320000 | 0.46248 | 0.2387 | 0.28118 | 0.014461 | 0.002976 | 0.24816 | 0.25114 | 2.0005 | 44.65 | 95.71% | 95.7117 | 1.019 | 0.71477 | 0.43359 | 0.28118 | 0.014461 | 0.25114 | 7.0963e-05 | 0.0010567 | 2.0005
20 | 110 | 110 | 110 | 24 | 1 | 2 | 0.00088746 | 0.00088746 | 0.005261 | 0.004 | 0.98001 | 0.2518 | 2.1259 | 1.8741 | 0 | 2.0013 | 0.021072 | 1 | 1.0211 | 0.07269 | 0.0010568 | 0.0010568 | 0.2801 | 7.8456e-05 | 7.8456e-05 | 1.9812 | 0.0034835 | 0.0046719 | 0.17348 | 0.040608 | 0 | 0.22378 | 0.44254 | 0.28294 | 7.1047e-05 | 9.5205e-05 | 0.044647 | 248.0119 | 0.044647 | 0.46248 | 50128320000 | 0.46248 | 0.2387 | 0.28344 | 0.016021 | 0.002976 | 0.24816 | 0.25114 | 2.0153 | 47 | 95.89% | 95.8883 | 1.0211 | 0.72598 | 0.44254 | 0.28344 | 0.016021 | 0.25114 | 7.8456e-05 | 0.0010568 | 2.0153
21 | 110 | 110 | 110 | 24 | 1 | 2.1 | 0.00088746 | 0.00088746 | 0.005261 | 0.004 | 0.98005 | 0.25182 | 2.2259 | 1.9741 | 0 | 2.1013 | 0.023229 | 1 | 1.0232 | 0.072693 | 0.0010569 | 0.0010569 | 0.29378 | 8.6308e-05 | 8.6308e-05 | 2.0802 | 0.0038403 | 0.0051508 | 0.18197 | 0.040608 | 0 | 0.22378 | 0.45151 | 0.29676 | 7.8154e-05 | 0.00010473 | 0.046903 | 260.5439 | 0.046903 | 0.46248 | 50128320000 | 0.46248 | 0.2387 | 0.28571 | 0.017661 | 0.002976 | 0.24816 | 0.25114 | 2.0304 | 49.35 | 96.05% | 96.0483 | 1.0232 | 0.73722 | 0.45151 | 0.28571 | 0.017661 | 0.25114 | 8.6308e-05 | 0.0010569 | 2.0304
22 | 110 | 110 | 110 | 24 | 1 | 2.2 | 0.00088746 | 0.00088746 | 0.005261 | 0.004 | 0.9801 | 0.25183 | 2.3259 | 2.0741 | 0 | 2.2012 | 0.025491 | 1 | 1.0255 | 0.072696 | 0.0010569 | 0.0010569 | 0.30744 | 9.4517e-05 | 9.4517e-05 | 2.1792 | 0.0042144 | 0.0056532 | 0.19046 | 0.040608 | 0 | 0.22378 | 0.4605 | 0.31054 | 8.5583e-05 | 0.00011468 | 0.049159 | 273.0758 | 0.049159 | 0.46248 | 50128320000 | 0.46248 | 0.2387 | 0.28797 | 0.019381 | 0.002976 | 0.24816 | 0.25114 | 2.0456 | 51.7 | 96.19% | 96.1939 | 1.0255 | 0.74848 | 0.4605 | 0.28797 | 0.019381 | 0.25114 | 9.4517e-05 | 0.0010569 | 2.0456
23 | 110 | 110 | 110 | 24 | 1 | 2.3 | 0.00088746 | 0.00088746 | 0.005261 | 0.004 | 0.98014 | 0.25184 | 2.4259 | 2.1741 | 0 | 2.3011 | 0.027859 | 1 | 1.0279 | 0.072699 | 0.001057 | 0.001057 | 0.32106 | 0.00010308 | 0.00010308 | 2.2782 | 0.004606 | 0.0061792 | 0.19895 | 0.040608 | 0 | 0.22378 | 0.46952 | 0.3243 | 9.3333e-05 | 0.00012507 | 0.051415 | 285.6078 | 0.051415 | 0.46248 | 50128320000 | 0.46248 | 0.2387 | 0.29024 | 0.021181 | 0.002976 | 0.24816 | 0.25114 | 2.0611 | 54.05 | 96.33% | 96.3268 | 1.0279 | 0.75976 | 0.46952 | 0.29024 | 0.021181 | 0.25114 | 0.00010308 | 0.001057 | 2.0611
24 | 110 | 110 | 110 | 24 | 1 | 2.4 | 0.00088746 | 0.00088746 | 0.005261 | 0.004 | 0.98018 | 0.25185 | 2.5259 | 2.2741 | 0 | 2.4011 | 0.030331 | 1 | 1.0303 | 0.072702 | 0.0010571 | 0.0010571 | 0.33466 | 0.00011199 | 0.00011199 | 2.3772 | 0.0050151 | 0.0067286 | 0.20745 | 0.040608 | 0 | 0.22378 | 0.47856 | 0.33802 | 0.0001014 | 0.00013588 | 0.053671 | 298.1398 | 0.053671 | 0.46248 | 50128320000 | 0.46248 | 0.2387 | 0.29251 | 0.023061 | 0.002976 | 0.24816 | 0.25114 | 2.0768 | 56.4 | 96.45% | 96.4486 | 1.0303 | 0.77107 | 0.47856 | 0.29251 | 0.023061 | 0.25114 | 0.00011199 | 0.0010571 | 2.0768
25 | 110 | 110 | 110 | 24 | 1 | 2.5 | 0.00088746 | 0.00088746 | 0.005261 | 0.004 | 0.98022 | 0.25186 | 2.6259 | 2.3741 | 0 | 2.5011 | 0.032909 | 1 | 1.0329 | 0.072706 | 0.0010572 | 0.0010572 | 0.34822 | 0.00012126 | 0.00012126 | 2.4762 | 0.0054416 | 0.0073015 | 0.21594 | 0.040608 | 0 | 0.22378 | 0.48763 | 0.35172 | 0.00010978 | 0.00014712 | 0.055927 | 310.6717 | 0.055927 | 0.46248 | 50128320000 | 0.46248 | 0.2387 | 0.29477 | 0.025021 | 0.002976 | 0.24816 | 0.25114 | 2.0926 | 58.75 | 96.56% | 96.5606 | 1.0329 | 0.7824 | 0.48763 | 0.29477 | 0.025021 | 0.25114 | 0.00012126 | 0.0010572 | 2.0926
26 | 110 | 110 | 110 | 24 | 1 | 2.6 | 0.00088746 | 0.00088746 | 0.005261 | 0.004 | 0.98027 | 0.25187 | 2.7259 | 2.4741 | 0 | 2.601 | 0.035592 | 1 | 1.0356 | 0.072709 | 0.0010573 | 0.0010573 | 0.36176 | 0.00013087 | 0.00013087 | 2.5752 | 0.0058855 | 0.0078981 | 0.22443 | 0.040608 | 0 | 0.22378 | 0.49672 | 0.36538 | 0.00011848 | 0.00015877 | 0.058182 | 323.2037 | 0.058182 | 0.46248 | 50128320000 | 0.46248 | 0.2387 | 0.29704 | 0.027061 | 0.002976 | 0.24816 | 0.25114 | 2.1087 | 61.1 | 96.66% | 96.6639 | 1.0356 | 0.79376 | 0.49672 | 0.29704 | 0.027061 | 0.25114 | 0.00013087 | 0.0010573 | 2.1087
27 | 110 | 110 | 110 | 24 | 1 | 2.7 | 0.00088746 | 0.00088746 | 0.005261 | 0.004 | 0.98031 | 0.25188 | 2.8259 | 2.5741 | 0 | 2.701 | 0.038381 | 1 | 1.0384 | 0.072712 | 0.0010574 | 0.0010574 | 0.37527 | 0.00014083 | 0.00014083 | 2.6743 | 0.0063468 | 0.0085181 | 0.23292 | 0.040608 | 0 | 0.22378 | 0.50583 | 0.37902 | 0.00012749 | 0.00017084 | 0.060438 | 335.7357 | 0.060438 | 0.46248 | 50128320000 | 0.46248 | 0.2387 | 0.29931 | 0.029181 | 0.002976 | 0.24816 | 0.25114 | 2.125 | 63.45 | 96.76% | 96.7594 | 1.0384 | 0.80514 | 0.50583 | 0.29931 | 0.029181 | 0.25114 | 0.00014083 | 0.0010574 | 2.125
28 | 110 | 110 | 110 | 24 | 1 | 2.8 | 0.00088746 | 0.00088746 | 0.005261 | 0.004 | 0.98035 | 0.25189 | 2.9259 | 2.6741 | 0 | 2.8009 | 0.041274 | 1 | 1.0413 | 0.072715 | 0.0010575 | 0.0010575 | 0.38875 | 0.00015113 | 0.00015113 | 2.7733 | 0.0068256 | 0.0091618 | 0.24142 | 0.040608 | 0 | 0.22378 | 0.51497 | 0.39263 | 0.00013681 | 0.00018333 | 0.062694 | 348.2676 | 0.062694 | 0.46248 | 50128320000 | 0.46248 | 0.2387 | 0.30158 | 0.031381 | 0.002976 | 0.24816 | 0.25114 | 2.1415 | 65.8 | 96.85% | 96.848 | 1.0413 | 0.81654 | 0.51497 | 0.30158 | 0.031381 | 0.25114 | 0.00015113 | 0.0010575 | 2.1415
29 | 110 | 110 | 110 | 24 | 1 | 2.9 | 0.00088746 | 0.00088746 | 0.005261 | 0.004 | 0.98039 | 0.2519 | 3.026 | 2.774 | 0 | 2.9009 | 0.044273 | 1 | 1.0443 | 0.072718 | 0.0010576 | 0.0010576 | 0.4022 | 0.00016176 | 0.00016176 | 2.8723 | 0.0073218 | 0.0098291 | 0.24991 | 0.040608 | 0 | 0.22378 | 0.52413 | 0.4062 | 0.00014643 | 0.00019622 | 0.06495 | 360.7996 | 0.06495 | 0.46248 | 50128320000 | 0.46248 | 0.2387 | 0.30385 | 0.033661 | 0.002976 | 0.24816 | 0.25114 | 2.1583 | 68.15 | 96.93% | 96.9303 | 1.0443 | 0.82797 | 0.52413 | 0.30385 | 0.033661 | 0.25114 | 0.00016176 | 0.0010576 | 2.1583
30 | 110 | 110 | 110 | 24 | 1 | 3 | 0.00088746 | 0.00088746 | 0.005261 | 0.004 | 0.98044 | 0.25191 | 3.126 | 2.874 | 0 | 3.0009 | 0.047377 | 1 | 1.0474 | 0.072721 | 0.0010577 | 0.0010577 | 0.41562 | 0.00017274 | 0.00017274 | 2.9714 | 0.0078355 | 0.01052 | 0.2584 | 0.040608 | 0 | 0.22378 | 0.53331 | 0.41975 | 0.00015636 | 0.00020953 | 0.067206 | 373.3316 | 0.067206 | 0.46248 | 50128320000 | 0.46248 | 0.2387 | 0.30612 | 0.036021 | 0.002976 | 0.24816 | 0.25114 | 2.1752 | 70.5 | 97.01% | 97.007 | 1.0474 | 0.83942 | 0.53331 | 0.30612 | 0.036021 | 0.25114 | 0.00017274 | 0.0010577 | 2.1752
31 | 110 | 110 | 110 | 24 | 1 | 3.1 | 0.00088746 | 0.00088746 | 0.005261 | 0.004 | 0.98048 | 0.25192 | 3.226 | 2.974 | 0 | 3.1009 | 0.050586 | 1 | 1.0506 | 0.072724 | 0.0010578 | 0.0010578 | 0.42901 | 0.00018405 | 0.00018405 | 3.0704 | 0.0083666 | 0.011235 | 0.26689 | 0.040608 | 0 | 0.22378 | 0.54252 | 0.43326 | 0.00016659 | 0.00022324 | 0.069462 | 385.8635 | 0.069462 | 0.46248 | 50128320000 | 0.46248 | 0.2387 | 0.30838 | 0.038461 | 0.002976 | 0.24816 | 0.25114 | 2.1923 | 72.85 | 97.08% | 97.0785 | 1.0506 | 0.8509 | 0.54252 | 0.30838 | 0.038461 | 0.25114 | 0.00018405 | 0.0010578 | 2.1923
32 | 110 | 110 | 110 | 24 | 1 | 3.2 | 0.00088746 | 0.00088746 | 0.005261 | 0.004 | 0.98052 | 0.25194 | 3.326 | 3.074 | 0 | 3.2008 | 0.053901 | 1 | 1.0539 | 0.072727 | 0.0010579 | 0.0010579 | 0.44237 | 0.00019569 | 0.00019569 | 3.1695 | 0.0089152 | 0.011973 | 0.27539 | 0.040608 | 0 | 0.22378 | 0.55175 | 0.44674 | 0.00017712 | 0.00023735 | 0.071718 | 398.3955 | 0.071718 | 0.46248 | 50128320000 | 0.46248 | 0.2387 | 0.31066 | 0.040981 | 0.002976 | 0.24816 | 0.25114 | 2.2097 | 75.2 | 97.15% | 97.1455 | 1.0539 | 0.8624 | 0.55175 | 0.31066 | 0.040981 | 0.25114 | 0.00019569 | 0.0010579 | 2.2097
33 | 110 | 110 | 110 | 24 | 1 | 3.3 | 0.00088746 | 0.00088746 | 0.005261 | 0.004 | 0.98056 | 0.25195 | 3.426 | 3.174 | 0 | 3.3008 | 0.057321 | 1 | 1.0573 | 0.072731 | 0.0010579 | 0.0010579 | 0.4557 | 0.00020767 | 0.00020767 | 3.2686 | 0.0094812 | 0.012735 | 0.28388 | 0.040608 | 0 | 0.22378 | 0.561 | 0.4602 | 0.00018795 | 0.00025186 | 0.073974 | 410.9275 | 0.073974 | 0.46248 | 50128320000 | 0.46248 | 0.2387 | 0.31293 | 0.043581 | 0.002976 | 0.24816 | 0.25114 | 2.2272 | 77.55 | 97.21% | 97.2082 | 1.0573 | 0.87393 | 0.561 | 0.31293 | 0.043581 | 0.25114 | 0.00020767 | 0.0010579 | 2.2272
34 | 110 | 110 | 110 | 24 | 1 | 3.4 | 0.00088746 | 0.00088746 | 0.005261 | 0.004 | 0.9806 | 0.25196 | 3.526 | 3.274 | 0 | 3.4008 | 0.060846 | 1 | 1.0608 | 0.072734 | 0.001058 | 0.001058 | 0.469 | 0.00021997 | 0.00021997 | 3.3676 | 0.010065 | 0.01352 | 0.29237 | 0.040608 | 0 | 0.22378 | 0.57028 | 0.47362 | 0.00019907 | 0.00026677 | 0.07623 | 423.4594 | 0.07623 | 0.46248 | 50128320000 | 0.46248 | 0.2387 | 0.3152 | 0.046261 | 0.002976 | 0.24816 | 0.25114 | 2.245 | 79.9 | 97.27% | 97.267 | 1.0608 | 0.88548 | 0.57028 | 0.3152 | 0.046261 | 0.25114 | 0.00021997 | 0.001058 | 2.245
35 | 110 | 110 | 110 | 24 | 1 | 3.5 | 0.00088746 | 0.00088746 | 0.005261 | 0.004 | 0.98065 | 0.25197 | 3.626 | 3.374 | 0 | 3.5008 | 0.064476 | 1 | 1.0645 | 0.072737 | 0.0010581 | 0.0010581 | 0.48228 | 0.00023259 | 0.00023259 | 3.4667 | 0.010666 | 0.01433 | 0.30086 | 0.040608 | 0 | 0.22378 | 0.57958 | 0.48701 | 0.00021049 | 0.00028207 | 0.078486 | 435.9914 | 0.078486 | 0.46248 | 50128320000 | 0.46248 | 0.2387 | 0.31747 | 0.049021 | 0.002976 | 0.24816 | 0.25114 | 2.263 | 82.25 | 97.32% | 97.3223 | 1.0645 | 0.89705 | 0.57958 | 0.31747 | 0.049021 | 0.25114 | 0.00023259 | 0.0010581 | 2.263
36 | 110 | 110 | 110 | 24 | 1 | 3.6 | 0.00088746 | 0.00088746 | 0.005261 | 0.004 | 0.98069 | 0.25198 | 3.726 | 3.474 | 0 | 3.6007 | 0.068211 | 1 | 1.0682 | 0.07274 | 0.0010582 | 0.0010582 | 0.49552 | 0.00024554 | 0.00024554 | 3.5658 | 0.011284 | 0.015163 | 0.30935 | 0.040608 | 0 | 0.22378 | 0.58891 | 0.50037 | 0.0002222 | 0.00029776 | 0.080742 | 448.5234 | 0.080742 | 0.46248 | 50128320000 | 0.46248 | 0.2387 | 0.31974 | 0.051861 | 0.002976 | 0.24816 | 0.25114 | 2.2812 | 84.6 | 97.37% | 97.3744 | 1.0682 | 0.90865 | 0.58891 | 0.31974 | 0.051861 | 0.25114 | 0.00024554 | 0.0010582 | 2.2812
37 | 110 | 110 | 110 | 24 | 1 | 3.7 | 0.00088746 | 0.00088746 | 0.005261 | 0.004 | 0.98073 | 0.25199 | 3.826 | 3.574 | 0 | 3.7007 | 0.072052 | 1 | 1.0721 | 0.072743 | 0.0010583 | 0.0010583 | 0.50873 | 0.00025881 | 0.00025881 | 3.6649 | 0.01192 | 0.01602 | 0.31785 | 0.040608 | 0 | 0.22378 | 0.59826 | 0.5137 | 0.00023419 | 0.00031384 | 0.082998 | 461.0553 | 0.082998 | 0.46248 | 50128320000 | 0.46248 | 0.2387 | 0.32201 | 0.054781 | 0.002976 | 0.24816 | 0.25114 | 2.2996 | 86.95 | 97.42% | 97.4235 | 1.0721 | 0.92027 | 0.59826 | 0.32201 | 0.054781 | 0.25114 | 0.00025881 | 0.0010583 | 2.2996
38 | 110 | 110 | 110 | 24 | 1 | 3.8 | 0.00088746 | 0.00088746 | 0.005261 | 0.004 | 0.98077 | 0.252 | 3.926 | 3.674 | 0 | 3.8007 | 0.075997 | 1 | 1.076 | 0.072746 | 0.0010584 | 0.0010584 | 0.52191 | 0.00027239 | 0.00027239 | 3.764 | 0.012573 | 0.016901 | 0.32634 | 0.040608 | 0 | 0.22378 | 0.60763 | 0.527 | 0.00024648 | 0.0003303 | 0.085254 | 473.5873 | 0.085254 | 0.46248 | 50128320000 | 0.46248 | 0.2387 | 0.32428 | 0.057781 | 0.002976 | 0.24816 | 0.25114 | 2.3182 | 89.3 | 97.47% | 97.4698 | 1.076 | 0.93191 | 0.60763 | 0.32428 | 0.057781 | 0.25114 | 0.00027239 | 0.0010584 | 2.3182
39 | 110 | 110 | 110 | 24 | 1 | 3.9 | 0.00088746 | 0.00088746 | 0.005261 | 0.004 | 0.98082 | 0.25201 | 4.026 | 3.774 | 0 | 3.9007 | 0.080048 | 1 | 1.08 | 0.072749 | 0.0010585 | 0.0010585 | 0.53506 | 0.00028629 | 0.00028629 | 3.8631 | 0.013244 | 0.017805 | 0.33483 | 0.040608 | 0 | 0.22378 | 0.61703 | 0.54027 | 0.00025904 | 0.00034714 | 0.08751 | 486.1193 | 0.08751 | 0.46248 | 50128320000 | 0.46248 | 0.2387 | 0.32656 | 0.060861 | 0.002976 | 0.24816 | 0.25114 | 2.337 | 91.65 | 97.51% | 97.5135 | 1.08 | 0.94358 | 0.61703 | 0.32656 | 0.060861 | 0.25114 | 0.00028629 | 0.0010585 | 2.337
40 | 110 | 110 | 110 | 24 | 1 | 4 | 0.00088746 | 0.00088746 | 0.005261 | 0.004 | 0.98086 | 0.25202 | 4.126 | 3.874 | 0 | 4.0007 | 0.084205 | 1 | 1.0842 | 0.072753 | 0.0010586 | 0.0010586 | 0.54819 | 0.00030051 | 0.00030051 | 3.9622 | 0.013932 | 0.018734 | 0.34332 | 0.040608 | 0 | 0.22378 | 0.62645 | 0.55351 | 0.00027189 | 0.00036436 | 0.089766 | 498.6512 | 0.089766 | 0.46248 | 50128320000 | 0.46248 | 0.2387 | 0.32883 | 0.064021 | 0.002976 | 0.24816 | 0.25114 | 2.356 | 94 | 97.55% | 97.5549 | 1.0842 | 0.95528 | 0.62645 | 0.32883 | 0.064021 | 0.25114 | 0.00030051 | 0.0010586 | 2.356
41 | 110 | 110 | 110 | 24 | 1 | 4.1 | 0.00088746 | 0.00088746 | 0.005261 | 0.004 | 0.9809 | 0.25203 | 4.226 | 3.974 | 0 | 4.1006 | 0.088466 | 1 | 1.0885 | 0.072756 | 0.0010587 | 0.0010587 | 0.56128 | 0.00031503 | 0.00031503 | 4.0613 | 0.014638 | 0.019686 | 0.35182 | 0.040608 | 0 | 0.22378 | 0.63589 | 0.56671 | 0.00028502 | 0.00038196 | 0.092022 | 511.1832 | 0.092022 | 0.46248 | 50128320000 | 0.46248 | 0.2387 | 0.3311 | 0.067261 | 0.002976 | 0.24816 | 0.25114 | 2.3752 | 96.35 | 97.59% | 97.5941 | 1.0885 | 0.96699 | 0.63589 | 0.3311 | 0.067261 | 0.25114 | 0.00031503 | 0.0010587 | 2.3752
42 | 110 | 110 | 110 | 24 | 1 | 4.2 | 0.00088746 | 0.00088746 | 0.005261 | 0.004 | 0.98094 | 0.25204 | 4.326 | 4.074 | 0 | 4.2006 | 0.092833 | 1 | 1.0928 | 0.072759 | 0.0010588 | 0.0010588 | 0.57434 | 0.00032986 | 0.00032986 | 4.1604 | 0.015361 | 0.020663 | 0.36031 | 0.040608 | 0 | 0.22378 | 0.64536 | 0.57989 | 0.00029843 | 0.00039993 | 0.094278 | 523.7152 | 0.094278 | 0.46248 | 50128320000 | 0.46248 | 0.2387 | 0.33338 | 0.070581 | 0.002976 | 0.24816 | 0.25114 | 2.3947 | 98.7 | 97.63% | 97.6313 | 1.0928 | 0.97874 | 0.64536 | 0.33338 | 0.070581 | 0.25114 | 0.00032986 | 0.0010588 | 2.3947
43 | 110 | 110 | 110 | 24 | 1 | 4.3 | 0.00088746 | 0.00088746 | 0.005261 | 0.004 | 0.98098 | 0.25205 | 4.426 | 4.174 | 0 | 4.3006 | 0.097305 | 1 | 1.0973 | 0.072762 | 0.0010589 | 0.0010589 | 0.58737 | 0.000345 | 0.000345 | 4.2595 | 0.016102 | 0.021663 | 0.3688 | 0.040608 | 0 | 0.22378 | 0.65485 | 0.59303 | 0.00031211 | 0.00041826 | 0.096534 | 536.2471 | 0.096534 | 0.46248 | 50128320000 | 0.46248 | 0.2387 | 0.33565 | 0.073981 | 0.002976 | 0.24816 | 0.25114 | 2.4143 | 101.05 | 97.67% | 97.6665 | 1.0973 | 0.9905 | 0.65485 | 0.33565 | 0.073981 | 0.25114 | 0.000345 | 0.0010589 | 2.4143
44 | 110 | 110 | 110 | 24 | 1 | 4.4 | 0.00088746 | 0.00088746 | 0.005261 | 0.004 | 0.98103 | 0.25207 | 4.526 | 4.274 | 0 | 4.4006 | 0.10188 | 1 | 1.1019 | 0.072765 | 0.001059 | 0.001059 | 0.60037 | 0.00036044 | 0.00036044 | 4.3587 | 0.01686 | 0.022687 | 0.37729 | 0.040608 | 0 | 0.22378 | 0.66437 | 0.60615 | 0.00032607 | 0.00043696 | 0.09879 | 548.7791 | 0.09879 | 0.46248 | 50128320000 | 0.46248 | 0.2387 | 0.33793 | 0.077461 | 0.002976 | 0.24816 | 0.25114 | 2.4342 | 103.4 | 97.7% | 97.7 | 1.1019 | 1.0023 | 0.66437 | 0.33793 | 0.077461 | 0.25114 | 0.00036044 | 0.001059 | 2.4342
45 | 110 | 110 | 110 | 24 | 1 | 4.5 | 0.00088746 | 0.00088746 | 0.005261 | 0.004 | 0.98107 | 0.25208 | 4.626 | 4.374 | 0 | 4.5006 | 0.10656 | 1 | 1.1066 | 0.072768 | 0.001059 | 0.001059 | 0.61334 | 0.00037618 | 0.00037618 | 4.4578 | 0.017636 | 0.023735 | 0.38579 | 0.040608 | 0 | 0.22378 | 0.67391 | 0.61923 | 0.00034029 | 0.00045603 | 0.10105 | 561.3111 | 0.10105 | 0.46248 | 50128320000 | 0.46248 | 0.2387 | 0.3402 | 0.081021 | 0.002976 | 0.24816 | 0.25114 | 2.4543 | 105.75 | 97.73% | 97.7318 | 1.1066 | 1.0141 | 0.67391 | 0.3402 | 0.081021 | 0.25114 | 0.00037618 | 0.001059 | 2.4543
46 | 110 | 110 | 110 | 24 | 1 | 4.6 | 0.00088746 | 0.00088746 | 0.005261 | 0.004 | 0.98111 | 0.25209 | 4.726 | 4.474 | 0 | 4.6006 | 0.11135 | 1 | 1.1114 | 0.072771 | 0.0010591 | 0.0010591 | 0.62628 | 0.00039222 | 0.00039222 | 4.5569 | 0.018429 | 0.024808 | 0.39428 | 0.040608 | 0 | 0.22378 | 0.68347 | 0.63228 | 0.00035479 | 0.00047545 | 0.1033 | 573.843 | 0.1033 | 0.46248 | 50128320000 | 0.46248 | 0.2387 | 0.34248 | 0.084661 | 0.002976 | 0.24816 | 0.25114 | 2.4746 | 108.1 | 97.76% | 97.7621 | 1.1114 | 1.026 | 0.68347 | 0.34248 | 0.084661 | 0.25114 | 0.00039222 | 0.0010591 | 2.4746
47 | 110 | 110 | 110 | 24 | 1 | 4.7 | 0.00088746 | 0.00088746 | 0.005261 | 0.004 | 0.98115 | 0.2521 | 4.826 | 4.574 | 0 | 4.7006 | 0.11624 | 1 | 1.1162 | 0.072775 | 0.0010592 | 0.0010592 | 0.63919 | 0.00040856 | 0.00040856 | 4.6561 | 0.019239 | 0.025904 | 0.40277 | 0.040608 | 0 | 0.22378 | 0.69306 | 0.6453 | 0.00036955 | 0.00049524 | 0.10556 | 586.375 | 0.10556 | 0.46248 | 50128320000 | 0.46248 | 0.2387 | 0.34475 | 0.088381 | 0.002976 | 0.24816 | 0.25114 | 2.495 | 110.45 | 97.79% | 97.7909 | 1.1162 | 1.0378 | 0.69306 | 0.34475 | 0.088381 | 0.25114 | 0.00040856 | 0.0010592 | 2.495
48 | 110 | 110 | 110 | 24 | 1 | 4.8 | 0.00088746 | 0.00088746 | 0.005261 | 0.004 | 0.9812 | 0.25211 | 4.9261 | 4.6739 | 0 | 4.8006 | 0.12124 | 1 | 1.1212 | 0.072778 | 0.0010593 | 0.0010593 | 0.65206 | 0.00042519 | 0.00042519 | 4.7552 | 0.020067 | 0.027025 | 0.41126 | 0.040608 | 0 | 0.22378 | 0.70268 | 0.65828 | 0.00038457 | 0.00051537 | 0.10781 | 598.907 | 0.10781 | 0.46248 | 50128320000 | 0.46248 | 0.2387 | 0.34703 | 0.092181 | 0.002976 | 0.24816 | 0.25114 | 2.5157 | 112.8 | 97.82% | 97.8184 | 1.1212 | 1.0497 | 0.70268 | 0.34703 | 0.092181 | 0.25114 | 0.00042519 | 0.0010593 | 2.5157
49 | 110 | 110 | 110 | 24 | 1 | 4.9 | 0.00088746 | 0.00088746 | 0.005261 | 0.004 | 0.98124 | 0.25212 | 5.0261 | 4.7739 | 0 | 4.9005 | 0.12635 | 1 | 1.1263 | 0.072781 | 0.0010594 | 0.0010594 | 0.66491 | 0.00044211 | 0.00044211 | 4.8544 | 0.020913 | 0.028169 | 0.41976 | 0.040608 | 0 | 0.22378 | 0.71231 | 0.67124 | 0.00039986 | 0.00053586 | 0.11007 | 611.4389 | 0.11007 | 0.46248 | 50128320000 | 0.46248 | 0.2387 | 0.34931 | 0.096061 | 0.002976 | 0.24816 | 0.25114 | 2.5367 | 115.15 | 97.84% | 97.8446 | 1.1263 | 1.0616 | 0.71231 | 0.34931 | 0.096061 | 0.25114 | 0.00044211 | 0.0010594 | 2.5367
50 | 110 | 110 | 110 | 24 | 1 | 5 | 0.00088746 | 0.00088746 | 0.005261 | 0.004 | 0.98128 | 0.25213 | 5.1261 | 4.8739 | 0 | 5.0005 | 0.13155 | 1 | 1.1316 | 0.072784 | 0.0010595 | 0.0010595 | 0.67773 | 0.00045931 | 0.00045931 | 4.9535 | 0.021776 | 0.029338 | 0.42825 | 0.040608 | 0 | 0.22378 | 0.72197 | 0.68416 | 0.0004154 | 0.00055669 | 0.11233 | 623.9709 | 0.11233 | 0.46248 | 50128320000 | 0.46248 | 0.2387 | 0.35158 | 0.10002 | 0.002976 | 0.24816 | 0.25114 | 2.5578 | 117.5 | 97.87% | 97.8695 | 1.1316 | 1.0736 | 0.72197 | 0.35158 | 0.10002 | 0.25114 | 0.00045931 | 0.0010595 | 2.5578
51 | 110 | 110 | 110 | 24 | 1 | 5.1 | 0.00088746 | 0.00088746 | 0.005261 | 0.004 | 0.98132 | 0.25214 | 5.2261 | 4.9739 | 0 | 5.1005 | 0.13687 | 1 | 1.1369 | 0.072787 | 0.0010596 | 0.0010596 | 0.69051 | 0.00047681 | 0.00047681 | 5.0527 | 0.022656 | 0.030531 | 0.43674 | 0.040608 | 0 | 0.22378 | 0.73166 | 0.69705 | 0.0004312 | 0.00057787 | 0.11458 | 636.5029 | 0.11458 | 0.46248 | 50128320000 | 0.46248 | 0.2387 | 0.35386 | 0.10406 | 0.002976 | 0.24816 | 0.25114 | 2.5791 | 119.85 | 97.89% | 97.8934 | 1.1369 | 1.0855 | 0.73166 | 0.35386 | 0.10406 | 0.25114 | 0.00047681 | 0.0010596 | 2.5791
52 | 110 | 110 | 110 | 24 | 1 | 5.2 | 0.00088746 | 0.00088746 | 0.005261 | 0.004 | 0.98137 | 0.25215 | 5.3261 | 5.0739 | 0 | 5.2005 | 0.14229 | 1 | 1.1423 | 0.07279 | 0.0010597 | 0.0010597 | 0.70327 | 0.00049458 | 0.00049458 | 5.1518 | 0.023554 | 0.031748 | 0.44523 | 0.040608 | 0 | 0.22378 | 0.74137 | 0.70991 | 0.00044726 | 0.00059939 | 0.11684 | 649.0348 | 0.11684 | 0.46248 | 50128320000 | 0.46248 | 0.2387 | 0.35614 | 0.10818 | 0.002976 | 0.24816 | 0.25114 | 2.6007 | 122.2 | 97.92% | 97.9161 | 1.1423 | 1.0975 | 0.74137 | 0.35614 | 0.10818 | 0.25114 | 0.00049458 | 0.0010597 | 2.6007
53 | 110 | 110 | 110 | 24 | 1 | 5.3 | 0.00088746 | 0.00088746 | 0.005261 | 0.004 | 0.98141 | 0.25216 | 5.4261 | 5.1739 | 0 | 5.3005 | 0.14781 | 1 | 1.1478 | 0.072793 | 0.0010598 | 0.0010598 | 0.71599 | 0.00051264 | 0.00051264 | 5.251 | 0.02447 | 0.03299 | 0.45372 | 0.040608 | 0 | 0.22378 | 0.7511 | 0.72274 | 0.00046357 | 0.00062126 | 0.11909 | 661.5668 | 0.11909 | 0.46248 | 50128320000 | 0.46248 | 0.2387 | 0.35841 | 0.11238 | 0.002976 | 0.24816 | 0.25114 | 2.6224 | 124.55 | 97.94% | 97.9379 | 1.1478 | 1.1095 | 0.7511 | 0.35841 | 0.11238 | 0.25114 | 0.00051264 | 0.0010598 | 2.6224
54 | 110 | 110 | 110 | 24 | 1 | 5.4 | 0.00088746 | 0.00088746 | 0.005261 | 0.004 | 0.98145 | 0.25217 | 5.5261 | 5.2739 | 0 | 5.4005 | 0.15344 | 1 | 1.1534 | 0.072796 | 0.0010599 | 0.0010599 | 0.72868 | 0.00053098 | 0.00053098 | 5.3502 | 0.025403 | 0.034256 | 0.46222 | 0.040608 | 0 | 0.22378 | 0.76086 | 0.73554 | 0.00048013 | 0.00064345 | 0.12135 | 674.0988 | 0.12135 | 0.46248 | 50128320000 | 0.46248 | 0.2387 | 0.36069 | 0.11666 | 0.002976 | 0.24816 | 0.25114 | 2.6444 | 126.9 | 97.96% | 97.9587 | 1.1534 | 1.1216 | 0.76086 | 0.36069 | 0.11666 | 0.25114 | 0.00053098 | 0.0010599 | 2.6444
55 | 110 | 110 | 110 | 24 | 1 | 5.5 | 0.00088746 | 0.00088746 | 0.005261 | 0.004 | 0.98149 | 0.25219 | 5.6261 | 5.3739 | 0 | 5.5005 | 0.15917 | 1 | 1.1592 | 0.0728 | 0.00106 | 0.00106 | 0.74134 | 0.00054959 | 0.00054959 | 5.4493 | 0.026354 | 0.035546 | 0.47071 | 0.040608 | 0 | 0.22378 | 0.77064 | 0.7483 | 0.00049694 | 0.00066598 | 0.12361 | 686.6307 | 0.12361 | 0.46248 | 50128320000 | 0.46248 | 0.2387 | 0.36297 | 0.12102 | 0.002976 | 0.24816 | 0.25114 | 2.6666 | 129.25 | 97.98% | 97.9786 | 1.1592 | 1.1336 | 0.77064 | 0.36297 | 0.12102 | 0.25114 | 0.00054959 | 0.00106 | 2.6666
56 | 110 | 110 | 110 | 24 | 1 | 5.6 | 0.00088746 | 0.00088746 | 0.005261 | 0.004 | 0.98153 | 0.2522 | 5.7261 | 5.4739 | 0 | 5.6005 | 0.16501 | 1 | 1.165 | 0.072803 | 0.00106 | 0.00106 | 0.75397 | 0.00056848 | 0.00056848 | 5.5485 | 0.027322 | 0.036861 | 0.4792 | 0.040608 | 0 | 0.22378 | 0.78045 | 0.76103 | 0.00051399 | 0.00068884 | 0.12586 | 699.1627 | 0.12586 | 0.46248 | 50128320000 | 0.46248 | 0.2387 | 0.36525 | 0.12546 | 0.002976 | 0.24816 | 0.25114 | 2.6889 | 131.6 | 98% | 97.9976 | 1.165 | 1.1457 | 0.78045 | 0.36525 | 0.12546 | 0.25114 | 0.00056848 | 0.00106 | 2.6889
57 | 110 | 110 | 110 | 24 | 1 | 5.7 | 0.00088746 | 0.00088746 | 0.005261 | 0.004 | 0.98158 | 0.25221 | 5.8261 | 5.5739 | 0 | 5.7005 | 0.17096 | 1 | 1.171 | 0.072806 | 0.0010601 | 0.0010601 | 0.76657 | 0.00058763 | 0.00058763 | 5.6477 | 0.028307 | 0.0382 | 0.48769 | 0.040608 | 0 | 0.22378 | 0.79028 | 0.77373 | 0.00053129 | 0.00071202 | 0.12812 | 711.6947 | 0.12812 | 0.46248 | 50128320000 | 0.46248 | 0.2387 | 0.36753 | 0.12998 | 0.002976 | 0.24816 | 0.25114 | 2.7115 | 133.95 | 98.02% | 98.0159 | 1.171 | 1.1578 | 0.79028 | 0.36753 | 0.12998 | 0.25114 | 0.00058763 | 0.0010601 | 2.7115
58 | 110 | 110 | 110 | 24 | 1 | 5.8 | 0.00088746 | 0.00088746 | 0.005261 | 0.004 | 0.98162 | 0.25222 | 5.9261 | 5.6739 | 0 | 5.8005 | 0.17701 | 1 | 1.177 | 0.072809 | 0.0010602 | 0.0010602 | 0.77914 | 0.00060706 | 0.00060706 | 5.7469 | 0.02931 | 0.039563 | 0.49619 | 0.040608 | 0 | 0.22378 | 0.80014 | 0.7864 | 0.00054883 | 0.00073553 | 0.13037 | 724.2266 | 0.13037 | 0.46248 | 50128320000 | 0.46248 | 0.2387 | 0.36981 | 0.13458 | 0.002976 | 0.24816 | 0.25114 | 2.7343 | 136.3 | 98.03% | 98.0333 | 1.177 | 1.1699 | 0.80014 | 0.36981 | 0.13458 | 0.25114 | 0.00060706 | 0.0010602 | 2.7343
59 | 110 | 110 | 110 | 24 | 1 | 5.9 | 0.00088746 | 0.00088746 | 0.005261 | 0.004 | 0.98166 | 0.25223 | 6.0261 | 5.7739 | 0 | 5.9004 | 0.18316 | 1 | 1.1832 | 0.072812 | 0.0010603 | 0.0010603 | 0.79168 | 0.00062675 | 0.00062675 | 5.8461 | 0.030331 | 0.040951 | 0.50468 | 0.040608 | 0 | 0.22378 | 0.81002 | 0.79904 | 0.00056661 | 0.00075936 | 0.13263 | 736.7586 | 0.13263 | 0.46248 | 50128320000 | 0.46248 | 0.2387 | 0.37209 | 0.13926 | 0.002976 | 0.24816 | 0.25114 | 2.7574 | 138.65 | 98.05% | 98.0501 | 1.1832 | 1.1821 | 0.81002 | 0.37209 | 0.13926 | 0.25114 | 0.00062675 | 0.0010603 | 2.7574
60 | 110 | 110 | 110 | 24 | 1 | 6 | 0.00088746 | 0.00088746 | 0.005261 | 0.004 | 0.9817 | 0.25224 | 6.1261 | 5.8739 | 0 | 6.0004 | 0.18943 | 1 | 1.1894 | 0.072815 | 0.0010604 | 0.0010604 | 0.80418 | 0.00064671 | 0.00064671 | 5.9453 | 0.031369 | 0.042364 | 0.51317 | 0.040608 | 0 | 0.22378 | 0.81992 | 0.81164 | 0.00058463 | 0.00078351 | 0.13489 | 749.2906 | 0.13489 | 0.46248 | 50128320000 | 0.46248 | 0.2387 | 0.37437 | 0.14402 | 0.002976 | 0.24816 | 0.25114 | 2.7806 | 141 | 98.07% | 98.0661 | 1.1894 | 1.1943 | 0.81992 | 0.37437 | 0.14402 | 0.25114 | 0.00064671 | 0.0010604 | 2.7806
61 | 110 | 110 | 110 | 24 | 1 | 6.1 | 0.00088746 | 0.00088746 | 0.005261 | 0.004 | 0.98175 | 0.25225 | 6.2261 | 5.9739 | 0 | 6.1004 | 0.19579 | 1 | 1.1958 | 0.072818 | 0.0010605 | 0.0010605 | 0.81665 | 0.00066692 | 0.00066692 | 6.0445 | 0.032424 | 0.043801 | 0.52166 | 0.040608 | 0 | 0.22378 | 0.82985 | 0.82421 | 0.00060288 | 0.00080798 | 0.13714 | 761.8225 | 0.13714 | 0.46248 | 50128320000 | 0.46248 | 0.2387 | 0.37665 | 0.14886 | 0.002976 | 0.24816 | 0.25114 | 2.804 | 143.35 | 98.08% | 98.0815 | 1.1958 | 1.2065 | 0.82985 | 0.37665 | 0.14886 | 0.25114 | 0.00066692 | 0.0010605 | 2.804
62 | 110 | 110 | 110 | 24 | 1 | 6.2 | 0.00088746 | 0.00088746 | 0.005261 | 0.004 | 0.98179 | 0.25226 | 6.3261 | 6.0739 | 0 | 6.2004 | 0.20226 | 1 | 1.2023 | 0.072822 | 0.0010606 | 0.0010606 | 0.8291 | 0.0006874 | 0.0006874 | 6.1437 | 0.033497 | 0.045263 | 0.53016 | 0.040608 | 0 | 0.22378 | 0.83981 | 0.83675 | 0.00062136 | 0.00083275 | 0.1394 | 774.3545 | 0.1394 | 0.46248 | 50128320000 | 0.46248 | 0.2387 | 0.37893 | 0.15378 | 0.002976 | 0.24816 | 0.25114 | 2.8277 | 145.7 | 98.1% | 98.0962 | 1.2023 | 1.2187 | 0.83981 | 0.37893 | 0.15378 | 0.25114 | 0.0006874 | 0.0010606 | 2.8277
63 | 110 | 110 | 110 | 24 | 1 | 6.3 | 0.00088746 | 0.00088746 | 0.005261 | 0.004 | 0.98183 | 0.25227 | 6.4261 | 6.1739 | 0 | 6.3004 | 0.20884 | 1 | 1.2088 | 0.072825 | 0.0010607 | 0.0010607 | 0.84151 | 0.00070813 | 0.00070813 | 6.2429 | 0.034588 | 0.046749 | 0.53865 | 0.040608 | 0 | 0.22378 | 0.84979 | 0.84926 | 0.00064007 | 0.00085783 | 0.14165 | 786.8865 | 0.14165 | 0.46248 | 50128320000 | 0.46248 | 0.2387 | 0.38121 | 0.15878 | 0.002976 | 0.24816 | 0.25114 | 2.8515 | 148.05 | 98.11% | 98.1103 | 1.2088 | 1.231 | 0.84979 | 0.38121 | 0.15878 | 0.25114 | 0.00070813 | 0.0010607 | 2.8515
64 | 110 | 110 | 110 | 24 | 1 | 6.4 | 0.00088746 | 0.00088746 | 0.005261 | 0.004 | 0.98187 | 0.25228 | 6.5261 | 6.2739 | 0 | 6.4004 | 0.21552 | 1 | 1.2155 | 0.072828 | 0.0010608 | 0.0010608 | 0.85389 | 0.00072912 | 0.00072912 | 6.3421 | 0.035696 | 0.04826 | 0.54714 | 0.040608 | 0 | 0.22378 | 0.85979 | 0.86173 | 0.00065901 | 0.00088322 | 0.14391 | 799.4184 | 0.14391 | 0.46248 | 50128320000 | 0.46248 | 0.2387 | 0.38349 | 0.16386 | 0.002976 | 0.24816 | 0.25114 | 2.8756 | 150.4 | 98.12% | 98.1239 | 1.2155 | 1.2433 | 0.85979 | 0.38349 | 0.16386 | 0.25114 | 0.00072912 | 0.0010608 | 2.8756
65 | 110 | 110 | 110 | 24 | 1 | 6.5 | 0.00088746 | 0.00088746 | 0.005261 | 0.004 | 0.98192 | 0.25229 | 6.6261 | 6.3739 | 0 | 6.5004 | 0.22231 | 1 | 1.2223 | 0.072831 | 0.0010609 | 0.0010609 | 0.86623 | 0.00075036 | 0.00075036 | 6.4414 | 0.036822 | 0.049796 | 0.55563 | 0.040608 | 0 | 0.22378 | 0.86982 | 0.87417 | 0.00067818 | 0.00090891 | 0.14617 | 811.9504 | 0.14617 | 0.46248 | 50128320000 | 0.46248 | 0.2387 | 0.38577 | 0.16902 | 0.002976 | 0.24816 | 0.25114 | 2.8999 | 152.75 | 98.14% | 98.1369 | 1.2223 | 1.2556 | 0.86982 | 0.38577 | 0.16902 | 0.25114 | 0.00075036 | 0.0010609 | 2.8999
66 | 110 | 110 | 110 | 24 | 1 | 6.6 | 0.00088746 | 0.00088746 | 0.005261 | 0.004 | 0.98196 | 0.2523 | 6.7262 | 6.4738 | 0 | 6.6004 | 0.2292 | 1 | 1.2292 | 0.072834 | 0.001061 | 0.001061 | 0.87855 | 0.00077184 | 0.00077184 | 6.5406 | 0.037965 | 0.051357 | 0.56412 | 0.040608 | 0 | 0.22378 | 0.87987 | 0.88658 | 0.00069757 | 0.00093491 | 0.14842 | 824.4824 | 0.14842 | 0.46248 | 50128320000 | 0.46248 | 0.2387 | 0.38806 | 0.17426 | 0.002976 | 0.24816 | 0.25114 | 2.9244 | 155.1 | 98.15% | 98.1494 | 1.2292 | 1.2679 | 0.87987 | 0.38806 | 0.17426 | 0.25114 | 0.00077184 | 0.001061 | 2.9244
67 | 110 | 110 | 110 | 24 | 1 | 6.7 | 0.00088746 | 0.00088746 | 0.005261 | 0.004 | 0.982 | 0.25232 | 6.8262 | 6.5738 | 0 | 6.7004 | 0.2362 | 1 | 1.2362 | 0.072837 | 0.0010611 | 0.0010611 | 0.89083 | 0.00079358 | 0.00079358 | 6.6398 | 0.039126 | 0.052942 | 0.57262 | 0.040608 | 0 | 0.22378 | 0.88995 | 0.89896 | 0.00071718 | 0.00096119 | 0.15068 | 837.0143 | 0.15068 | 0.46248 | 50128320000 | 0.46248 | 0.2387 | 0.39034 | 0.17958 | 0.002976 | 0.24816 | 0.25114 | 2.9491 | 157.45 | 98.16% | 98.1614 | 1.2362 | 1.2803 | 0.88995 | 0.39034 | 0.17958 | 0.25114 | 0.00079358 | 0.0010611 | 2.9491
68 | 110 | 110 | 110 | 24 | 1 | 6.8 | 0.00088746 | 0.00088746 | 0.005261 | 0.004 | 0.98204 | 0.25233 | 6.9262 | 6.6738 | 0 | 6.8004 | 0.2433 | 1 | 1.2433 | 0.07284 | 0.0010611 | 0.0010611 | 0.90308 | 0.00081556 | 0.00081556 | 6.7391 | 0.040304 | 0.054553 | 0.58111 | 0.040608 | 0 | 0.22378 | 0.90005 | 0.9113 | 0.00073701 | 0.00098778 | 0.15293 | 849.5463 | 0.15293 | 0.46248 | 50128320000 | 0.46248 | 0.2387 | 0.39262 | 0.18498 | 0.002976 | 0.24816 | 0.25114 | 2.974 | 159.8 | 98.17% | 98.1729 | 1.2433 | 1.2927 | 0.90005 | 0.39262 | 0.18498 | 0.25114 | 0.00081556 | 0.0010611 | 2.974
69 | 110 | 110 | 110 | 24 | 1 | 6.9 | 0.00088746 | 0.00088746 | 0.005261 | 0.004 | 0.98208 | 0.25234 | 7.0262 | 6.7738 | 0 | 6.9004 | 0.25051 | 1 | 1.2505 | 0.072844 | 0.0010612 | 0.0010612 | 0.9153 | 0.00083778 | 0.00083778 | 6.8383 | 0.0415 | 0.056188 | 0.5896 | 0.040608 | 0 | 0.22378 | 0.91018 | 0.92361 | 0.00075706 | 0.0010146 | 0.15519 | 862.0783 | 0.15519 | 0.46248 | 50128320000 | 0.46248 | 0.2387 | 0.3949 | 0.19046 | 0.002976 | 0.24816 | 0.25114 | 2.9991 | 162.15 | 98.18% | 98.184 | 1.2505 | 1.3051 | 0.91018 | 0.3949 | 0.19046 | 0.25114 | 0.00083778 | 0.0010612 | 2.9991
70 | 110 | 110 | 110 | 24 | 1 | 7 | 0.00088746 | 0.00088746 | 0.005261 | 0.004 | 0.98213 | 0.25235 | 7.1262 | 6.8738 | 0 | 7.0004 | 0.25782 | 1 | 1.2578 | 0.072847 | 0.0010613 | 0.0010613 | 0.92749 | 0.00086023 | 0.00086023 | 6.9375 | 0.042713 | 0.057848 | 0.59809 | 0.040608 | 0 | 0.22378 | 0.92033 | 0.93589 | 0.00077732 | 0.0010418 | 0.15745 | 874.6102 | 0.15745 | 0.46248 | 50128320000 | 0.46248 | 0.2387 | 0.39719 | 0.19602 | 0.002976 | 0.24816 | 0.25114 | 3.0244 | 164.5 | 98.19% | 98.1946 | 1.2578 | 1.3175 | 0.92033 | 0.39719 | 0.19602 | 0.25114 | 0.00086023 | 0.0010613 | 3.0244
71 | 110 | 110 | 110 | 24 | 1 | 7.1 | 0.00088746 | 0.00088746 | 0.005261 | 0.004 | 0.98217 | 0.25236 | 7.2262 | 6.9738 | 0 | 7.1004 | 0.26524 | 1 | 1.2652 | 0.07285 | 0.0010614 | 0.0010614 | 0.93964 | 0.00088293 | 0.00088293 | 7.0368 | 0.043944 | 0.059534 | 0.60659 | 0.040608 | 0 | 0.22378 | 0.93051 | 0.94813 | 0.00079779 | 0.0010693 | 0.1597 | 887.1422 | 0.1597 | 0.46248 | 50128320000 | 0.46248 | 0.2387 | 0.39947 | 0.20166 | 0.002976 | 0.24816 | 0.25114 | 3.05 | 166.85 | 98.2% | 98.2049 | 1.2652 | 1.33 | 0.93051 | 0.39947 | 0.20166 | 0.25114 | 0.00088293 | 0.0010614 | 3.05
72 | 110 | 110 | 110 | 24 | 1 | 7.2 | 0.00088746 | 0.00088746 | 0.005261 | 0.004 | 0.98221 | 0.25237 | 7.3262 | 7.0738 | 0 | 7.2004 | 0.27276 | 1 | 1.2728 | 0.072853 | 0.0010615 | 0.0010615 | 0.95177 | 0.00090586 | 0.00090586 | 7.136 | 0.045192 | 0.061244 | 0.61508 | 0.040608 | 0 | 0.22378 | 0.94071 | 0.96035 | 0.00081848 | 0.001097 | 0.16196 | 899.6742 | 0.16196 | 0.46248 | 50128320000 | 0.46248 | 0.2387 | 0.40175 | 0.20738 | 0.002976 | 0.24816 | 0.25114 | 3.0757 | 169.2 | 98.21% | 98.2147 | 1.2728 | 1.3425 | 0.94071 | 0.40175 | 0.20738 | 0.25114 | 0.00090586 | 0.0010615 | 3.0757
73 | 110 | 110 | 110 | 24 | 1 | 7.3 | 0.00088746 | 0.00088746 | 0.005261 | 0.004 | 0.98225 | 0.25238 | 7.4262 | 7.1738 | 0 | 7.3004 | 0.28039 | 1 | 1.2804 | 0.072856 | 0.0010616 | 0.0010616 | 0.96386 | 0.00092902 | 0.00092902 | 7.2353 | 0.046458 | 0.06298 | 0.62357 | 0.040608 | 0 | 0.22378 | 0.95094 | 0.97253 | 0.00083937 | 0.001125 | 0.16421 | 912.2061 | 0.16421 | 0.46248 | 50128320000 | 0.46248 | 0.2387 | 0.40404 | 0.21318 | 0.002976 | 0.24816 | 0.25114 | 3.1017 | 171.55 | 98.22% | 98.2241 | 1.2804 | 1.355 | 0.95094 | 0.40404 | 0.21318 | 0.25114 | 0.00092902 | 0.0010616 | 3.1017
74 | 110 | 110 | 110 | 24 | 1 | 7.4 | 0.00088746 | 0.00088746 | 0.005261 | 0.004 | 0.9823 | 0.25239 | 7.5262 | 7.2738 | 0 | 7.4004 | 0.28812 | 1 | 1.2881 | 0.072859 | 0.0010617 | 0.0010617 | 0.97592 | 0.00095241 | 0.00095241 | 7.3346 | 0.047742 | 0.064741 | 0.63206 | 0.040608 | 0 | 0.22378 | 0.96119 | 0.98467 | 0.00086046 | 0.0011533 | 0.16647 | 924.7381 | 0.16647 | 0.46248 | 50128320000 | 0.46248 | 0.2387 | 0.40632 | 0.21906 | 0.002976 | 0.24816 | 0.25114 | 3.1278 | 173.9 | 98.23% | 98.2331 | 1.2881 | 1.3675 | 0.96119 | 0.40632 | 0.21906 | 0.25114 | 0.00095241 | 0.0010617 | 3.1278
75 | 110 | 110 | 110 | 24 | 1 | 7.5 | 0.00088746 | 0.00088746 | 0.005261 | 0.004 | 0.98234 | 0.2524 | 7.6262 | 7.3738 | 0 | 7.5004 | 0.29596 | 1 | 1.296 | 0.072862 | 0.0010618 | 0.0010618 | 0.98794 | 0.00097603 | 0.00097603 | 7.4338 | 0.049043 | 0.066526 | 0.64056 | 0.040608 | 0 | 0.22378 | 0.97147 | 0.99678 | 0.00088176 | 0.0011818 | 0.16873 | 937.2701 | 0.16873 | 0.46248 | 50128320000 | 0.46248 | 0.2387 | 0.40861 | 0.22502 | 0.002976 | 0.24816 | 0.25114 | 3.1542 | 176.25 | 98.24% | 98.2418 | 1.296 | 1.3801 | 0.97147 | 0.40861 | 0.22502 | 0.25114 | 0.00097603 | 0.0010618 | 3.1542
76 | 110 | 110 | 110 | 24 | 1 | 7.6 | 0.00088746 | 0.00088746 | 0.005261 | 0.004 | 0.98238 | 0.25241 | 7.7262 | 7.4738 | 0 | 7.6003 | 0.30391 | 1 | 1.3039 | 0.072865 | 0.0010619 | 0.0010619 | 0.99994 | 0.00099987 | 0.00099987 | 7.5331 | 0.050361 | 0.068338 | 0.64905 | 0.040608 | 0 | 0.22378 | 0.98177 | 1.0089 | 0.00090326 | 0.0012106 | 0.17098 | 949.802 | 0.17098 | 0.46248 | 50128320000 | 0.46248 | 0.2387 | 0.41089 | 0.23106 | 0.002976 | 0.24816 | 0.25114 | 3.1808 | 178.6 | 98.25% | 98.2502 | 1.3039 | 1.3927 | 0.98177 | 0.41089 | 0.23106 | 0.25114 | 0.00099987 | 0.0010619 | 3.1808
77 | 110 | 110 | 110 | 24 | 1 | 7.7 | 0.00088746 | 0.00088746 | 0.005261 | 0.004 | 0.98242 | 0.25242 | 7.8262 | 7.5738 | 0 | 7.7003 | 0.31196 | 1 | 1.312 | 0.072869 | 0.001062 | 0.001062 | 1.0119 | 0.0010239 | 0.0010239 | 7.6324 | 0.051697 | 0.070174 | 0.65754 | 0.040608 | 0 | 0.22378 | 0.9921 | 1.0209 | 0.00092496 | 0.0012397 | 0.17324 | 962.334 | 0.17324 | 0.46248 | 50128320000 | 0.46248 | 0.2387 | 0.41318 | 0.23718 | 0.002976 | 0.24816 | 0.25114 | 3.2076 | 180.95 | 98.26% | 98.2582 | 1.312 | 1.4053 | 0.9921 | 0.41318 | 0.23718 | 0.25114 | 0.0010239 | 0.001062 | 3.2076
78 | 110 | 110 | 110 | 24 | 1 | 7.8 | 0.00088746 | 0.00088746 | 0.005261 | 0.004 | 0.98246 | 0.25244 | 7.9262 | 7.6738 | 0 | 7.8003 | 0.32011 | 1 | 1.3201 | 0.072872 | 0.0010621 | 0.0010621 | 1.0238 | 0.0010482 | 0.0010482 | 7.7316 | 0.053051 | 0.072036 | 0.66603 | 0.040608 | 0 | 0.22378 | 1.0025 | 1.0329 | 0.00094686 | 0.0012691 | 0.17549 | 974.866 | 0.17549 | 0.46248 | 50128320000 | 0.46248 | 0.2387 | 0.41546 | 0.24338 | 0.002976 | 0.24816 | 0.25114 | 3.2347 | 183.3 | 98.27% | 98.2659 | 1.3201 | 1.4179 | 1.0025 | 0.41546 | 0.24338 | 0.25114 | 0.0010482 | 0.0010621 | 3.2347
79 | 110 | 110 | 110 | 24 | 1 | 7.9 | 0.00088746 | 0.00088746 | 0.005261 | 0.004 | 0.98251 | 0.25245 | 8.0262 | 7.7738 | 0 | 7.9003 | 0.32837 | 1 | 1.3284 | 0.072875 | 0.0010621 | 0.0010621 | 1.0357 | 0.0010727 | 0.0010727 | 7.8309 | 0.054422 | 0.073924 | 0.67453 | 0.040608 | 0 | 0.22378 | 1.0128 | 1.0449 | 0.00096895 | 0.0012987 | 0.17775 | 987.3979 | 0.17775 | 0.46248 | 50128320000 | 0.46248 | 0.2387 | 0.41775 | 0.24966 | 0.002976 | 0.24816 | 0.25114 | 3.2619 | 185.65 | 98.27% | 98.2733 | 1.3284 | 1.4306 | 1.0128 | 0.41775 | 0.24966 | 0.25114 | 0.0010727 | 0.0010621 | 3.2619
80 | 110 | 110 | 110 | 24 | 1 | 8 | 0.00088746 | 0.00088746 | 0.005261 | 0.004 | 0.98255 | 0.25246 | 8.1262 | 7.8738 | 0 | 8.0003 | 0.33673 | 1 | 1.3367 | 0.072878 | 0.0010622 | 0.0010622 | 1.0476 | 0.0010974 | 0.0010974 | 7.9302 | 0.055811 | 0.075837 | 0.68302 | 0.040608 | 0 | 0.22378 | 1.0232 | 1.0568 | 0.00099123 | 0.0013286 | 0.18001 | 999.9299 | 0.18001 | 0.46248 | 50128320000 | 0.46248 | 0.2387 | 0.42003 | 0.25602 | 0.002976 | 0.24816 | 0.25114 | 3.2893 | 188 | 98.28% | 98.2804 | 1.3367 | 1.4433 | 1.0232 | 0.42003 | 0.25602 | 0.25114 | 0.0010974 | 0.0010622 | 3.2893
81 | 110 | 110 | 110 | 24 | 1 | 8.1 | 0.00088746 | 0.00088746 | 0.005261 | 0.004 | 0.98259 | 0.25247 | 8.2262 | 7.9738 | 0 | 8.1003 | 0.34521 | 1 | 1.3452 | 0.072881 | 0.0010623 | 0.0010623 | 1.0594 | 0.0011224 | 0.0011224 | 8.0295 | 0.057218 | 0.077775 | 0.69151 | 0.040608 | 0 | 0.22378 | 1.0337 | 1.0688 | 0.0010137 | 0.0013587 | 0.18226 | 1012.4619 | 0.18226 | 0.46248 | 50128320000 | 0.46248 | 0.2387 | 0.42232 | 0.26246 | 0.002976 | 0.24816 | 0.25114 | 3.317 | 190.35 | 98.29% | 98.2873 | 1.3452 | 1.456 | 1.0337 | 0.42232 | 0.26246 | 0.25114 | 0.0011224 | 0.0010623 | 3.317
82 | 110 | 110 | 110 | 24 | 1 | 8.2 | 0.00088746 | 0.00088746 | 0.005261 | 0.004 | 0.98263 | 0.25248 | 8.3262 | 8.0738 | 0 | 8.2003 | 0.35378 | 1 | 1.3538 | 0.072884 | 0.0010624 | 0.0010624 | 1.0712 | 0.0011475 | 0.0011475 | 8.1288 | 0.058641 | 0.079739 | 0.7 | 0.040608 | 0 | 0.22378 | 1.0441 | 1.0806 | 0.0010364 | 0.0013891 | 0.18452 | 1024.9938 | 0.18452 | 0.46248 | 50128320000 | 0.46248 | 0.2387 | 0.42461 | 0.26898 | 0.002976 | 0.24816 | 0.25114 | 3.3448 | 192.7 | 98.29% | 98.2938 | 1.3538 | 1.4687 | 1.0441 | 0.42461 | 0.26898 | 0.25114 | 0.0011475 | 0.0010624 | 3.3448
83 | 110 | 110 | 110 | 24 | 1 | 8.3 | 0.00088746 | 0.00088746 | 0.005261 | 0.004 | 0.98268 | 0.25249 | 8.4262 | 8.1738 | 0 | 8.3003 | 0.36246 | 1 | 1.3625 | 0.072887 | 0.0010625 | 0.0010625 | 1.083 | 0.0011728 | 0.0011728 | 8.2281 | 0.060083 | 0.081729 | 0.70849 | 0.040608 | 0 | 0.22378 | 1.0546 | 1.0925 | 0.0010592 | 0.0014197 | 0.18677 | 1037.5258 | 0.18677 | 0.46248 | 50128320000 | 0.46248 | 0.2387 | 0.42689 | 0.27558 | 0.002976 | 0.24816 | 0.25114 | 3.3729 | 195.05 | 98.3% | 98.3001 | 1.3625 | 1.4815 | 1.0546 | 0.42689 | 0.27558 | 0.25114 | 0.0011728 | 0.0010625 | 3.3729
84 | 110 | 110 | 110 | 24 | 1 | 8.4 | 0.00088746 | 0.00088746 | 0.005261 | 0.004 | 0.98272 | 0.2525 | 8.5263 | 8.2737 | 0 | 8.4003 | 0.37125 | 1 | 1.3712 | 0.072891 | 0.0010626 | 0.0010626 | 1.0947 | 0.0011984 | 0.0011984 | 8.3274 | 0.061542 | 0.083744 | 0.71699 | 0.040608 | 0 | 0.22378 | 1.0651 | 1.1043 | 0.0010822 | 0.0014506 | 0.18903 | 1050.0578 | 0.18903 | 0.46248 | 50128320000 | 0.46248 | 0.2387 | 0.42918 | 0.28226 | 0.002976 | 0.24816 | 0.25114 | 3.4012 | 197.4 | 98.31% | 98.3062 | 1.3712 | 1.4943 | 1.0651 | 0.42918 | 0.28226 | 0.25114 | 0.0011984 | 0.0010626 | 3.4012
85 | 110 | 110 | 110 | 24 | 1 | 8.5 | 0.00088746 | 0.00088746 | 0.005261 | 0.004 | 0.98276 | 0.25251 | 8.6263 | 8.3737 | 0 | 8.5003 | 0.38014 | 1 | 1.3801 | 0.072894 | 0.0010627 | 0.0010627 | 1.1064 | 0.0012241 | 0.0012241 | 8.4267 | 0.063019 | 0.085786 | 0.72548 | 0.040608 | 0 | 0.22378 | 1.0757 | 1.1161 | 0.0011054 | 0.0014817 | 0.19129 | 1062.5897 | 0.19129 | 0.46248 | 50128320000 | 0.46248 | 0.2387 | 0.43147 | 0.28902 | 0.002976 | 0.24816 | 0.25114 | 3.4297 | 199.75 | 98.31% | 98.312 | 1.3801 | 1.5071 | 1.0757 | 0.43147 | 0.28902 | 0.25114 | 0.0012241 | 0.0010627 | 3.4297
86 | 110 | 110 | 110 | 24 | 1 | 8.6 | 0.00088746 | 0.00088746 | 0.005261 | 0.004 | 0.9828 | 0.25252 | 8.7263 | 8.4737 | 0 | 8.6003 | 0.38913 | 1 | 1.3891 | 0.072897 | 0.0010628 | 0.0010628 | 1.1181 | 0.0012501 | 0.0012501 | 8.526 | 0.064513 | 0.087853 | 0.73397 | 0.040608 | 0 | 0.22378 | 1.0862 | 1.1278 | 0.0011288 | 0.001513 | 0.19354 | 1075.1217 | 0.19354 | 0.46248 | 50128320000 | 0.46248 | 0.2387 | 0.43375 | 0.29586 | 0.002976 | 0.24816 | 0.25114 | 3.4584 | 202.1 | 98.32% | 98.3176 | 1.3891 | 1.52 | 1.0862 | 0.43375 | 0.29586 | 0.25114 | 0.0012501 | 0.0010628 | 3.4584
87 | 110 | 110 | 110 | 24 | 1 | 8.7 | 0.00088746 | 0.00088746 | 0.005261 | 0.004 | 0.98285 | 0.25253 | 8.8263 | 8.5737 | 0 | 8.7003 | 0.39824 | 1 | 1.3982 | 0.0729 | 0.0010629 | 0.0010629 | 1.1297 | 0.0012762 | 0.0012762 | 8.6254 | 0.066024 | 0.089946 | 0.74246 | 0.040608 | 0 | 0.22378 | 1.0968 | 1.1395 | 0.0011524 | 0.0015446 | 0.1958 | 1087.6537 | 0.1958 | 0.46248 | 50128320000 | 0.46248 | 0.2387 | 0.43604 | 0.30278 | 0.002976 | 0.24816 | 0.25114 | 3.4873 | 204.45 | 98.32% | 98.3229 | 1.3982 | 1.5328 | 1.0968 | 0.43604 | 0.30278 | 0.25114 | 0.0012762 | 0.0010629 | 3.4873
88 | 110 | 110 | 110 | 24 | 1 | 8.8 | 0.00088746 | 0.00088746 | 0.005261 | 0.004 | 0.98289 | 0.25254 | 8.9263 | 8.6737 | 0 | 8.8003 | 0.40744 | 1 | 1.4074 | 0.072903 | 0.001063 | 0.001063 | 1.1413 | 0.0013026 | 0.0013026 | 8.7247 | 0.067554 | 0.092065 | 0.75096 | 0.040608 | 0 | 0.22378 | 1.1074 | 1.1512 | 0.0011761 | 0.0015765 | 0.19805 | 1100.1856 | 0.19805 | 0.46248 | 50128320000 | 0.46248 | 0.2387 | 0.43833 | 0.30978 | 0.002976 | 0.24816 | 0.25114 | 3.5165 | 206.8 | 98.33% | 98.328 | 1.4074 | 1.5457 | 1.1074 | 0.43833 | 0.30978 | 0.25114 | 0.0013026 | 0.001063 | 3.5165
89 | 110 | 110 | 110 | 24 | 1 | 8.9 | 0.00088746 | 0.00088746 | 0.005261 | 0.004 | 0.98293 | 0.25255 | 9.0263 | 8.7737 | 0 | 8.9003 | 0.41676 | 1 | 1.4168 | 0.072906 | 0.0010631 | 0.0010631 | 1.1529 | 0.0013291 | 0.0013291 | 8.824 | 0.069101 | 0.094209 | 0.75945 | 0.040608 | 0 | 0.22378 | 1.118 | 1.1628 | 0.0012 | 0.0016085 | 0.20031 | 1112.7176 | 0.20031 | 0.46248 | 50128320000 | 0.46248 | 0.2387 | 0.44062 | 0.31686 | 0.002976 | 0.24816 | 0.25114 | 3.5458 | 209.15 | 98.33% | 98.3329 | 1.4168 | 1.5587 | 1.118 | 0.44062 | 0.31686 | 0.25114 | 0.0013291 | 0.0010631 | 3.5458
90 | 110 | 110 | 110 | 24 | 1 | 9 | 0.00088746 | 0.00088746 | 0.005261 | 0.004 | 0.98297 | 0.25257 | 9.1263 | 8.8737 | 0 | 9.0003 | 0.42617 | 1 | 1.4262 | 0.072909 | 0.0010632 | 0.0010632 | 1.1644 | 0.0013558 | 0.0013558 | 8.9233 | 0.070665 | 0.09638 | 0.76794 | 0.040608 | 0 | 0.22378 | 1.1287 | 1.1744 | 0.0012241 | 0.0016408 | 0.20257 | 1125.2496 | 0.20257 | 0.46248 | 50128320000 | 0.46248 | 0.2387 | 0.44291 | 0.32402 | 0.002976 | 0.24816 | 0.25114 | 3.5754 | 211.5 | 98.34% | 98.3376 | 1.4262 | 1.5716 | 1.1287 | 0.44291 | 0.32402 | 0.25114 | 0.0013558 | 0.0010632 | 3.5754
91 | 110 | 110 | 110 | 24 | 1 | 9.1 | 0.00088746 | 0.00088746 | 0.005261 | 0.004 | 0.98301 | 0.25258 | 9.2263 | 8.9737 | 0 | 9.1003 | 0.4357 | 1 | 1.4357 | 0.072913 | 0.0010632 | 0.0010632 | 1.1759 | 0.0013828 | 0.0013828 | 9.0227 | 0.072247 | 0.098578 | 0.77643 | 0.040608 | 0 | 0.22378 | 1.1394 | 1.186 | 0.0012483 | 0.0016733 | 0.20482 | 1137.7815 | 0.20482 | 0.46248 | 50128320000 | 0.46248 | 0.2387 | 0.44519 | 0.33126 | 0.002976 | 0.24816 | 0.25114 | 3.6051 | 213.85 | 98.34% | 98.3421 | 1.4357 | 1.5846 | 1.1394 | 0.44519 | 0.33126 | 0.25114 | 0.0013828 | 0.0010632 | 3.6051
92 | 110 | 110 | 110 | 24 | 1 | 9.2 | 0.00088746 | 0.00088746 | 0.005261 | 0.004 | 0.98306 | 0.25259 | 9.3263 | 9.0737 | 0 | 9.2003 | 0.44532 | 1 | 1.4453 | 0.072916 | 0.0010633 | 0.0010633 | 1.1874 | 0.0014099 | 0.0014099 | 9.122 | 0.073847 | 0.1008 | 0.78493 | 0.040608 | 0 | 0.22378 | 1.1501 | 1.1976 | 0.0012728 | 0.001706 | 0.20708 | 1150.3135 | 0.20708 | 0.46248 | 50128320000 | 0.46248 | 0.2387 | 0.44748 | 0.33858 | 0.002976 | 0.24816 | 0.25114 | 3.6351 | 216.2 | 98.35% | 98.3464 | 1.4453 | 1.5976 | 1.1501 | 0.44748 | 0.33858 | 0.25114 | 0.0014099 | 0.0010633 | 3.6351
93 | 110 | 110 | 110 | 24 | 1 | 9.3 | 0.00088746 | 0.00088746 | 0.005261 | 0.004 | 0.9831 | 0.2526 | 9.4263 | 9.1737 | 0 | 9.3003 | 0.45506 | 1 | 1.4551 | 0.072919 | 0.0010634 | 0.0010634 | 1.1988 | 0.0014371 | 0.0014371 | 9.2214 | 0.075464 | 0.10305 | 0.79342 | 0.040608 | 0 | 0.22378 | 1.1609 | 1.2091 | 0.0012973 | 0.001739 | 0.20933 | 1162.8455 | 0.20933 | 0.46248 | 50128320000 | 0.46248 | 0.2387 | 0.44977 | 0.34598 | 0.002976 | 0.24816 | 0.25114 | 3.6653 | 218.55 | 98.35% | 98.3506 | 1.4551 | 1.6106 | 1.1609 | 0.44977 | 0.34598 | 0.25114 | 0.0014371 | 0.0010634 | 3.6653
94 | 110 | 110 | 110 | 24 | 1 | 9.4 | 0.00088746 | 0.00088746 | 0.005261 | 0.004 | 0.98314 | 0.25261 | 9.5263 | 9.2737 | 0 | 9.4003 | 0.46489 | 1 | 1.4649 | 0.072922 | 0.0010635 | 0.0010635 | 1.2102 | 0.0014646 | 0.0014646 | 9.3207 | 0.077099 | 0.10533 | 0.80191 | 0.040608 | 0 | 0.22378 | 1.1716 | 1.2205 | 0.0013221 | 0.0017721 | 0.21159 | 1175.3774 | 0.21159 | 0.46248 | 50128320000 | 0.46248 | 0.2387 | 0.45206 | 0.35346 | 0.002976 | 0.24816 | 0.25114 | 3.6957 | 220.9 | 98.35% | 98.3545 | 1.4649 | 1.6237 | 1.1716 | 0.45206 | 0.35346 | 0.25114 | 0.0014646 | 0.0010635 | 3.6957
95 | 110 | 110 | 110 | 24 | 1 | 9.5 | 0.00088746 | 0.00088746 | 0.005261 | 0.004 | 0.98318 | 0.25262 | 9.6263 | 9.3737 | 0 | 9.5003 | 0.47484 | 1 | 1.4748 | 0.072925 | 0.0010636 | 0.0010636 | 1.2216 | 0.0014922 | 0.0014922 | 9.4201 | 0.078751 | 0.10763 | 0.8104 | 0.040608 | 0 | 0.22378 | 1.1824 | 1.232 | 0.001347 | 0.0018055 | 0.21385 | 1187.9094 | 0.21385 | 0.46248 | 50128320000 | 0.46248 | 0.2387 | 0.45435 | 0.36102 | 0.002976 | 0.24816 | 0.25114 | 3.7263 | 223.25 | 98.36% | 98.3583 | 1.4748 | 1.6368 | 1.1824 | 0.45435 | 0.36102 | 0.25114 | 0.0014922 | 0.0010636 | 3.7263
96 | 110 | 110 | 110 | 24 | 1 | 9.6 | 0.00088746 | 0.00088746 | 0.005261 | 0.004 | 0.98323 | 0.25263 | 9.7263 | 9.4737 | 0 | 9.6003 | 0.48489 | 1 | 1.4849 | 0.072928 | 0.0010637 | 0.0010637 | 1.2329 | 0.00152 | 0.00152 | 9.5194 | 0.080421 | 0.10996 | 0.81889 | 0.040608 | 0 | 0.22378 | 1.1932 | 1.2434 | 0.001372 | 0.0018391 | 0.2161 | 1200.4414 | 0.2161 | 0.46248 | 50128320000 | 0.46248 | 0.2387 | 0.45664 | 0.36866 | 0.002976 | 0.24816 | 0.25114 | 3.7571 | 225.6 | 98.36% | 98.3619 | 1.4849 | 1.6499 | 1.1932 | 0.45664 | 0.36866 | 0.25114 | 0.00152 | 0.0010637 | 3.7571
97 | 110 | 110 | 110 | 24 | 1 | 9.7 | 0.00088746 | 0.00088746 | 0.005261 | 0.004 | 0.98327 | 0.25264 | 9.8263 | 9.5737 | 0 | 9.7003 | 0.49504 | 1 | 1.495 | 0.072931 | 0.0010638 | 0.0010638 | 1.2442 | 0.001548 | 0.001548 | 9.6188 | 0.082109 | 0.11231 | 0.82739 | 0.040608 | 0 | 0.22378 | 1.2041 | 1.2547 | 0.0013972 | 0.0018729 | 0.21836 | 1212.9733 | 0.21836 | 0.46248 | 50128320000 | 0.46248 | 0.2387 | 0.45893 | 0.37638 | 0.002976 | 0.24816 | 0.25114 | 3.7882 | 227.95 | 98.37% | 98.3653 | 1.495 | 1.663 | 1.2041 | 0.45893 | 0.37638 | 0.25114 | 0.001548 | 0.0010638 | 3.7882
98 | 110 | 110 | 110 | 24 | 1 | 9.8 | 0.00088746 | 0.00088746 | 0.005261 | 0.004 | 0.98331 | 0.25265 | 9.9263 | 9.6737 | 0 | 9.8003 | 0.5053 | 1 | 1.5053 | 0.072934 | 0.0010639 | 0.0010639 | 1.2555 | 0.0015762 | 0.0015762 | 9.7181 | 0.083814 | 0.1147 | 0.83588 | 0.040608 | 0 | 0.22378 | 1.215 | 1.2661 | 0.0014225 | 0.0019069 | 0.22061 | 1225.5053 | 0.22061 | 0.46248 | 50128320000 | 0.46248 | 0.2387 | 0.46122 | 0.38418 | 0.002976 | 0.24816 | 0.25114 | 3.8194 | 230.3 | 98.37% | 98.3686 | 1.5053 | 1.6762 | 1.215 | 0.46122 | 0.38418 | 0.25114 | 0.0015762 | 0.0010639 | 3.8194
99 | 110 | 110 | 110 | 24 | 1 | 9.9 | 0.00088746 | 0.00088746 | 0.005261 | 0.004 | 0.98335 | 0.25266 | 10.0263 | 9.7737 | 0 | 9.9003 | 0.51566 | 1 | 1.5157 | 0.072938 | 0.001064 | 0.001064 | 1.2667 | 0.0016045 | 0.0016045 | 9.8175 | 0.085537 | 0.1171 | 0.84437 | 0.040608 | 0 | 0.22378 | 1.2259 | 1.2774 | 0.001448 | 0.0019411 | 0.22287 | 1238.0373 | 0.22287 | 0.46248 | 50128320000 | 0.46248 | 0.2387 | 0.46351 | 0.39206 | 0.002976 | 0.24816 | 0.25114 | 3.8509 | 232.65 | 98.37% | 98.3717 | 1.5157 | 1.6894 | 1.2259 | 0.46351 | 0.39206 | 0.25114 | 0.0016045 | 0.001064 | 3.8509
100 | 110 | 110 | 110 | 24 | 1 | 10 | 0.00088746 | 0.00088746 | 0.005261 | 0.004 | 0.9834 | 0.25267 | 10.1263 | 9.8737 | 0 | 10.0003 | 0.52613 | 1 | 1.5261 | 0.072941 | 0.0010641 | 0.0010641 | 1.2779 | 0.001633 | 0.001633 | 9.9169 | 0.087277 | 0.11954 | 0.85286 | 0.040608 | 0 | 0.22378 | 1.2368 | 1.2886 | 0.0014737 | 0.0019755 | 0.22512 | 1250.5692 | 0.22512 | 0.46248 | 50128320000 | 0.46248 | 0.2387 | 0.4658 | 0.40002 | 0.002976 | 0.24816 | 0.25114 | 3.8826 | 235 | 98.37% | 98.3747 | 1.5261 | 1.7026 | 1.2368 | 0.4658 | 0.40002 | 0.25114 | 0.001633 | 0.0010641 | 3.8826
[19 empty] | Inductor |  |  | Cout |  |  | Cin | [7 empty] | High_side | [10 empty] | Low_side | Rs |  |  | IC | TOTAL |  | EFF
Full Load Efficiency = 98.4 %