## No.8-6
SW waveform become good
Fig.12-1 |  | Condition | CRT=82pF Coupling capacitor=0.022uF | Fig.12-2 | Condition | CRT=82pF Coupling capacitor=0.022uF | Fig.12-3 | Condition | CRT=82pF Coupling capacitor=0.022uF
OK |  |  | VIN=16V,LOAD=0.85A,Nomal temp | OK |  | VIN=16V,LOAD=0.85A,Nomal temp | OK |  | VIN=16V,LOAD=0.85A,Nomal temp
ch1：DCDC_SYNC |  |  |  | ch1：- |  |  | ch1：-
ch2：RT_SYNC |  |  |  | ch2：- |  |  | ch2：-
ch3：RT Pin |  |  |  | ch3：RT Pin |  |  | ch3：RT Pin
ch4：Vout |  |  |  | ch4：SW Pin |  |  | ch4：SW Pin
reference |  |  |  | reference |  |  | reference
DCDC_GND |  |  |  | DCDC_GND |  |  | DCDC_GND
Check with DC |  |  |  | Check with DC |  |  | Check with DC
RT voltage
RT pin voltage at start up is over -0.3V(abs MAX).
Fig.21-1 |  | Condition | CRT=82pF Coupling capacitor=0.022uF | Fig.21-1 | Condition | CRT=82pF Coupling capacitor=0.022uF | Fig.21-1 | Condition | CRT=82pF Coupling capacitor=0.022uF
|  |  | power ON |  |  | power ON |  |  | powerON
ch1：UVLO pin |  |  |  | ch1：- |  |  | ch1：UVLO pin
ch2：RT_SYNC |  |  |  | ch2：- |  |  | ch2：RT_SYNC
ch3：RT Pin |  |  |  | ch3：RT Pin |  |  | ch3：RT Pin
ch4：Vout |  |  |  | ch4：SW Pin |  |  | ch4：Vout
reference |  |  |  | reference |  |  | reference
DCDC_GND |  |  |  | DCDC_GND |  |  | DCDC_GND
Check with DC |  |  |  | Check with DC |  |  | Check with DC
RT voltage |  |  |  | Diode cathode to RT pin distance：about 1mm
Diode anode to GND pin distance：about 2mm
Improvement is found but RT pin voltage at start up is still over -0.3V(abs MAX).
|  |  |  | Fig.21-1 | Condition | CRT=82pF Coupling capacitor=0.022uF | Fig.21-1 | Condition | CRT=82pF Coupling capacitor=0.022uF
[6 empty] | Power ON |  |  | Power ON
|  |  |  | ch1：RT Pin |  |  | ch1：RT Pin
|  |  |  | ch2：- |  |  | ch2：-
|  |  |  | ch3：- |  |  | ch3：-
|  |  |  | ch4：- |  |  | ch4：-
|  |  |  | reference |  |  | reference
|  |  |  | DCDC_GND |  |  | DCDC_GND
|  |  |  | Check with DC |  |  | Check with DC
LM25117QPSQX
3.3V
4:RT
100
15k
390pF -> 0.022uF
μcom
Buffer
DCDC_SYNC
RT_SYNC
CRT：82pF
extension
extension
extension
300mV