## Sheet1
PARAMETER | SYMBOL | VALUE | PARAMETER | SYMBOL | FORMULA | VALUE
Input voltage | VIN | 3.3 V | maximum output voltage variation | ∆ VOUT | ± VOUT × (3.3% – 1%) | ± 17.25mV
Output voltage | VOUT | 0.75 V | peak-to-peak inductor current ripple | IL PP | VOUT*(VIN-VOUT)/(VIN*Nɸ*fSW*L) | 2.342A
Output voltage tolerance allowed by the application | TOLVOUT | ±3.3% | the Compensation Resistor | RZ |  | 0.79K | In practical applications, 1K is taken.
Output voltage tolerance of the TPS6287x-Q1 (DC accuracy) | TOLDC | ±1%
Output current load step | ΔIOUT | ±3.5 A | the bandwidth of the inner loop | BWINNER |  | 62.8kHz
Load step transition time | tt | 1 μs
Switching frequency | fSW | 2.25 MHz | the product of gmRZ | gm × RZ | gm × RZ | 1.5＞1
Inductance | L | 110 nH
Inductor tolerance | TOLIND | ±20%
Error amplifier transconductance | gm | 1.5 mS
Internal timing parameter | τ | 12.5 μs
Tolerance of the internal timing parameter | TOLτ | ±30%
Ratio of switching frequency to converter bandwidth (must be ≥ 4) | kBW | 4 | the Compensation CAP | CC |  | 11nf | In practical applications, 8.2nf is taken.
Number of phases | Nɸ | 1
the Output Capacitors | COUT | 288.1UF