## Sheet1
Function required | Parameter | Comments
Vin (Min) (V) | 5V
Vin (Max) (V) | 20V
Output voltage (Min) (V) | 4
Output voltage (Max) (V) | 6
Output voltage (Min) (V) | -4
Output voltage (Max) (V) | -6
Outputs (#) | 2
Iout (Min) (A) | 1.2
Iout (Min) (A) | 1.2
Package type | QFN or other more small | As small as possible, the simpler the peripheral circuit, the better
Features | With EN enable function, resistance adjustment voltage or I2C adjustment
Conversion efficiency | >90% 1A loading at 18V input